## Sheet
Touch Sensors
Product | Description | Pricing ($/Unit) | Compliance | Status | Number of Sensing Inputs | Number of Sensing Outputs | Interface Control | Proximity Sensing | VDD Min (V) | VDD Max (V) | IDD Typ (µA) | Package Type | verify_url
LC717A00AJ | Capacitance-Digital-Converter for Electrostatic Capacitive Touch Sensors | $0.9866 | Pb H | Active | 8 | 8 | I2C SPI | Yes | 2.6 | 5.5 | 320 740 | SSOP-30 | https://www.onsemi.com/products/sensors/touch-sensors
LC717A00AR | Capacitance-Digital-Converter for Electrostatic Capacitive Touch Sensors | $0.9866 | Pb H | Active | 8 | 8 | I2C SPI | Yes | 2.6 | 5.5 | 320 740 | VCT-28 | https://www.onsemi.com/products/sensors/touch-sensors
LC717A10AJ | Capacitance-Digital-Converter for Electrostatic Capacitive Touch Sensors | $0.9866 | Pb H | Active | 16 | 0 | I2C SPI | Yes | 2.6 | 5.5 | 570 1300 | SSOP-30 | https://www.onsemi.com/products/sensors/touch-sensors
LC717A10AR | Capacitance-Digital-Converter for Electrostatic Capacitive Touch Sensors | $0.9866 | Pb H | Active | 16 | 0 | I2C SPI | Yes | 2.6 | 5.5 | 570 1300 | VCT-28 | https://www.onsemi.com/products/sensors/touch-sensors
LC717A10PJ | Capacitance-Digital-Converter for Electrostatic Capacitive Touch Sensors | $1.6666 | Pb H | Active | 16 | 0 | I2C SPI | Yes | 2.6 | 5.5 | 570 1300 | SSOP-30 | https://www.onsemi.com/products/sensors/touch-sensors
LC717A30UJ | Capacitance-Digital-Converter for Electrostatic Capacitive Touch Sensors | $1.6 | Pb A H P | Active | 8 | 0 | I2C SPI | Yes | 2.6 | 5.5 | 800 | SSOP-30 | https://www.onsemi.com/products/sensors/touch-sensors
LC717A30UR | Capacitance-Digital-Converter for Electrostatic Capacitive Touch Sensors | $1.4666 | Pb A H P | Active | 8 | 0 | I2C SPI | Yes | 2.6 | 5.5 | 800 | VCT-28 | https://www.onsemi.com/products/sensors/touch-sensors
LC71F7001PVBS0 | Capacitance-Digital-Converter LSI for Electrostatic Capacitive Touch Sensors | $2.5599 | Pb H | Active | 14 | 14 | I2C | Yes | 2.6 | 3.6 | 800 | SSOP-24 | https://www.onsemi.com/products/sensors/touch-sensors
Silicon Photomultipliers (SiPM)
Product | Description | Pricing ($/Unit) | Compliance | Status | Type | Array Format | Active Area Dimensions | Microcell Size (µm) | Optimized Wavelength (nm) | PDE @ Max Overvoltage (%) | DCR @ Typical Overvoltage (KHz/mm2) | Package Type | verify_url
C-SERIES SIPM | Silicon Photomultiplier Sensors, C-Series (SiPM) |  | Pb H | Active | Single |  | 1 mm x 1 mm 3 mm x 3 mm 6 mm x 6 mm | 10 20 35 50 | 420 | 18 31 41 47 | 30 | CWDFN-4 | https://www.onsemi.com/products/sensors/silicon-photomultipliers-sipm
C-SERIES SIPM ARRAY | Silicon Photomultiplier Arrays, C-Series (SiPM) |  | Pb H | Active | Array | 2 x 2 4 x 4 8 x 8 12 x 12 | 3 mm x 3 mm pixel 6 mm x 6 mm pixel | 35 | 420 | 41 | 30 | ARRAYC-300XX-144P-PCB ARRAYC-300XX-16P-PCB ARRAYC-600XX-4P-BGA ARRAYC-600XX-64P-PCB | https://www.onsemi.com/products/sensors/silicon-photomultipliers-sipm
J-SERIES SIPM | Silicon Photomultiplier Sensors, J-Series (SiPM) |  | Pb H | Active | Single |  | 3 mm x 3 mm 4 mm x 4 mm 6 mm x 6 mm | 20 35 | 420 | 38 50 | 50 | ODCSP-16 ODCSP-36 ODCSP-8 | https://www.onsemi.com/products/sensors/silicon-photomultipliers-sipm
J-SERIES SIPM ARRAY | Silicon Photomultiplier Arrays, J-Series (SiPM) |  | Pb H | Active | Array | 2 x 2 4 x 4 8 x 8 | 3 mm x 3 mm pixel 4 mm x 4 mm pixel 6 mm x 6 mm pixel | 20 35 | 420 | 38 50 | 50 | ARRAYJ-300XX-16P-PCB ARRAYJ-300XX-64P-PCB ARRAYJ-400XX-64P-PCB ARRAYJ-600XX-4P ARRAYJ-600XX-4P-PCB ARRAYJ-600XX-64P-PCB | https://www.onsemi.com/products/sensors/silicon-photomultipliers-sipm
RB-SERIES SIPM | Silicon Photomultipliers, NIR-Enhanced |  | Pb H | Active | Single |  | 1 mm x 1 mm | 10 20 35 | 850 905 | 4 7.3 10.3 | 2500 2600 2700 | CWDFN-4 | https://www.onsemi.com/products/sensors/silicon-photomultipliers-sipm
RD-SERIES SIPM | Silicon Photomultipliers, NIR-Enhanced, Automotive Qualified |  | Pb A H P | Active | Single |  | 1 mm x 1 mm | 10 µm 20 µm 35 µm | 905 nm | 6.0 % 9.1 % 10.2 % | 550 kcps 800 kcps 1000 kcps | CWDFN4 1.5x1.8, 0.8P | https://www.onsemi.com/products/sensors/silicon-photomultipliers-sipm
RDM 1X12 SIPM ARRAY | NIR-enhanced for LiDAR Applications, Automotive Qualified |  | Pb A H P | Active | Array | 1 x 12 | 1.12 mm x 0.47 mm | 20 µm | 905 nm | 16% | 500 kcps (per pixel) | QFN-28 | https://www.onsemi.com/products/sensors/silicon-photomultipliers-sipm
RDM 1X16 SIPM ARRAY | NIR-enhanced for LiDAR Applications, Automotive Qualified |  | Pb A H P | Active | Array | 1 x 16 | 0.17 mm x 0.49 mm | 10 µm | 905 nm | 16 % | 40 kcps (per pixel) | ARRAYC-300XX-144P-PCB DFN36 12x3, 0.65P | https://www.onsemi.com/products/sensors/silicon-photomultipliers-sipm
Ambient Light Sensors
Product | Description | Pricing ($/Unit) | Compliance | Status | IOTyp (µA) | Output Interface | Vin Min (V) | Vin Max (V) | TA Min (°C) | TA Max (°C) | Package Type | verify_url
KDT00030 | Phototransistor Photo Detector | $0.1537 | Pb H | Active | 230 | Analog | - | 6 | -40 | 85 | CHIPLED ALS | https://www.onsemi.com/products/sensors/ambient-light-sensors
General Purpose Microcontrollers
General Purpose Microcontrollers | Description | Pricing ($/Unit) | Compliance | Status | Bits | ROM (bits) | RAM (bits) | Bus Cycle Time Min (µs) | Instruction Cycle Time Min (µs) | Interrupts | I/O Ports | ADC | Timers | PWM Outputs | VDD Min (V) | VDD Max (V) | Package Type | verify_url
Product | Description | Pricing ($/Unit) | Compliance | Status | Bits | ROM (bits) | RAM (bits) | Bus Cycle Time Min (µs) | Instruction Cycle Time Min (µs) | Interrupts | I/O Ports | ADC | Timers | PWM Outputs | VDD Min (V) | VDD Max (V) | Package Type | verify_url
LC87F0G08A | 8-bit Microcontroller with 8K-byte Flash ROM and 256-byte RAM | $1.0666 | Pb H | Active | 8 | 8K x 8 (Flash) | 256 x 9 | 0.083 | 0.25 | 15 sources,10 vector address | 18 | 12-bit x 7 channel | 16-bit x 2 | 3 | 1.8 | 5.5 | SSOP-24 | https://www.onsemi.com/products/microcontrollers/general-purpose-microcontrollers
LC87F0K08A | 8-bit Microcontroller with 8K-byte Flash ROM and 384-byte RAM | $1.0666 | Pb | Active | 8 | 8K x 8 (Flash) | 384 x 9 | 0.0833 | 0.25 | 21 sources 10 vector address | 9 | 12/8-bit x 5 channel | 16-bit x 2 | 1 | 4.5 | 5.5 | PDIP-24 / DIP-24S | https://www.onsemi.com/products/microcontrollers/general-purpose-microcontrollers
LC87F2416A | 8-bit Microcontroller with 16K-byte Flash ROM and 512-byte RAM | $1.6666 | Pb | Active | 8 | 16K x 8 (Flash) | 512 x 9 | 0.083 | 0.25 | 20 sources 10 vector address | 26 | 12/8-bit x 10 channel | 16-bit x 2 8-bit x 2 | 2 | 1.8 | 5.5 | LQFP-36 / QFP-36 | https://www.onsemi.com/products/microcontrollers/general-purpose-microcontrollers
LC87F2608A | 8-bit Microcontroller with 8K-byte Flash ROM and 512-byte RAM | $0.8466 | Pb H | Active | 8 | 8K x 8 (Flash) | 512 x 9 | 0.1 | 0.3 | 16 sources, 10 vector address | 7 | 12-bit x 3 channel | 16-bit x 2 |  | 2.7 | 5.5 | SOIC-10 W / MFP-10SK | https://www.onsemi.com/products/microcontrollers/general-purpose-microcontrollers
LC87F2708A | 8-bit Microcontroller with 8K-Byte Flash ROM and 512-Byte RAM | $2.5333 | Pb H | Active | 8 | 8K x 8 (Flash) | 512 x 9 | 0.1 | 0.3 | 16 sources, 10 vector address | 11 | 12/8-bit x 7 channel | 16-bit x 2 |  | 2.7 | 5.5 | SOIC-14W / MFP-14S | https://www.onsemi.com/products/microcontrollers/general-purpose-microcontrollers
LC87F2C64A | 8-bit Microcontroller with 64K-byte Flash ROM and 2048-byte RAM | $2.3333 | Pb H | Active | 8 | 64K x 8 (Flash) | 2048 x 9 | 0.083 | 0.25 | 28 sources, 10 vector address | 73 | 12/8-bit x 16 channel | 16-bit x 2 8-bit x 4 | 4 | 2.4 | 5.5 | PQFP-80 / QFP-80 | https://www.onsemi.com/products/microcontrollers/general-purpose-microcontrollers
LC87F2G08A | 8-bit Microcontroller with 8K-byte Flash ROM and 256-byte RAM | $0.8113 | Pb | Active | 8 | 8K x 8 (Flash) | 256 x 9 | 0.083 | 0.25 | 18 sources, 10 vector address | 21 | 12/8-bit x 8 channel | 16-bit x 2 8-bit x 2 | 0 | 1.8 | 5.5 | SSOP-24 | https://www.onsemi.com/products/microcontrollers/general-purpose-microcontrollers
LC87F2H08A | 8-bit Microcontroller with 8K-byte Flash ROM and 256-byte RAM | $1.8274 | Pb | Active | 8 | 8K x 8 (Flash) | 256 x 9 | 0.083 | 0.25 | 20 sources, 10 vector address | 26 | 12/8-bit x 9 channel | 16-bit x 2 8-bit x 2 | 2 | 1.8 | 5.5 | LQFP-36 / QFP-36 | https://www.onsemi.com/products/microcontrollers/general-purpose-microcontrollers
LC87F2J32A | 8-bit Microcontroller with 32K-byte Flash ROM and 1024-byte RAM | $1.0294 | Pb H | Active | 8 | 32K x 8 (Flash) | 1024 x 9 | 0.083 | 0.25 | 24 sources 10 vector address | 41 | 12/8-bit x 14 channel | 16-bit x 2 8-bit x 4 | 2 | 1.8 | 5.5 | PQFP-48 / QIP-48E SPQFP-48 / SQFP-48 | https://www.onsemi.com/products/microcontrollers/general-purpose-microcontrollers
LC87F2R04A | 8-bit Microcontroller with 4K-Byte Flash ROM and 128-Byte RAM | $1.2 | Pb H | Active | 8 | 4K x 8 (Flash) | 128 x 9 | 0.083 | 0.25 | 12 sources, 8 vector address | 21 | 12/8-bit x 8 channel | 16-bit x 2 8-bit x 2 | 0 | 2.2 | 5.5 | SSOP-24 | https://www.onsemi.com/products/microcontrollers/general-purpose-microcontrollers
LC87F5G32A | 8-bit Microcontroller with 32K-byte Flash ROM and 1024-byte RAM | $3.0666 | Pb H | Active | 8 | 32K x 8 (Flash) | 1024 x 9 | 0.1 | 0.3 | 22 sources 10 vector address 22 sources, 10 vector address | 39 | 12/8-bit x 12 channel | 16-bit x 2 8-bit x 4 | 2 | 2.5 | 5.5 | PQFP-48 / QIP-48E SPQFP-48 / SQFP-48 | https://www.onsemi.com/products/microcontrollers/general-purpose-microcontrollers
LC87F5JC8A | 8-bit Microcontroller with 128K-byte Flash ROM and 4096-byte RAM | $5.3332 | Pb | Active | 8 | 128K x 8 (Flash) | 4096 x 9 | 0.083 | 0.25 | 26 sources, 10 vector address | 55 | 8-bit x 11 channel | 16-bit x 3 8-bit x 4 | 2 | 2.2 | 5.5 | PQFP-64 / QIP-64E | https://www.onsemi.com/products/microcontrollers/general-purpose-microcontrollers
LC87F5VP6A | 8-bit Microcontroller with 256K-byte Flash ROM and 10240-byte RAM | $3.1957 | Pb H | Active | 8 | 256K x 8 (Flash) | 10240B x 9 | 0.066 | 0.2 | 29 sources, 10 vector address | 89 | 8-bit x 15 channel | 16-bit x 2 8-bit x 4 | 4 | 2.5 | 5.5 | PQFP-100 / QIP-100E | https://www.onsemi.com/products/microcontrollers/general-purpose-microcontrollers
LC87F5WC8A | 8-bit Microcontroller with 128K-byte Flash ROM and 4096-byte RAM | $2.1333 | Pb H | Active | 8 | 128K x 8 (Flash) | 4096 x 9 | 0.0833 | 0.25 | 29 sources, 10 vector address | 89 | 8-bit x 15 channel | 16-bit x 2 8-bit x 4 | 4 | 2.2 | 5.5 | PQFP-100 / QIP-100E | https://www.onsemi.com/products/microcontrollers/general-purpose-microcontrollers
LC87FBG08A | 8-bit Microcontroller with 8K-byte Flash ROM and 256-byte RAM | $1.3333 | Pb H | Active | 8 | 8K x 8 (Flash) | 256 x 9 | 0.0833 | 0.25 | 19 sources, 10 vector address | 21 | 12/8-bit x 9 channel | 16-bit x 2 8-bit x 2 | 2 | 1.8 | 5.5 | SSOP-24 VCT-24 | https://www.onsemi.com/products/microcontrollers/general-purpose-microcontrollers
LC87FBH08A | 8-bit Microcontroller with 8K-byte Flash ROM and 256-byte RAM | $1.8533 | Pb H | Active | 8 | 8K x 8 (Flash) | 256 x 9 | 0.083 | 0.25 | 20 sources 10 vector address | 26 | 12/8-bit x 11 channel | 16-bit x 2 8-bit x 2 | 2 | 1.8 | 5.5 | LQFP-36 / QFP-36 | https://www.onsemi.com/products/microcontrollers/general-purpose-microcontrollers
LC87FBK08A | 8-bit Microcontroller with 8K-byte Flash ROM and 256-byte RAM | $1.3333 | Pb H | Active | 8 | 8K x 8 (Flash) | 256 x 9 | 0.083 | 0.25 | 15 sources, 9 vector address | 21 | 12/8-bit x 8 channel | 16-bit x 2 8-bit x 2 | 0 | 2.7 | 5.5 | SSOP-24 | https://www.onsemi.com/products/microcontrollers/general-purpose-microcontrollers
LC87FC096A | 8-bit Microcontroller with 98K-byte Flash ROM and 4096-byte RAM | $1.7226 | Pb H | Active | 8 | 96K x 8 (Flash) | 4096 x 9 | 0.0833 | 0.25 | 31 sources, 10 vector address | 55 | 12-bit x 11 channel | 16-bit x 3 8-bit x 4 | 4 | 2.5 | 3.6 | PQFP-64 / QIP-64E | https://www.onsemi.com/products/microcontrollers/general-purpose-microcontrollers
LC88F58B0A | 16-bit Microcontroller with 128K-byte Flash ROM and 6K-byte RAM | $2.6666 | Pb H | Active | 16 | 128K x 8 (Flash) | 6144 x 9 | 0.083 | 0.083 | 40 sources, 16 vector address | 54 | 12/8-bit x 11 channel | 16-bit x 6 | 2 | 2.2 | 5.5 | SPQFP-64 / SQFP-64 | https://www.onsemi.com/products/microcontrollers/general-purpose-microcontrollers
LC88FC2D0B | 16-bit Microcontroller with 256K-byte Flash ROM and 24K-byte RAM, 100-pin | $3.4666 | Pb H | Active | 16 | 256K x 8 (Flash) | 24K x 8 | 0.083 0.1 | 0.083 0.1 | 61 sources 14 vector address | 90 | 12/8-bit x 16 channel | 16-bit x 8 | 2 | 2.7 | 3.6 | TQFP-100 | https://www.onsemi.com/products/microcontrollers/general-purpose-microcontrollers
LC88FC2F0B | 16-bit Microcontroller with 384K-byte Flash ROM and 24K-byte RAM, 100-pin | $3.4932 | Pb H | Active | 16 | 384K x 8 (Flash) | 24K x 8 | 0.083 0.1 | 0.083 0.1 | 61 sources 14 vector address | 90 | 12/8-bit x 16 channel | 16-bit x 8 | 2 | 2.7 | 3.6 | TQFP-100 | https://www.onsemi.com/products/microcontrollers/general-purpose-microcontrollers
LC88FC2H0A | 16-bit Microcontroller with 512K-byte Flash ROM and 24K-byte RAM | $4.4519 | Pb H | Active | 16 | 512K x 8 (Flash) | 24K x 8 | 0.083 | 0.083 | 61 sources, 14 vector address | 90 | 12/8-bit x 16 channel | 16-bit x 8 | 2 | 2.7 | 3.6 | TQFP-100 | https://www.onsemi.com/products/microcontrollers/general-purpose-microcontrollers
LC88FC3H0A | 16-bit Microcontroller with 512K-byte Flash ROM and 47.5K-byte RAM, 100-pin | $3.9732 | Pb H | Active | 16 | 512K x 8 (Flash) | 48640 x 8 | 0.1 | 0.1 | 61 sources 14 vector address | 90 | 12/8-bit x 16 channel | 16-bit x 8 | 2 | 2.7 | 3.6 | TQFP-100 | https://www.onsemi.com/products/microcontrollers/general-purpose-microcontrollers
LC88FC3J0A | 16-bit Microcontroller with 640K-byte Flash ROM and 47.5K-byte RAM, 100-pin | $3.9999 | Pb H | Active | 16 | 640K x 8 (Flash) | 48640 x 8 | 0.1 | 0.1 | 61 sources 14 vector address | 90 | 12/8-bit x 16 channel | 16-bit x 8 | 2 | 2.7 | 3.6 | TQFP-100 | https://www.onsemi.com/products/microcontrollers/general-purpose-microcontrollers
LC88FC3K0A | 16-bit Microcontroller with 768K-byte Flash ROM and 47.5K-byte RAM, 100-pin | $4.0399 | Pb H | Active | 16 | 768K x 8 (Flash) | 48640 x 8 | 0.1 | 0.1 | 61 sources 14 vector address | 90 | 12/8-bit x 16 channel | 16-bit x 8 | 2 | 2.7 | 3.6 | TQFP-100 | https://www.onsemi.com/products/microcontrollers/general-purpose-microcontrollers
Application Specific Microcontrollers
Application Specific Microcontrollers | Description | Pricing ($/Unit) | Compliance | Status | Bits | ROM (bits) | RAM (bits) | Bus Cycle Time Min (µs) | Instruction Cycle Time Min (µs) | Interrupts | IO Ports | ADC | PWM Outputs | Timers | USB | LCD Controller/ Driver | VDD Min (V) | VDD Max (V) | Package Type | verify_url
Product | Description | Pricing ($/Unit) | Compliance | Status | Bits | ROM (bits) | RAM (bits) | Bus Cycle Time Min (µs) | Instruction Cycle Time Min (µs) | Interrupts | IO Ports | ADC | PWM Outputs | Timers | USB | LCD Controller/ Driver | VDD Min (V) | VDD Max (V) | Package Type | verify_url
AX8052F100 | Ultra-Low Power Microcontroller for RF Applications | $1.142 | Pb H | Active | [14 empty] | QFN-28 | https://www.onsemi.com/products/microcontrollers/application-specific-microcontrollers
AX8052F131 | RF Microcontroller, Ultra-low Power | $1.6262 | Pb H | Active | [14 empty] | QFN-40 | https://www.onsemi.com/products/microcontrollers/application-specific-microcontrollers
AX8052F143 | Ultra-Low Power Narrow-Band Sub GHz (27 - 1050 MHz) 8052 Wireless Microcontroller | $2.1487 | Pb H | Active | 8 | 64K x 8 (Flash) | 8K x 8 | 0.05 | 0.05 | 22 sources with 23 vector address | 19 | 10b 500 kSamples/second, 8 channel input mux, selectable gain of 0.1, 1, or 10, single-ended or differential | 2 | 16-bit x 3 |  |  | 1.8 | 3.6 | QFN-40 | https://www.onsemi.com/products/microcontrollers/application-specific-microcontrollers
AX8052F151 | RF Microcontroller, Ultra-low Power | $1.9121 | Pb H | Active | [14 empty] | QFN-40 | https://www.onsemi.com/products/microcontrollers/application-specific-microcontrollers
AXM0F243 | Ultra-Low Power Narrow-Band Sub GHz (27 - 1050 MHz) ARM® Cortex®-M0+ Wireless Microcontroller | $2.3291 | Pb H | Active | [14 empty] | QFN-40 | https://www.onsemi.com/products/microcontrollers/application-specific-microcontrollers
LC709301F | Battery charge / discharge controller IC for 1-Cell lithium ion/polymer battery. | $1.1333 | Pb H | Active | [14 empty] | VCT-24 | https://www.onsemi.com/products/microcontrollers/application-specific-microcontrollers
LC87F17C8A | 8-bit Microcontroller with Full-Speed USB integrated 128K-byte Flash ROM and 8192-byte RAM | $2.7333 | Pb H | Active | 8 | 128K x 8 (Flash) | 8192B x 9 | 0.083 | 0.25 | 49 sources, 10 vector address | 32 | 12/8-bit x 12 channel | 2 | 16-bit x 2 8-bit x 4 | DEVICE (Full Speed) HOST (Full Speed) |  | 2.7 | 5.5 | SPQFP-48 / SQFP-48 | https://www.onsemi.com/products/microcontrollers/application-specific-microcontrollers
LC87F1A32A | 8-bit Microcontroller with Full-Speed USB integrated 32K-byte Flash ROM and 2048-byte RAM | $2.9333 | Pb H | Active | 8 | 32K x 8 (Flash) | 2048 x 9 | 0.083 | 0.25 | 28 sources, 10 vector address | 39 | 12/8-bit x 12 channel | 2 | 16-bit x 2 8-bit x 2 | DEVICE (Full Speed) |  | 2.7 | 5.5 | SPQFP-48 / SQFP-48 | https://www.onsemi.com/products/microcontrollers/application-specific-microcontrollers
LC87F1HC8A | 8-bit Microcontroller with USB-host controller integrated 128K-byte Flash ROM and 16384-byte RAM | $3.3333 | Pb H | Active | 8 | 128K x 8 (Flash) | 16384 x 9 | 0.083 | 0.25 | 40 sources, 10 vector address | 37 | 8-bit x 12 channel | 2 | 16-bit x 2 8-bit x 4 | HOST (Full Speed) |  | 2.7 | 5.5 | SPQFP-48 / SQFP-48 | https://www.onsemi.com/products/microcontrollers/application-specific-microcontrollers
LC87F1M16A | 8-bit Microcontroller with Full-Speed USB integrated 16K-byte Flash ROM and 1024-byte RAM | $2.2666 | Pb H | Active | 8 | 16K x 8 (Flash) | 1024 x 9 | 0.083 | 0.25 | 35 sources, 10 vector address | 38 | 12/8-bit x 20 channel | 2 | 16-bit x 2 8-bit x 4 | DEVICE (Full Speed) |  | 2.7 | 5.5 | SPQFP-48 / SQFP-48 | https://www.onsemi.com/products/microcontrollers/application-specific-microcontrollers
LC87F76C8A | 8-bit LCD Driver Microcontroller with 128K-byte Flash ROM and 4096-byte RAM | $4.2666 | Pb | Active | 8 | 128K x 8 (Flash) | 4096 x 9 | 0.0833 | 0.25 | 22 sources, 10 vector address | 71 | 12-bit x 12 channel | 2 | 16-bit x 2 8-bit x 4 |  | 32 segments | 2.2 | 5.5 | TQFP-80 / TQFP-80J | https://www.onsemi.com/products/microcontrollers/application-specific-microcontrollers
LC87F7932B | 8-bit LCD Driver Microcontroller with 32K-byte Flash ROM and 2048-byte RAM | $2.6666 | Pb H | Active | 8 | 32K x 8 (Flash) | 2048 x 9 | 0.25 | 0.75 | 21 sources, 10 vector address | 49 | 12/8-bit x 7 channel | 0 | 16-bit x 2 8-bit x 4 |  | 32 segments, 4 commons | 2.4 | 3.6 | SPQFP-64 / SQFP-64 | https://www.onsemi.com/products/microcontrollers/application-specific-microcontrollers
LC87F7NJ2A | 8-bit LCD Driver Microcontroller with 192K-byte Flash ROM and 8K-byte RAM | $4.0679 | Pb H | Active | 8 | 192 x 8 (Flash) | 8192 x 9 | 0.056 | 0.167 | 31 sources, 10 vector address | 91 | 12-bit x 15 channel | 2 | 16-bit x 3 8-bit x 4 |  | 54 segments | 2.5 | 3.6 | PQFP-100 / QIP-100E | https://www.onsemi.com/products/microcontrollers/application-specific-microcontrollers
LC87F7NP6A | 8-bit LCD Driver Microcontroller with 256K-byte Flash ROM and 8K-byte RAM | $4.4063 | Pb H | Active | 8 | 256K x 8 (Flash) | 8192 x 9 | 0.056 | 0.167 | 31 sources, 10 vector address | 91 | 12-bit x 15 channel | 2 | 16-bit x 3 8-bit x 4 |  | 54 segments | 2.5 | 3.6 | PQFP-100 / QIP-100E | https://www.onsemi.com/products/microcontrollers/application-specific-microcontrollers
LC88F83B0A | 16-bit LCD Microcontroller with 128K-byte Flash ROM and 4240-byte RAM | $2.0 | Pb | Active | 16 | 128K x 8 (Flash) | 4096 x 8 |  | 0.25 | 12 sources, 11 vector address | 36 | 12/8-bit x 4 channel | 0 | 16-bit x 5 |  | 72 or 64 segments | 2.3 | 5.5 | Bare Die | https://www.onsemi.com/products/microcontrollers/application-specific-microcontrollers
NCS36510 | Low Power System-on-Chip For 2.4 GHz IEEE 802.15.4 Applications Including Zigbee®, Thread®, and Proprietary | $2.8369 | Pb H | Active | 32 | 640K x 32 (Flash) | 48K x 32 | 0.03125 | 0.03125 | 30 sources 10 vector address | 18 | 10b SAR ADC, 8 channel input mux, single or psuedo-differential, selectable divider | 1 | 16-bit x 3 |  |  | 1 2 | 1.6 3.6 | QFN-40 | https://www.onsemi.com/products/microcontrollers/application-specific-microcontrollers
IGBT/MOSFET Gate Drivers Optocouplers
IGBT/MOSFET Gate Drivers Optocouplers
verify_url | Description | Pricing ($/Unit) | Compliance | Status | IFLH (Max) (mA) | IDDL, IDDH (Max) (mA) | IOL, IOH (Min) (A) | tPHL, tPLH (Max) (ns) | PWD (Max) (ns) | VUVLO (Typ) (V) | VUVLO- (Typ) (V) | CMR (Min) (kV/µs) | VISO (Min) (V) | TOPR (Min) (°C) | TOPR (Max) (°C) | Package Type | verify_url
TRIAC Driver Optocouplers | High Noise Immunity, 2.5A Output Current, Gate Drive Optocoupler | $0.6 | Pb | Active | 1 | 3.8 | 2 | 400 | 100 | 12.7 | 11.2 | 35 | 5000 | -40 | 100 | PDIP-8 PDIP-8 GW | https://www.onsemi.com/products/optoelectronics/igbt-mosfet-gate-drivers-optocouplers
TRIAC Driver Optocouplers | Description | Pricing ($/Unit) | Compliance | Status | VDRM (Min) (V) | IFT (Max) (mA) | VTM (Max) (V) | Static dV/dt (Min) | Commutating dV/dt (Min) | IH (Typ) | IDRM (Max) | VISO (Min) | Package Type | verify_url | 125 | PDIP-8 PDIP-8 GW | https://www.onsemi.com/products/optoelectronics/igbt-mosfet-gate-drivers-optocouplers
Product | Description | Pricing ($/Unit) | Compliance | Status | VDRM (Min) (V) | IFT (Max) (mA) | VTM (Max) (V) | Static dV/dt (Min) | Commutating dV/dt (Min) | IH (Typ) | IDRM (Max) | VISO (Min) | Package Type | verify_url | 100 | PDIP-8 PDIP-8 GW | https://www.onsemi.com/products/optoelectronics/igbt-mosfet-gate-drivers-optocouplers
FOD3180 | 2 A Output Current, High Speed MOSFET Gate Driver Optocoupler | $0.7842 | Pb | Active | 1 | 6 | 2 | 200 | 65 | 8.3 | 7.7 | 10 | 5000 | -40 | 100 | PDIP-8 PDIP-8 GW | https://www.onsemi.com/products/optoelectronics/igbt-mosfet-gate-drivers-optocouplers
FOD3182 | 3 A Output Current, High Speed MOSFET Gate Driver Optocoupler | $0.9333 | Pb | Active | 1 | 4 | 2.5 | 210 | 65 | 8.3 | 7.7 | 35 | 5000 | -40 | 100 | PDIP-8 PDIP-8 GW | https://www.onsemi.com/products/optoelectronics/igbt-mosfet-gate-drivers-optocouplers
FOD3184 | 3A Output Current, High Speed MOSFET/IGBT Gate Driver Optocoupler | $0.9333 | Pb | Active | 1 | 3.5 | 2.5 | 210 | 65 | 13 | 11.5 | 35 | 5000 | -40 | 100 | PDIP-8 PDIP-8 GW | https://www.onsemi.com/products/optoelectronics/igbt-mosfet-gate-drivers-optocouplers
FOD8314 | 1.0 A Output Current, Gate Drive Optocoupler in Stretched Body SOP 6-Pin | $0.9148 | Pb | Active | 7.5 | 5 | 1 | 500 | 300 | 12.7 | 11.2 | 20 | 5000 | -40 | 100 | SOIC-6 SOIC6 W | https://www.onsemi.com/products/optoelectronics/igbt-mosfet-gate-drivers-optocouplers
FOD8316 | 2.5A Output Current, IGBT Drive Optocoupler with Desaturation Detection and Isolated Fault Sensing | $2.1333 | Pb | Active | - | 3 | 2.5 | 500 | 300 | 11.5 | 10 | 35 | 4243 | -40 | 100 | SOIC16 W | https://www.onsemi.com/products/optoelectronics/igbt-mosfet-gate-drivers-optocouplers
FOD8318 | 2.5 A Output Current, IGBT Drive Optocoupler With Active Miller Clamp, Desaturation Detection and Isolated Fault Sensing | $2.3866 | Pb | Active | - | 3 | 2.5 | 500 | 300 | 11.5 | 10 | 35 | 4243 | -40 | 100 | SOIC16 W | https://www.onsemi.com/products/optoelectronics/igbt-mosfet-gate-drivers-optocouplers
FOD8320 | High Noise Immunity, 2.5A Output Current, Gate Drive Optocoupler in Optoplanar® Wide Body SOP 5-Pin | $1.6666 | Pb | Active | 5 | 3.8 | 2 | 400 | 100 | 12.7 | 11.2 | 35 | 5000 | -40 | 100 | SOIC6 W Less Pin 2 | https://www.onsemi.com/products/optoelectronics/igbt-mosfet-gate-drivers-optocouplers
FOD8321 | 2.5A Output Current, Gate Drive Optocoupler in Optoplanar® Wide Body SOP 5-Pin | $0.9433 | Pb | Active | 7.5 | 5 | 2 | 500 | 300 | 12.7 | 11.2 | 20 | 5000 | -40 | 100 | SOIC6 W Less Pin 2 | https://www.onsemi.com/products/optoelectronics/igbt-mosfet-gate-drivers-optocouplers
FOD8332 | Input LED Drive, 2.5 A Output Current, IGBT Drive Optocoupler with Desaturation Detection, Isolated Fault Sensing, and Active Miller Clamp | $2.2666 | Pb | Active | 7 | 5 | 2.5 | 250 | 100 | 11.7 | 10.7 | 35 | 4243 | -40 | 100 | SOIC16 W | https://www.onsemi.com/products/optoelectronics/igbt-mosfet-gate-drivers-optocouplers
FOD8333 | Input LED Drive, 2.5 A Output Current, IGBT Drive Optocoupler with Desaturation Detection, Isolated Fault Sensing, Active Miller Clamp, and Automatic Fault Reset | $2.2666 | Pb | Active | 7 | 5 | 2.5 | 250 | 100 | 11.7 | 10.7 | 35 | 4243 | -40 | 100 | SOIC16 W | https://www.onsemi.com/products/optoelectronics/igbt-mosfet-gate-drivers-optocouplers
FOD8334 | Input LED Drive, 4.0 A Output Current, IGBT Drive Optocoupler with Desaturation Detection, Isolated Fault Sensing, and Active Miller Clamp | $2.3999 | Pb | Active | 7 | 5 | 3 | 250 | 100 | 11.7 | 10.7 | 35 | 4243 | -40 | 100 | SOIC16 W | https://www.onsemi.com/products/optoelectronics/igbt-mosfet-gate-drivers-optocouplers
FOD8342 | 3.0 A Output Current, High Speed Gate Drive Optocouplerin Stretched Body SOP 6-Pin | $0.98 | Pb | Active | 7.5 | 4 | 2.5 | 210 | 65 | 8.3 | 7.7 | 20 | 5000 | -40 | 100 | SOIC-6 SOIC6 W | https://www.onsemi.com/products/optoelectronics/igbt-mosfet-gate-drivers-optocouplers
FOD8343 | 4.0 A Output Current, High Speed Gate Drive Optocoupler in Stretched Body SOP 6-Pin | $1.0466 | Pb | Active | 7.5 | 4 | 3 | 210 | 65 | 8.3 | 7.7 | 20 | 5000 | -40 | 100 | SOIC-6 SOIC6 W | https://www.onsemi.com/products/optoelectronics/igbt-mosfet-gate-drivers-optocouplers
FOD8383 | FOD8383 2.5 A Output Current, High-Speed, MOSFET/IGBT Gate Drive Optocoupler in Optoplanar® Wide-Body SOP 5-Pin | $1.7666 | Pb | Active | 7.5 | 3.5 | 2.5 | 210 | 65 | 13 | 11.5 | 35 | 5000 | -40 | 100 | SOIC6 W Less Pin 2 | https://www.onsemi.com/products/optoelectronics/igbt-mosfet-gate-drivers-optocouplers
FOD8384 | 2.5 A Output Current, High-Speed, MOSFET/IGBT Gate Drive Optocoupler in Optoplanar® Wide-Body SOP 5-Pin | $0.9666 | Pb | Active | 7.5 | 3.5 | 2.5 | 210 | 65 | 13 | 11.5 | 35 | 5000 | -40 | 100 | SOIC6 W Less Pin 2 | https://www.onsemi.com/products/optoelectronics/igbt-mosfet-gate-drivers-optocouplers
TRIAC Driver Optocouplers
Product | Description | Pricing ($/Unit) | Compliance | Status | VDRM (Min) (V) | IFT (Max) (mA) | VTM (Max) (V) | Static dV/dt (Min) | Commutating dV/dt (Min) | IH (Typ) | IDRM (Max) | VISO (Min) | Package Type | verify_url
MOC3071M | Triac Driver Optocoupler, 6-Pin DIP Random-Phase (800 Volt Peak) | $0.3948 | Pb | Active | 800 | 15 | 2.5 | 1000 | - | 540 | 200 | 4170 | PDIP-6 | https://www.onsemi.com/products/optoelectronics/triac-driver-optocouplers
FOD410 | Zero Crossing Snubberless Triac Driver | $1.5333 | Pb | Active | 600 | 2 | 3 | 10000 | 10000 | 200 | 100 | 5000 | PDIP-6 PDIP-6 GW | https://www.onsemi.com/products/optoelectronics/triac-driver-optocouplers
FOD4108 | Triac Driver Output Optocoupler, 6-Pin DIP 800V Zero Crossing | $1.2666 | Pb | Active | 800 | 2 | 3 | 10000 | 10000 | 200 | 100 | 5000 | PDIP-6 PDIP-6 GW | https://www.onsemi.com/products/optoelectronics/triac-driver-optocouplers
FOD4116 | Triac Driver Output Optocoupler, 6-Pin DIP 600V Zero Crossing | $1.5333 | Pb | Active | 600 | 1.3 | 3 | 10000 | 10000 | 200 | 100 | 5000 | PDIP-6 PDIP-6 GW | https://www.onsemi.com/products/optoelectronics/triac-driver-optocouplers
FOD4118 | Triac Driver Output Optocoupler, 6-Pin DIP 800V Zero Crossing | $1.8666 | Pb | Active | 800 | 1.3 | 3 | 10000 | 10000 | 200 | 100 | 5000 | PDIP-6 PDIP-6 GW | https://www.onsemi.com/products/optoelectronics/triac-driver-optocouplers
FOD420 | Random Phase Snubberless Triac Driver | $1.4666 | Pb | Active | 600 | 2 | 3 | 10000 | 10000 | 200 | 100 | 5000 | PDIP-6 PDIP-6 GW | https://www.onsemi.com/products/optoelectronics/triac-driver-optocouplers
FOD4208 | Random Phase Snubberless Triac Driver | $1.6666 | Pb | Active | 800 | 2 | 3 | 10000 | 10000 | 200 | 100 | 5000 | PDIP-6 PDIP-6 GW | https://www.onsemi.com/products/optoelectronics/triac-driver-optocouplers
FOD4216 | Random Phase Snubberless Triac Driver | $1.5333 | Pb | Active | 600 | 1.3 | 3 | 10000 | 10000 | 200 | 100 | 5000 | PDIP-6 PDIP-6 GW | https://www.onsemi.com/products/optoelectronics/triac-driver-optocouplers
FOD4218 | Triac Driver Output Optocoupler, 6-Pin DIP 800V Random Phase | $1.8666 | Pb | Active | 800 | 1.3 | 3 | 10000 | 10000 | 200 | 100 | 5000 | PDIP-6 PDIP-6 GW | https://www.onsemi.com/products/optoelectronics/triac-driver-optocouplers
FODM3012_NF098 | Triac Driver, Random Phase, 250V, 5mA | $0.28 | Pb | Active |  |  | 3 | - | - |  |  |  | MFP-4 | https://www.onsemi.com/products/optoelectronics/triac-driver-optocouplers
FODM3022_NF098 | 400V Random Phase Triac Driver 10mA | $0.4267 | Pb | Active |  |  | 3 | - | - |  |  |  | MFP-4 | https://www.onsemi.com/products/optoelectronics/triac-driver-optocouplers
FODM3023_NF098 | 400V Random Phase Triac Driver 5mA | $0.448 | Pb | Active |  |  | 3 | - | - |  |  |  | MFP-4 | https://www.onsemi.com/products/optoelectronics/triac-driver-optocouplers
FODM3052_NF098 | 600V Random Phase Triac Driver 10mA | $0.3867 | Pb | Active | 600 | 10 | 3 | 1000 | - | 300 | 100 | 3750 | MFP-4 | https://www.onsemi.com/products/optoelectronics/triac-driver-optocouplers
FODM3053_NF098 | 600V Random Phase Triac Driver 5mA | $0.4267 | Pb | Active |  |  | 3 |  | - |  |  |  | MFP-4 | https://www.onsemi.com/products/optoelectronics/triac-driver-optocouplers
FODM3063 | 600V 5mA Zero Crossing Triac, MFP | $0.5853 | Pb | Active | 600 | 5 | 3 | 600 | - | 300 | 500 | 3750 | MFP-4 | https://www.onsemi.com/products/optoelectronics/triac-driver-optocouplers
FODM3083 | 800V 5mA Zero Crossing Triac, MFP | $0.5853 | Pb | Active | 800 | 5 | 3 | 600 | - | 300 | 500 | 3750 | MFP-4 | https://www.onsemi.com/products/optoelectronics/triac-driver-optocouplers
MOC3010M | Triac Driver Output Optocoupler, 6-Pin DIP 250V Random Phase | $0.2156 | Pb | Active | 250 | 15 | 3 | - | - | 100 | 100 | 4200 | PDIP-6 | https://www.onsemi.com/products/optoelectronics/triac-driver-optocouplers
MOC3011M | Triac Driver Output Optocoupler, 6-Pin DIP 250V Random Phase | $0.2181 | Pb | Active | 250 | 10 | 3 | - | - | 100 | 100 | 4200 | PDIP-6 | https://www.onsemi.com/products/optoelectronics/triac-driver-optocouplers
MOC3012M | Triac Driver Output Optocoupler, 6-Pin DIP 250V Random Phase | $0.1907 | Pb | Active | 250 | 5 | 3 | - | - | 100 | 100 | 4200 | PDIP-6 | https://www.onsemi.com/products/optoelectronics/triac-driver-optocouplers
MOC3020M | Triac Driver Output Optocoupler, 6-Pin DIP 400V Random Phase | $0.2149 | Pb | Active | 400 | 30 | 3 | - | - | 100 | 100 | 4200 | PDIP-6 | https://www.onsemi.com/products/optoelectronics/triac-driver-optocouplers
MOC3021M | Triac Driver Output Optocoupler, 6-Pin DIP 400V Random Phase | $0.1859 | Pb | Active | 400 | 15 | 3 | - | - | 100 | 100 | 4200 | PDIP-6 | https://www.onsemi.com/products/optoelectronics/triac-driver-optocouplers
MOC3022M | Triac Driver Output Optocoupler, 6-Pin DIP 400V Random Phase | $0.2027 | Pb | Active | 400 | 10 | 3 | - | - | 100 | 100 | 4200 | PDIP-6 | https://www.onsemi.com/products/optoelectronics/triac-driver-optocouplers
MOC3023M | Triac Driver Output Optocoupler, 6-Pin DIP 400V Random Phase | $0.1823 | Pb | Active | 400 | 5 | 3 | - | - | 100 | 100 | 4200 | PDIP-6 | https://www.onsemi.com/products/optoelectronics/triac-driver-optocouplers
MOC3031M | Triac Driver Output Optocoupler, 6-Pin DIP 250V Zero Crossing | $0.3701 | Pb | Active | 250 | 15 | 3 | 1000 | - | 400 | 100 | 4170 | PDIP-6 | https://www.onsemi.com/products/optoelectronics/triac-driver-optocouplers
General Purpose and Low VCE(sat) Transistors | Triac Driver Output Optocoupler, 6-Pin DIP 250V Zero Crossing | $0.4 | Pb | Active | 250 | 10 | 3 | 1000 | - | 400 | 100 | 4170 | PDIP-6 | https://www.onsemi.com/products/optoelectronics/triac-driver-optocouplers
General Purpose and Low VCE(sat) Transistors | Description | Pricing ($/Unit) | Compliance | Status | Polarity | Type | VCE(sat) Max (V) | IC Cont. (A) | VCEO Min (V) | VCBO (V) | VEBO (V) | VBE(sat) (V) | VBE(on) (V) | hFE Min | hFE Max | fT Min (MHz) | PTM Max (W) | Package Type | verify_url
Product | Description | Pricing ($/Unit) | Compliance | Status | Polarity | Type | VCE(sat) Max (V) | IC Cont. (A) | VCEO Min (V) | VCBO (V) | VEBO (V) | VBE(sat) (V) | VBE(on) (V) | hFE Min | hFE Max | fT Min (MHz) | PTM Max (W) | Package Type | verify_url
MOC3042M | Triac Driver Output Optocoupler, 6-Pin DIP 400V Zero Crossing | $0.3455 | Pb | Active | 400 | 10 | 3 | 1000 | - | 400 | 100 | 4170 | PDIP-6 | https://www.onsemi.com/products/optoelectronics/triac-driver-optocouplers
MOC3043M | Triac Driver Output Optocoupler, 6-Pin DIP 400V Zero Crossing | $0.3248 | Pb | Active | 400 | 5 | 3 | 1000 | - | 400 | 100 | 4170 | PDIP-6 | https://www.onsemi.com/products/optoelectronics/triac-driver-optocouplers
MOC3051M | Triac Driver Optocoupler, 6-Pin DIP Random-Phase | $0.3312 | Pb | Active | 600 | 15 | 2.5 | 1000 | - | 280 | 100 | 4170 | PDIP-6 | https://www.onsemi.com/products/optoelectronics/triac-driver-optocouplers
MOC3052M | Triac Driver Optocoupler, 6-Pin DIP Random-Phase | $0.2647 | Pb | Active | 600 | 10 | 2.5 | 1000 | - | 280 | 100 | 4170 | PDIP-6 | https://www.onsemi.com/products/optoelectronics/triac-driver-optocouplers
MOC3053M | Triac Driver Optocoupler, 6-Pin DIP Random-Phase | $0.3807 | Pb | Active | 600 | 6 | 2.5 | 1000V/µs | - | 540µA | 100nA | 4170V | PDIP-6 | https://www.onsemi.com/products/optoelectronics/triac-driver-optocouplers
MOC3061M | Triac Driver Output Optocoupler, 6-Pin DIP 600V Zero Crossing | $0.2864 | Pb | Active | 600 | 15 | 3 | 600 | - | 500 | 500 | 4170 | PDIP-6 | https://www.onsemi.com/products/optoelectronics/triac-driver-optocouplers
MOC3062M | Triac Driver Output Optocoupler, 6-Pin DIP 600V Zero Crossing | $0.3416 | Pb | Active | 600 | 10 | 3 | 600 | - | 500 | 500 | 4170 | PDIP-6 | https://www.onsemi.com/products/optoelectronics/triac-driver-optocouplers
MOC3063M | Triac Driver Output Optocoupler, 6-Pin DIP 600V Zero Crossing | $0.2713 | Pb | Active | 600 | 5 | 3 | 600 | - | 500 | 500 | 4170 | PDIP-6 | https://www.onsemi.com/products/optoelectronics/triac-driver-optocouplers
MOC3072M | Triac Driver Optocoupler, 6-Pin DIP Random-Phase (800 Volt Peak) | $0.3807 | Pb | Active | 800 | 10 | 2.5 | 1000 | - | 540 | 200 | 4170 | PDIP-6 | https://www.onsemi.com/products/optoelectronics/triac-driver-optocouplers
MOC3073M | Triac Driver Optocoupler, 6-Pin DIP Random-Phase (800 Volt Peak) | $0.3807 | Pb | Active | 800 | 6 | 2.5 | 1000V/µs | - | 540µA | 200nA | 4170V 4170v | PDIP-6 | https://www.onsemi.com/products/optoelectronics/triac-driver-optocouplers
MOC3081M | Triac Driver Output Optocoupler, 6-Pin DIP 800V Zero Crossing | $0.3744 | Pb | Active | 800 | 15 | 3 | 600 | - | 500 | 500 | 4170 | PDIP-6 | https://www.onsemi.com/products/optoelectronics/triac-driver-optocouplers
MOC3082M | Triac Driver Output Optocoupler, 6-Pin DIP 800V Zero Crossing | $0.32 | Pb | Active | 800 | 10 | 3 | 600 | - | 500 | 500 | 4170 | PDIP-6 | https://www.onsemi.com/products/optoelectronics/triac-driver-optocouplers
MOC3083M | Triac Driver Output Optocoupler, 6-Pin DIP 800V Zero Crossing | $0.3112 | Pb | Active | 800 | 5 | 3 | 600 | - | 500 | 500 | 4170 | PDIP-6 | https://www.onsemi.com/products/optoelectronics/triac-driver-optocouplers
MOC3162M | Triac Driver Output Optocoupler, 6-Pin DIP 600V Zero Crossing | $0.84 | Pb | Active | 600 | 10 | 3 | 1000 | - | 500 | 100 | 4170 | PDIP-6 | https://www.onsemi.com/products/optoelectronics/triac-driver-optocouplers
MOC3163M | Triac Driver Output Optocoupler, 6-Pin DIP 600V Zero Crossing | $0.624 | Pb | Active | 600 | 5 | 3 | 1000 | - | 500 | 100 | 4170 | PDIP-6 | https://www.onsemi.com/products/optoelectronics/triac-driver-optocouplers
General Purpose and Low VCE(sat) Transistors
Product | Description | Pricing ($/Unit) | Compliance | Status | Polarity | Type | VCE(sat) Max (V) | IC Cont. (A) | VCEO Min (V) | VCBO (V) | VEBO (V) | VBE(sat) (V) | VBE(on) (V) | hFE Min | hFE Max | fT Min (MHz) | PTM Max (W) | Package Type | verify_url
BCH807 | +175°C TJ(MAX) PNP Bipolar Transistor | $0.036 | Pb A H P | Active | PNP | General Purpose | 0.7 | 0.5 | 45 | 50 | 5 | - | 1.2 | 160 250 | 400 600 | 100 | 0.225 | SOT-23-3 | https://www.onsemi.com/products/discretes-drivers/general-purpose-and-low-vcesat-transistors
BCH817 | +175°C TJ(MAX) NPN Bipolar Transistor | $0.0333 | Pb A H P | Active | NPN | General Purpose | 0.7 | 0.5 | 45 | 50 | 5 | - | 1.2 | 250 | 600 | 100 | 0.25 | SOT-23-3 | https://www.onsemi.com/products/discretes-drivers/general-purpose-and-low-vcesat-transistors
BCP68T | NPN Bipolar Transistor | $0.1 | Pb A H P | Active | NPN | General Purpose | 0.5 | 1 | 20 | 25 | 5 | - | 1 | 85 | 375 | - | 1.5 | SOT-223-4 / TO-261-4D | https://www.onsemi.com/products/discretes-drivers/general-purpose-and-low-vcesat-transistors
MMBT5550L | High Voltage NPN Bipolar Transistor | $0.0263 | Pb A H P | Active | NPN | General Purpose | 0.25 | 0.6 | 140 | 160 | 6 | 1.2 | - | 60 | 250 | - | 0.225 | SOT-23-3 | https://www.onsemi.com/products/discretes-drivers/general-purpose-and-low-vcesat-transistors
12A02CH | Bipolar Transistor, -12V, -1A, Low VCE(sat), PNP Single CPH3 | $0.0501 | Pb | Active | PNP | Low VCE(sat) | 0.24 | 1 | 12 | 15 | 5 | 0.9 | - | 300 | 700 | 450 | 0.7 | CPH-3 | https://www.onsemi.com/products/discretes-drivers/general-purpose-and-low-vcesat-transistors
15C01C | Bipolar Transistor, 15V, 0.7A, Low VCE(sat) NPN Single CP | $0.0533 | Pb | Active | NPN | Low VCE(sat) | 0.3 | 0.7 | 15 | 20 | 5 | 0.9 | - | 300 | 800 | 330 | 0.3 | SC-59-3 / CP-3 | https://www.onsemi.com/products/discretes-drivers/general-purpose-and-low-vcesat-transistors
15C01M | Bipolar Transistor, 15V, 0.7A, Low VCE(sat) NPN Single MCP | $0.0413 | Pb | Active | NPN | Low VCE(sat) | 0.3 | 0.7 | 15 | 20 | 5 | 0.9 | - | 300 | 800 | 330 | 0.3 | SC-70 / MCP3 | https://www.onsemi.com/products/discretes-drivers/general-purpose-and-low-vcesat-transistors
15C01SS | Bipolar Transistor, 15V, 0.6A, Low VCE(sat), NPN Single SSFP | $0.0445 | Pb | Active | NPN | Low VCE(sat) | 0.3 | 0.6 | 15 | 20 | 5 | 0.9 | - | 300 | 800 | - | 0.2 | SOT-623 / SSFP | https://www.onsemi.com/products/discretes-drivers/general-purpose-and-low-vcesat-transistors
2N3055 | 15 A, 60 V NPN Bipolar Power Transistor | $2.9406 | Pb | Active | NPN | General Purpose | 1.1 3 | 15 | 60 | 100 | 7 | - | 1.5 | 20 | 70 | 2.5 | 115 | TO-204-2 | https://www.onsemi.com/products/discretes-drivers/general-purpose-and-low-vcesat-transistors
2N3055A | 15 A, 60 V NPN Bipolar Power Transistor | $2.9255 | Pb | Active | NPN | General Purpose | 1.1 | 15 | 60 | 100 | 7 | - | 0.7 | 10 | 70 | 2.5 | 115 | TO-204-2 | https://www.onsemi.com/products/discretes-drivers/general-purpose-and-low-vcesat-transistors
2N3442 | 10 A, 140 V NPN Bipolar Power Transistor | $3.2478 | Pb | Active | NPN | General Purpose | 5 | 10 | 140 | 160 | 7 | - | 5.7 | 20 | 70 | 0.08 | 117 | TO-204-2 | https://www.onsemi.com/products/discretes-drivers/general-purpose-and-low-vcesat-transistors
2N3771 | 30 A, 40 V NPN Bipolar Power Transistor | $3.6118 | Pb | Active | NPN | General Purpose | 2 | 30 | 40 | 50 | 5 | - | 2.7 | 15 | 60 | 0.2 | 150 | TO-204-2 | https://www.onsemi.com/products/discretes-drivers/general-purpose-and-low-vcesat-transistors
2N3772 | 20 A, 60 V NPN Bipolar Power Transistor | $3.7888 | Pb | Active | NPN | General Purpose | 1.4 | 20 | 60 | 100 | 7 | - | 2.2 | 15 | 60 | 0.2 | 150 | TO-204-2 | https://www.onsemi.com/products/discretes-drivers/general-purpose-and-low-vcesat-transistors
2N3773 | 16 A, 140 V NPN Bipolar Power Transistor | $3.5924 | Pb | Active | NPN | General Purpose | 4 | 16 | 140 | 160 | 7 | - | 2.2 | 15 | 60 | 4 | 150 | TO-204-2 | https://www.onsemi.com/products/discretes-drivers/general-purpose-and-low-vcesat-transistors
2N3904T | 200 mA, 40 V NPN General Purpose Bipolar Junction Transistor | $0.024 | Pb | Active | NPN | General Purpose | 0.3 | 0.2 | 40 | 60 | 6 | 0.65 | - | 100 | 300 | 300 | 1.5 | TO-92-3 TO-92-3 LF | https://www.onsemi.com/products/discretes-drivers/general-purpose-and-low-vcesat-transistors
2N3906T | Small Signal PNP Bipolar Transistor, TO-92 | $0.0251 | Pb | Active | PNP | General Purpose | 0.4 | 0.2 | 40 | 40 | 5 | 0.65 | - | 100 | 300 400 | 250 | 0.625 1.5 | TO-92-3 TO-92-3 LF | https://www.onsemi.com/products/discretes-drivers/general-purpose-and-low-vcesat-transistors
2N4401(LEGACY FAIRCHILD) | NPN Bipolar Junction Transistor, TO-92 | $0.0272 | Pb | Active | NPN | General Purpose | 0.75 | 0.6 | 40 | 60 | 6 | 1.2 | - | 100 | 300 | 250 | 0.625 | TO-92-3 TO-92-3 LF | https://www.onsemi.com/products/discretes-drivers/general-purpose-and-low-vcesat-transistors
2N4403T | PNP Bipolar Junction Transistor, TO-92 | $0.0277 | Pb | Active | PNP | General Purpose | 0.75 | 0.6 | 40 | 40 | 5 | 1.3 | - | 100 | 300 | 200 | 0.625 | TO-92-3 TO-92-3 LF | https://www.onsemi.com/products/discretes-drivers/general-purpose-and-low-vcesat-transistors
2N4918 | 1.0 A, 40 V PNP Bipolar Power Transistor | $0.2148 | Pb H | Active | PNP | General Purpose | 0.6 | 1 | 40 | 40 | 5 | 1.3 | 1.3 | 30 | 150 | 3 | 30 | TO-225-3 | https://www.onsemi.com/products/discretes-drivers/general-purpose-and-low-vcesat-transistors
2N4919 | Medium Power PNP Bipolar Power Transistor | $0.2148 | Pb H | Active | PNP | General Purpose | 0.6 | 1 | 60 | 40 | 5 | 1.3 | 1.3 | 30 | 150 | 3 | 30 | TO-225-3 | https://www.onsemi.com/products/discretes-drivers/general-purpose-and-low-vcesat-transistors
2N4920 | 1.0 A, 80 V PNP Bipolar Power Transistor | $0.2148 | Pb H | Active | PNP | General Purpose | 0.6 | 1 | 80 | 80 | 5 | 1.3 | 1.3 | 30 | 150 | 3 | 30 | TO-225-3 | https://www.onsemi.com/products/discretes-drivers/general-purpose-and-low-vcesat-transistors
2N4921 | Medium Power NPN Bipolar Power Transistor | $0.214 | Pb H | Active | NPN | General Purpose | 0.6 | 1 | 40 | 40 | 5 | 1.3 | 1.3 | 30 | 150 | 3 | 30 | TO-225-3 | https://www.onsemi.com/products/discretes-drivers/general-purpose-and-low-vcesat-transistors
2N4922 | Medium Power NPN Bipolar Power Transistor | $0.2119 | Pb H | Active | NPN | General Purpose | 0.6 | 1 | 60 | 60 | 5 | 1.3 | 1.3 | 30 | 150 | 3 | 30 | TO-225-3 | https://www.onsemi.com/products/discretes-drivers/general-purpose-and-low-vcesat-transistors
2N4923 | 1.0 A, 80 V NPN Bipolar Power Transistor | $0.2091 | Pb H | Active | NPN | General Purpose | 0.6 | 1 | 80 | 80 | 5 | 1.3 | 1.3 | 30 | 150 | 3 | 30 | TO-225-3 | https://www.onsemi.com/products/discretes-drivers/general-purpose-and-low-vcesat-transistors
2N5038 | NPN Bipolar Power Transistor | $5.4431 | Pb | Active | NPN | General Purpose | 2.5 | 20 | 90 | 150 | 7 | 3.3 | - | 20 | 100 | 60 | 140 | TO-204-2 | https://www.onsemi.com/products/discretes-drivers/general-purpose-and-low-vcesat-transistors
2N5190 | 4.0 A, 40 V NPN Bipolar Power Transistor | $0.2591 | Pb H | Active | NPN | General Purpose | 0.6 | 4 | 40 | 40 | 5 | - | 1.2 | 25 | 100 | 2 | 40 | TO-225-3 | https://www.onsemi.com/products/discretes-drivers/general-purpose-and-low-vcesat-transistors
2N5191 | 4.0 A, 60 V NPN Bipolar Power Transistor | $0.2365 | Pb H | Active | NPN | General Purpose | 0.6 | 4 | 60 | 60 | 5 | - | 1.2 | 25 | 100 | 2 | 40 | TO-225-3 | https://www.onsemi.com/products/discretes-drivers/general-purpose-and-low-vcesat-transistors
2N5192 | 4.0 A, 80 V NPN Bipolar Power Transistor | $0.2467 | Pb H | Active | NPN | General Purpose | 0.6 | 4 | 80 | 80 | 5 | - | 1.2 | 20 | 80 | 2 | 40 | TO-225-3 | https://www.onsemi.com/products/discretes-drivers/general-purpose-and-low-vcesat-transistors
2N5195 | 4.0 A, 80 V PNP Bipolar Power Transistor | $0.2379 | Pb H | Active | PNP | General Purpose | 0.6 | 4 | 80 | 80 | 5 | - | 1.2 | 20 | 80 | 2 | 40 | TO-225-3 | https://www.onsemi.com/products/discretes-drivers/general-purpose-and-low-vcesat-transistors
2N5302 | High Power NPN Bipolar Power Transistor | $3.6118 | Pb | Active | NPN | General Purpose | 0.75 | 30 | 60 | 60 | - | 1.8 | 1.7 | 15 | 60 | 2 | 200 | TO-204-2 | https://www.onsemi.com/products/discretes-drivers/general-purpose-and-low-vcesat-transistors
2N5401 (LEGACY FAIRCHILD) | High Current PNP Bipolar Transistor, TO-92 | $0.0251 | Pb | Active | PNP | High Current | 0.2 | 0.6 | 150 | 160 | 5 | 1 | - | 40 | 200 | 100 | 0.625 | TO-92-3 TO-92-3 LF | https://www.onsemi.com/products/discretes-drivers/general-purpose-and-low-vcesat-transistors
2N5550T | Small Signal NPN Bipolar Transistor | $0.026 | Pb | Active | NPN | General Purpose | 0.25 | 0.6 | 140 | 160 | 6 | 1.2 | - | 50 | 200 | 100 | 0.625 | TO-92-3 LF | https://www.onsemi.com/products/discretes-drivers/general-purpose-and-low-vcesat-transistors
2N5551T | Small Signal NPN Bipolar Transistor | $0.0269 | Pb | Active | NPN | General Purpose | 0.2 | 0.6 | 160 | 180 | 6 | 1 | - | 80 | 250 | 100 | 0.35 | TO-92-3 TO-92-3 LF | https://www.onsemi.com/products/discretes-drivers/general-purpose-and-low-vcesat-transistors
2N5657 | 0.5 A, 350 V NPN Bipolar Power Transistor | $0.1808 | Pb H | Active | NPN | General Purpose | 1 | 0.5 | 350 | 375 | 6 | - | - | 30 | 250 | 10 | 20 | TO-225-3 | https://www.onsemi.com/products/discretes-drivers/general-purpose-and-low-vcesat-transistors
2N5684 | 50 A, 80 V PNP Bipolar Power Transistor | $9.5192 | Pb | Active | PNP | General Purpose | 1 | 50 | 80 | 80 | 5 | 2 | 2 | 15 | 60 | 2 | 300 | TO-204-2 / TO-3-2 | https://www.onsemi.com/products/discretes-drivers/general-purpose-and-low-vcesat-transistors
2N5686 | 50 A, 80 V NPN Bipolar Power Transistor | $9.5018 | Pb | Active | NPN | General Purpose | 1 | 50 | 80 | 80 | 5 | 2 | 2 | 15 | 60 | 2 | 300m | TO-204-2 / TO-3-2 | https://www.onsemi.com/products/discretes-drivers/general-purpose-and-low-vcesat-transistors
2N5883 | 25 A, 60 V PNP Bipolar Power Transistor | $3.637 | Pb | Active | PNP | General Purpose | 1 | 25 | 60 | 60 | 5 | 2.5 | 1.5 | 20 | 100 | 4 | 200 | TO-204-2 | https://www.onsemi.com/products/discretes-drivers/general-purpose-and-low-vcesat-transistors
2N5884 | 25 A, 80 V PNP Bipolar Power Transistor | $3.63 | Pb | Active | PNP | General Purpose | 1 | 25 | 80 | 80 | 5 | 2.5 | 1.5 | 20 | 100 | 4 | 200 | TO-204-2 | https://www.onsemi.com/products/discretes-drivers/general-purpose-and-low-vcesat-transistors
2N5885 | 25 A, 60 V NPN Bipolar Power Transistor | $3.6088 | Pb | Active | NPN | General Purpose | 1 | 25 | 60 | 60 | 5 | 2.5 | 1.5 | 20 | 100 | 4 | 200 | TO-204-2 | https://www.onsemi.com/products/discretes-drivers/general-purpose-and-low-vcesat-transistors
2N5886 | 25 A, 80 V NPN Bipolar Power Transistor | $3.4991 | Pb | Active | NPN | General Purpose | 1 | 25 | 80 | 80 | 5 | 2.5 | 1.5 | 20 | 100 | 4 | 200 | TO-204-2 | https://www.onsemi.com/products/discretes-drivers/general-purpose-and-low-vcesat-transistors
2N6107 | 7.0 A, 70 V PNP Bipolar Power Transistor | $0.3933 | Pb | Active | PNP | General Purpose | 3.5 | 7 | 70 | 80 | 5 | 3.5 | 3 | 30 | 150 | 4 | 40 | TO-220-3 | https://www.onsemi.com/products/discretes-drivers/general-purpose-and-low-vcesat-transistors
2N6109 | 7.0 A, 50V PNP Bipolar Power Transistor | $0.3128 | Pb | Active | PNP | General Purpose | 3.5 | 7 | 50 | 60 | 5 | 3.5 | 3 | 30 | 150 | 10 | 40 | TO-220-3 | https://www.onsemi.com/products/discretes-drivers/general-purpose-and-low-vcesat-transistors
2N6111 | 7.0 A, 30 V PNP Bipolar Power Transistor | $0.3145 | Pb | Active | PNP | General Purpose | 3.5 | 7 | 30 | 40 | 5 | 3.5 | 3 | 30 | 150 | 10 | 40 | TO-220-3 | https://www.onsemi.com/products/discretes-drivers/general-purpose-and-low-vcesat-transistors
2N6288 | 7.0 A, 30 V NPN Bipolar Power Transistor | $0.3419 | Pb | Active | NPN | General Purpose | 3.5 | 7 | 30 | 40 | 5 | 3.5 | 3 | 30 | 150 | 4 | 40 | TO-220-3 | https://www.onsemi.com/products/discretes-drivers/general-purpose-and-low-vcesat-transistors
2N6292 | 7.0 A, 70 V NPN Bipolar Power Transistor | $0.3276 | Pb | Active | NPN | General Purpose | 3.5 | 7 | 70 | 80 | 5 | 3.5 | 3 | 30 | 150 | 4 | 40 | TO-220-3 | https://www.onsemi.com/products/discretes-drivers/general-purpose-and-low-vcesat-transistors
2N6338 | 25 A, 100 V NPN Bipolar Power Transistor | $7.1717 | Pb | Active | NPN | General Purpose | 1 | 25 | 100 | 100 | 6 | 2.5 | 1.8 | 30 | 120 | 40 | 200 | TO-204-2 | https://www.onsemi.com/products/discretes-drivers/general-purpose-and-low-vcesat-transistors
2N6341 | 25 A, 150 V NPN Bipolar Power Transistor | $7.691 | Pb | Active | NPN | General Purpose | 1 | 25 | 150 | 180 | 6 | 2.5 | 1.8 | 30 | 120 | 40 | 200 | TO-204-2 | https://www.onsemi.com/products/discretes-drivers/general-purpose-and-low-vcesat-transistors
2N6487 | 15 A, 60 V NPN Bipolar Power Transistor | $0.4533 | Pb | Active | NPN | General Purpose | 1.3 | 15 | 60 | 70 | 5 | - | 1.3 | 20 | 150 | 5 | 75 | TO-220-3 | https://www.onsemi.com/products/discretes-drivers/general-purpose-and-low-vcesat-transistors
2N6488 | Power Bipolar Transistor, NPN, 80 V, 15 A | $0.4533 | Pb | Active | NPN | General Purpose | 1.3 | 15 | 80 | 90 | 5 | - | 1.3 | 20 | 150 | 5 | 75 | TO-220-3 | https://www.onsemi.com/products/discretes-drivers/general-purpose-and-low-vcesat-transistors
2N6490 | 15 A, 60 V PNP Bipolar Power Transistor | $0.4067 | Pb | Active | PNP | General Purpose | 1.3 | 15 | 60 | 70 | 5 | - | 1.3 | 20 | 150 | 5 | 75 | TO-220-3 | https://www.onsemi.com/products/discretes-drivers/general-purpose-and-low-vcesat-transistors
2N6491 | Power Bipolar Transistor, NPN, 80 V, 15 A | $0.4067 | Pb | Active | PNP | General Purpose | 1.3 | 15 | 80 | 90 | 5 | - | 1.3 | 20 | 150 | 5 | 75 | TO-220-3 | https://www.onsemi.com/products/discretes-drivers/general-purpose-and-low-vcesat-transistors
2N6517 | High Voltage Transistors | $0.0343 | Pb | Active | PNP | General Purpose | 1 | 0.5 | 350 | 350 | 6 | 0.9 | 2 | 30 | 200 | 40 | 0.625 | TO-92-3 TO-92-3 LF | https://www.onsemi.com/products/discretes-drivers/general-purpose-and-low-vcesat-transistors
2N6520T | High Voltage PNP Bipolar Junction Transistor | $0.0383 | Pb | Active | PNP | General Purpose | 0.3 | 0.5 | 350 | 350 | 5 | 0.75 | 2 | 30 | 200 | 40 | 0.625 | TO-92-3 LF | https://www.onsemi.com/products/discretes-drivers/general-purpose-and-low-vcesat-transistors
2SA1416 | Bipolar Transistor, -100V, -1A, Low VCE(sat), (PNP)NPN Single PCP | $0.1277 | Pb | Active | PNP | Low VCE(sat) | 0.6 | 1 | 100 | 120 | 6 | 0.85 | - | 140 200 | 280 400 | - | 0.5 | SOT-89 / PCP-1 | https://www.onsemi.com/products/discretes-drivers/general-purpose-and-low-vcesat-transistors
2SA1417 | Bipolar Transistor, (-)100V, (-)2A, Low VCE(sat), (PNP)NPN Single PCP | $0.2107 | Pb | Active | PNP | Low VCE(sat) | 0.6 | 2 | 100 | 120 | 6 | 0.85 | - | 140 200 | 280 400 | 120 | 1.5 | SOT-89 / PCP-1 | https://www.onsemi.com/products/discretes-drivers/general-purpose-and-low-vcesat-transistors
2SA1418 | Bipolar Transistor, -160V, -0.7A, Low VCE(sat), (PNP)NPN Single PCP | $0.1717 | Pb | Active | PNP | Low VCE(sat) | 0.5 | 0.7 | 160 | 180 | 6 | 0.85 | - | 140 | 280 | - | 0.5 | SOT-89 / PCP-1 | https://www.onsemi.com/products/discretes-drivers/general-purpose-and-low-vcesat-transistors
2SA1419 | Bipolar Transistor, -160V, -1.5A, Low VCE(sat), (PNP)NPN Single PCP | $0.16 | Pb H | Active | PNP | Low VCE(sat) | 0.5 | 1.5 | 160 | 180 | 6 | 0.85 | - | 140 200 | 280 400 | - | 0.5 | SOT-89 / PCP-1 | https://www.onsemi.com/products/discretes-drivers/general-purpose-and-low-vcesat-transistors
2SA1552 | Bipolar Transistor, (-)160V, (-)1.5A, Low VCE(sat) (PNP)NPN Single TP/TP-FA | $0.2176 | Pb H | Active | PNP | Low VCE(sat) | 0.5 | 1.5 | 160 | 180 | 6 | 0.85 | - | 140 200 | 280 400 | - | 1 | DPAK-3 / TO-252-3 IPAK / TP | https://www.onsemi.com/products/discretes-drivers/general-purpose-and-low-vcesat-transistors
2SA1593 | Bipolar Transistor, (-)100V, (-)2A, Low VCE(sat), (PNP)NPN Single TP/TP-FA | $0.264 | Pb | Active | PNP | Low VCE(sat) | 0.6 | 2 | 100 | 120 | 6 | 0.85 | - | 140 200 | 280 400 | - | 1 | DPAK-3 / TO-252-3 IPAK / TP | https://www.onsemi.com/products/discretes-drivers/general-purpose-and-low-vcesat-transistors
2SA1774 | PNP Bipolar Transistor | $0.0125 | Pb A H P | Active | PNP | General Purpose | 0.5 | 0.1 | 50 | 60 | 6 | - | - | 120 | 560 | - | 0.15 | SC-75-3 | https://www.onsemi.com/products/discretes-drivers/general-purpose-and-low-vcesat-transistors
2SA1943 | PNP Epitaxial Silicon Transistor | $1.76 | Pb | Active | PNP | General Purpose | 3 | 17 | 250 | 250 | 5 | - | 1 | 55 80 | 110 160 | 30 | 150 | TO-264-3 | https://www.onsemi.com/products/discretes-drivers/general-purpose-and-low-vcesat-transistors
2SA1962 | PNP Epitaxial Silicon Transistor | $1.0448 | Pb | Active | PNP | General Purpose | 3 | 17 | 250 | 250 | 5 | - | 1 | 55 80 | 110 160 | 30 | 130 | TO-3P-3L | https://www.onsemi.com/products/discretes-drivers/general-purpose-and-low-vcesat-transistors
2SA2012 | Bipolar Transistor, -30V, -5A, Low VCE(sat) PNP Single PCP | $0.1733 | Pb | Active | PNP | Low VCE(sat) | 0.21 | 5 | 30 | 30 | 5 | 0.83 | - | 200 | 560 | - | 1.3 | SOT-89 / PCP-1 | https://www.onsemi.com/products/discretes-drivers/general-purpose-and-low-vcesat-transistors
2SA2013 | Bipolar Transistor, -50V, -4A, Low VCE(sat), (PNP)NPN Single PCP | $0.1349 | Pb | Active | PNP | Low VCE(sat) | 0.18 | 4 | 50 | 100 | 6 | 0.89 | - | 200 | 560 | - | 1.3 | SOT-89 / PCP-1 | https://www.onsemi.com/products/discretes-drivers/general-purpose-and-low-vcesat-transistors
2SA2016 | Bipolar Transistor, -50V, -7A, Low VCE(sat), (PNP)NPN Single PCP | $0.1944 | Pb | Active | PNP | Low VCE(sat) | 0.39 | 7 | 50 | 100 | 6 | 0.83 | - | 200 | 560 | 290 | 1.3 | SOT-89 / PCP-1 | https://www.onsemi.com/products/discretes-drivers/general-purpose-and-low-vcesat-transistors
2SA2029M3 | PNP Bipolar Transistor | $0.026 | Pb A H P | Active | PNP | General Purpose | 0.5 | 0.1 | 50 | 60 | 6 | - | - | 120 | 560 | - | 0.265 | SOT-723-3 | https://www.onsemi.com/products/discretes-drivers/general-purpose-and-low-vcesat-transistors
2SA2039 | Bipolar Transistor, -50V, -5A, Low VCE(sat), PNP Single TP/TP-FA | $0.2667 | Pb | Active | PNP | Low VCE(sat) | 0.195 | 5 | 50 | 100 | 6 | 0.89 | - | 200 | 560 | - | 0.8 | DPAK-3 / TO-252-3 IPAK / TP | https://www.onsemi.com/products/discretes-drivers/general-purpose-and-low-vcesat-transistors
2SA2040 | Bipolar Transistor, -50V, -8A, Low VCE(sat), (PNP)NPN Single TP/TP-FA | $0.2347 | Pb | Active | PNP | Low VCE(sat) | 0.39 | 8 | 50 | 100 | 6 | 0.83 | - | 200 | 560 | 290 | 1 | DPAK-3 / TO-252-3 IPAK / TP | https://www.onsemi.com/products/discretes-drivers/general-purpose-and-low-vcesat-transistors
2SA2124 | Bipolar Transistor, -30V, -2A, Low VCE(sat), PNP Single PCP | $0.1013 | Pb | Active | PNP | Low VCE(sat) | 0.4 | 2 | 30 | 30 | 6 | 0.95 | - | 200 | 560 | 440 | 1.3 | SOT-89 / PCP-1 | https://www.onsemi.com/products/discretes-drivers/general-purpose-and-low-vcesat-transistors
2SA2125 | Bipolar Transistor, (-)50V, (-)3A, Low VCE(sat), (PNP)NPN Single PCP | $0.1267 | Pb H | Active | PNP | Low VCE(sat) | 0.23 | 3 | 50 | 100 | 6 | 0.94 | - | 200 | 560 | 390 | 1.3 | SOT-89 / PCP-1 | https://www.onsemi.com/products/discretes-drivers/general-purpose-and-low-vcesat-transistors
2SA2126 | Bipolar Transistor, -50V, -3A, Low VCE(sat), PNP Single TP/TP-FA | $0.2213 | Pb H | Active | PNP | Low VCE(sat) | 0.27 | 3 | 50 | 50 | 6 | 0.96 | - | 200 | 560 | - | 0.8 | DPAK-3 / TO-252-3 | https://www.onsemi.com/products/discretes-drivers/general-purpose-and-low-vcesat-transistors
2SA2153 | Bipolar Transistor, -50V, -2A, Low VCE(sat), PNP Single PCP | $0.0971 | Pb | Active | PNP | Low VCE(sat) | 0.4 | 2 | 50 | 50 | 6 | 0.9 | - | 200 | 560 | 420 | 1.3 | SOT-89 / PCP-1 | https://www.onsemi.com/products/discretes-drivers/general-purpose-and-low-vcesat-transistors
2SA2202 | Bipolar Transistor, -100V, -2A, Low VCE(sat) PNP Single PCP | $0.1268 | Pb | Active | PNP | Low VCE(sat) | 0.24 | 2 | 100 | 100 | 7 | 0.85 | - | 200 | 400 | 300 | 1.3 | SOT-89 / PCP-1 | https://www.onsemi.com/products/discretes-drivers/general-purpose-and-low-vcesat-transistors
2SA2210 | Bipolar Transistor, -50V, -20A, Low VCE(sat), PNP TO-220F-3SG | $0.6091 | Pb | Active | PNP | Low VCE(sat) | 0.5 | 20 | 50 | 50 | 6 | 1.2 | - | 150 | 450 | 140 | 30 | TO-220-3 FullPak | https://www.onsemi.com/products/discretes-drivers/general-purpose-and-low-vcesat-transistors
2SA2222SG | Bipolar Transistor, -50V, -10A, Low VCE(sat), PNP TO-220F-3FS | $0.2977 | Pb | Active | PNP | Low VCE(sat) | 0.5 | 10 | 50 | 50 | 6 | 1.2 | - | 150 | 450 | 230 | 25 | TO-220-3 FullPak | https://www.onsemi.com/products/discretes-drivers/general-purpose-and-low-vcesat-transistors
2SB1121 | Bipolar Transistor, -25V, -2A, Low VCE(sat) PNP Single PCP | $0.1737 | Pb | Active | PNP | Low VCE(sat) | 0.6 | 2 | 25 | 30 | 6 | 0.85 | - | 140 200 | 280 400 | 150 | 1.3 | SOT-89 / PCP-1 | https://www.onsemi.com/products/discretes-drivers/general-purpose-and-low-vcesat-transistors
2SB1122 | Bipolar Transistor, -50V, -1A, Low VCE(sat) PNP Single PCP | $0.0992 | Pb | Active | PNP | Low VCE(sat) | 0.5 | 1 | 50 | 60 | 5 | 0.9 | - | 140 200 | 280 400 | - | 1.3 | SOT-89 / PCP-1 | https://www.onsemi.com/products/discretes-drivers/general-purpose-and-low-vcesat-transistors
2SB1123 | Bipolar Transistor, -50V, -2A, Low VCE(sat), (PNP)NPN Single PCP | $0.1148 | Pb | Active | PNP | Low VCE(sat) | 0.7 | 2 | 50 | 60 | 6 | 0.9 | - | 140 200 | 280 400 | 150 | 0.5 | SOT-89 / PCP-1 | https://www.onsemi.com/products/discretes-drivers/general-purpose-and-low-vcesat-transistors
2SB1124 | Bipolar Transistor, (-)50V, (-)3A, Low VCE(sat), (PNP)NPN Single PCP | $0.2 | Pb | Active | PNP | Low VCE(sat) | 0.7 | 3 | 50 | 60 | 6 | 0.94 | - | 140 200 | 280 400 | - | 1.5 | SOT-89 / PCP-1 | https://www.onsemi.com/products/discretes-drivers/general-purpose-and-low-vcesat-transistors
2SB1201 | Bipolar Transistor, -50V, -2A, Low VCE(sat), (PNP)NPN Single TP/TP-FA | $0.1755 | Pb | Active | PNP | Low VCE(sat) | 0.7 | 2 | 50 | 60 | 6 | 0.9 | - | 140 200 | 280 400 | 150 | 0.8 | DPAK-3 / TO-252-3 IPAK / TP | https://www.onsemi.com/products/discretes-drivers/general-purpose-and-low-vcesat-transistors
2SB1202 | Bipolar Transistor, -50V, -3A, Low VCE(sat) PNP Single TP/TP-FA | $0.1895 | Pb | Active | PNP | Low VCE(sat) | 0.7 | 5 | 50 | 60 | 6 | 0.94 | - | 140 200 | 280 400 | - | 1 | DPAK-3 / TO-252-3 IPAK / TP | https://www.onsemi.com/products/discretes-drivers/general-purpose-and-low-vcesat-transistors
2SB1203 | Bipolar Transistor, -50V, -5A, Low VCE(sat), (PNP)NPN Single TP/TP-FA | $0.2456 | Pb | Active | PNP | Low VCE(sat) | 0.55 | 5 | 50 | 60 | 6 | 0.95 | - | 140 200 | 280 400 | 130 | 1 | DPAK-3 / TO-252-3 IPAK / TP | https://www.onsemi.com/products/discretes-drivers/general-purpose-and-low-vcesat-transistors
2SB1204 | Bipolar Transistor, -50V, -8A, Low VCE(sat), PNP Single TP/TP-FA | $0.2596 | Pb | Active | PNP | Low VCE(sat) | 0.5 | 8 | 50 | 60 | 6 | 0.95 | - | 140 200 | 280 400 | 130 | 1 | DPAK-3 / TO-252-3 IPAK / TP | https://www.onsemi.com/products/discretes-drivers/general-purpose-and-low-vcesat-transistors
2SB1205 | Bipolar Transistor, -20V, -5A, Low VCE(sat), PNP Single TP/TP-FA | $0.2105 | Pb | Active | PNP | Low VCE(sat) | 0.5 | 5 | 20 | 25 | 5 | 1 | - | 140 200 | 280 400 | 320 | 1 | DPAK-3 / TO-252-3 | https://www.onsemi.com/products/discretes-drivers/general-purpose-and-low-vcesat-transistors
2SB1215 | Bipolar Transistor, -100V, -3A, Low VCE(sat), PNP Single, TP/TP-FA | $0.2973 | Pb | Active | PNP | Low VCE(sat) | 0.5 | 3 | 100 | 120 | 6 | 0.9 | - | 140 200 | 280 400 | - | 1 | DPAK-3 / TO-252-3 IPAK / TP | https://www.onsemi.com/products/discretes-drivers/general-purpose-and-low-vcesat-transistors
2SB1216 | Bipolar Transistor, -100V, -4A, Low VCE(sat), PNP Single | $0.2807 | Pb | Active | PNP | Low VCE(sat) | 0.5 | 4 | 100 | 120 | 6 | 0.9 | - | 140 | 280 | 130 | 1 | DPAK-3 / TO-252-3 IPAK / TP | https://www.onsemi.com/products/discretes-drivers/general-purpose-and-low-vcesat-transistors
2SB1302 | Bipolar Transistor, -20V, -5A, Low VCE(sat) PNP Single PCP | $0.238 | Pb | Active | PNP | Low VCE(sat) | 0.5 | 5 | 20 | 25 | 5 | 1 | - | 100 | 400 | - | 1.3 | SOT-89 / PCP-1 | https://www.onsemi.com/products/discretes-drivers/general-purpose-and-low-vcesat-transistors
2SB815 | Bipolar Transistor, (-)15V, (-)0.7A, Low VCE(sat), (PNP)NPN Single CP | $0.08 | Pb | Active | PNP | Low VCE(sat) | 0.035 | 0.7 | 15 | 20 | 5 | - | - | 200 300 | 400 600 | 250 | 0.2 | SC-59-3 / CP-3 | https://www.onsemi.com/products/discretes-drivers/general-purpose-and-low-vcesat-transistors
2SC3646 | Bipolar Transistor, 100V, 1A, Low VCE(sat), (PNP)NPN Single PCP | $0.1325 | Pb | Active | NPN | Low VCE(sat) | 0.4 | 1 | 100 | 120 | 6 | 0.85 | - | 140 200 | 280 400 | - | 0.5 | SOT-89 / PCP-1 | https://www.onsemi.com/products/discretes-drivers/general-purpose-and-low-vcesat-transistors
2SC3647 | Bipolar Transistor, (-)100V, (-)2A, Low VCE(sat), (PNP)NPN Single PCP | $0.1477 | Pb | Active | NPN | Low VCE(sat) | 0.4 | 2 | 100 | 120 | 6 | 0.85 | - | 140 200 | 280 400 | 120 | 1.5 | SOT-89 / PCP-1 | https://www.onsemi.com/products/discretes-drivers/general-purpose-and-low-vcesat-transistors
2SC3648 | Bipolar Transistor, 160V, 0.7A, Low VCE(sat), (PNP)NPN Single PCP | $0.1417 | Pb | Active | NPN | Low VCE(sat) | 0.4 | 0.7 | 160 | 180 | 6 | 0.85 | - | 140 200 | 280 400 | - | 0.5 | SOT-89 / PCP-1 | https://www.onsemi.com/products/discretes-drivers/general-purpose-and-low-vcesat-transistors
2SC3649 | Bipolar Transistor, 160V, 1.5A, Low VCE(sat), (PNP)NPN Single PCP | $0.2115 | Pb H | Active | NPN | Low VCE(sat) | 0.45 | 1.5 | 160 | 180 | 6 | 0.85 | - | 140 200 | 280 400 | 120 | 0.5 | SOT-89 / PCP-1 | https://www.onsemi.com/products/discretes-drivers/general-purpose-and-low-vcesat-transistors
2SC4027 | Bipolar Transistor, (-)160V, (-)1.5A, Low VCE(sat) (PNP)NPN Single TP/TP-FA | $0.1879 | Pb H | Active | NPN | Low VCE(sat) | 0.45 | 1.5 | 160 | 180 | 6 | 0.85 | - | 140 200 | 280 400 | - | 1 | DPAK-3 / TO-252-3 IPAK / TP | https://www.onsemi.com/products/discretes-drivers/general-purpose-and-low-vcesat-transistors
2SC4134 | Bipolar Transistor, 100V, 1A, Low VCE(sat), NPN Single TP/TP-FA | $0.2367 | Pb | Active | NPN | Low VCE(sat) | 0.4 | 1 | 100 | 120 | 6 | 0.85 | - | 140 | 280 | 120 | 0.8 | DPAK-3 / TO-252-3 | https://www.onsemi.com/products/discretes-drivers/general-purpose-and-low-vcesat-transistors
2SC4135 | Bipolar Transistor, (-)100V, (-)2A, Low VCE(sat), (PNP)NPN Single TP/TP-FA | $0.2303 | Pb | Active | NPN | Low VCE(sat) | 0.4 | 2 | 100 | 120 | 6 | 0.85 | - | 140 200 | 280 400 | - | 1 | DPAK-3 / TO-252-3 IPAK / TP | https://www.onsemi.com/products/discretes-drivers/general-purpose-and-low-vcesat-transistors
2SC4617 | NPN Bipolar Transistor | $0.0599 | Pb A H P | Active | NPN | General Purpose | 0.4 | 0.1 | 50 |  |  |  |  | 120 | 560 | 180 | 0.125 | SC-75-3 | https://www.onsemi.com/products/discretes-drivers/general-purpose-and-low-vcesat-transistors
2SC5200 | NPN Epitaxial Silicon Transistor | $1.76 | Pb | Active | NPN | General Purpose | 3 | 17 | 250 | 250 | 5 | - | 1 | 80 | 160 | 30 | 150 | TO-264-3 | https://www.onsemi.com/products/discretes-drivers/general-purpose-and-low-vcesat-transistors
2SC5242 | NPN Epitaxial Silicon Transistor | $1.696 | Pb | Active | NPN | General Purpose | 3 | 17 | 250 | 250 | 5 | - | 1 | 80 | 160 | 30 | 130 | TO-3P-3L | https://www.onsemi.com/products/discretes-drivers/general-purpose-and-low-vcesat-transistors
2SC5566 | Bipolar Transistor, 50V, 4A, Low VCE(sat), (PNP)NPN Single PCP | $0.1517 | Pb | Active | NPN | Low VCE(sat) | 0.13 | 4 | 50 | 100 | 6 | 0.89 | - | 200 | 560 | - | 1.3 | SOT-89 / PCP-1 | https://www.onsemi.com/products/discretes-drivers/general-purpose-and-low-vcesat-transistors
2SC5569 | Bipolar Transistor, 50V, 7A, Low VCE(sat), (PNP)NPN Single PCP | $0.1868 | Pb | Active | NPN | Low VCE(sat) | 0.24 | 7 | 50 | 100 | 6 | 0.83 | - | 560 | 200 | 330 | 1.3 | SOT-89 / PCP-1 | https://www.onsemi.com/products/discretes-drivers/general-purpose-and-low-vcesat-transistors
2SC5658M3 | NPN Bipolar Transistor | $0.0367 | Pb A H P | Active | NPN | General Purpose | 0.4 | 0.1 | 50 | 50 | 7 | - | - | 120 | 560 | 180 | 0.26 | SOT-723-3 | https://www.onsemi.com/products/discretes-drivers/general-purpose-and-low-vcesat-transistors
2SC5658RM3 | Small Signal General Purpose NPN Transistor | $0.0237 | Pb H | Active | NPN | General Purpose | 0.4 | 0.1 | 50 | 50 | 7 | - | - | 215 | 375 | 180 | 0.26 | SOT-723-3 | https://www.onsemi.com/products/discretes-drivers/general-purpose-and-low-vcesat-transistors
2SC5706 | Bipolar Transistor, 50V, 5A, Low VCE(sat), (PNP)NPN Single TP/TP-FA | $0.2619 | Pb | Active | NPN | Low VCE(sat) | 0.135 | 5 | 100 | 100 | 6 | 0.89 | - | 200 | 560 | - | 0.8 | DPAK-3 / TO-252-3 IPAK / TP | https://www.onsemi.com/products/discretes-drivers/general-purpose-and-low-vcesat-transistors
2SC5707 | Bipolar Transistor, 50V, 8A, Low VCE(sat), (PNP)NPN Single TP/TP-FA | $0.2292 | Pb | Active | NPN | Low VCE(sat) | 0.24 | 8 | 50 | 100 | 6 | 0.83 | - | 200 | 560 | 330 | 1 | DPAK-3 / TO-252-3 IPAK / TP | https://www.onsemi.com/products/discretes-drivers/general-purpose-and-low-vcesat-transistors
2SC5964 | Bipolar Transistor, (-)50V, (-)3A, Low VCE(sat), (PNP)NPN Single PCP | $0.1333 | Pb H | Active | NPN | Low VCE(sat) | 150 | 3 | 50 | 100 | 6 | 0.94 | - | 200 | 560 | 380 | 1.3 | SOT-89 / PCP-1 | https://www.onsemi.com/products/discretes-drivers/general-purpose-and-low-vcesat-transistors
2SC5994 | Bipolar Transistor, 50V, 2A, Low VCE(sat), NPN Single PCP | $0.1075 | Pb | Active | NPN | Low VCE(sat) | 0.3 | 2 | 50 | 100 | 6 | 0.9 | - | 200 | 560 | 420 | 1.3 | SOT-89 / PCP-1 | https://www.onsemi.com/products/discretes-drivers/general-purpose-and-low-vcesat-transistors
2SC6082 | Bipolar Transistor, 50 V, 15 A, Low VCE(sat), NPN TO-220F-3SG | $0.4337 | Pb | Active | NPN | General Purpose | - | - | 50 | 60 | 6 | 1.2 | - | 200 | 560 | - | 2 | TO-220-3 FullPak | https://www.onsemi.com/products/discretes-drivers/general-purpose-and-low-vcesat-transistors
2SC6094 | Bipolar Transistor, 60V, 3A, Low VCE(sat), NPN Single PCP | $0.2373 | Pb | Active | NPN | Low VCE(sat) | 0.135 | 3 | 60 | 100 | 6.5 | 0.84 | - | 300 | 600 | 390 | 1.3 | SOT-89 / PCP-1 | https://www.onsemi.com/products/discretes-drivers/general-purpose-and-low-vcesat-transistors
2SC6095 | Bipolar Transistor, 80V, 2.5A, Low VCE(sat), NPN Single PCP | $0.1867 | Pb | Active | NPN | Low VCE(sat) | 0.15 | 2.5 | 80 | 120 | 6.5 | 0.9 | - | 300 | 600 | 350 | 1.3 | SOT-89 / PCP-1 | https://www.onsemi.com/products/discretes-drivers/general-purpose-and-low-vcesat-transistors
2SC6096 | Bipolar Transistor, 100V, 2A, Low VCE(sat), NPN Single PCP | $0.1848 | Pb H | Active | NPN | Low VCE(sat) | 0.15 | 2 | 100 | 120 | 6.5 | 0.85 | - | 300 | 600 | 300 | 1.3 | SOT-89 / PCP-1 | https://www.onsemi.com/products/discretes-drivers/general-purpose-and-low-vcesat-transistors
2SC6097 | Bipolar Transistor, 60V, 3A, Low VCE(sat), NPN Single TP/TP-FA | $0.1965 | Pb | Active | NPN | Low VCE(sat) | 0.15 | 3 | 60 | 100 | 6.5 | 0.84 | - | 300 | 600 | 390 | 0.8 | DPAK-3 / TO-252-3 IPAK / TP | https://www.onsemi.com/products/discretes-drivers/general-purpose-and-low-vcesat-transistors
2SC6098 | Bipolar Transistor, 80V, 2.5A, Low VCE(sat), NPN Single TP/TP-FA | $0.3011 | Pb | Active | NPN | Low VCE(sat) | 0.165 | 2.5 | 80 | 120 | 6.5 | 0.9 | - | 300 | 600 | 350 | 0.8 | DPAK-3 / TO-252-3 | https://www.onsemi.com/products/discretes-drivers/general-purpose-and-low-vcesat-transistors
2SC6144SG | Bipolar Transistor, 50V, 10A, Low VCE(sat), NPN TO-220F-3FS | $0.2977 | Pb | Active | NPN | Low VCE(sat) | 0.36 | 10 | 50 | 60 | 5 | 1.2 | - | 200 | 560 | 330 | 25 | TO-220-3 FullPak | https://www.onsemi.com/products/discretes-drivers/general-purpose-and-low-vcesat-transistors
2SD1048 | Bipolar Transistor, (-)15V, (-)0.7A, Low VCE(sat), (PNP)NPN Single CP | $0.0589 | Pb | Active | NPN | Low VCE(sat) | 0.025 | 0.7 | 15 | 20 | 5 | - | - | 200 300 | 400 600 | 250 | 0.2 | SC-59-3 / CP-3 | https://www.onsemi.com/products/discretes-drivers/general-purpose-and-low-vcesat-transistors
2SD1060 | Bipolar Transistor, 50V, 5A, Low VCE(sat), NPN TO-220-3L | $0.5533 | Pb | Active | NPN | Low VCE(sat) | 0.3 | 5 | 50 | 60 | 6 | - | - | 100 140 | 200 280 | 30 | 1.75 | TO-220-3 | https://www.onsemi.com/products/discretes-drivers/general-purpose-and-low-vcesat-transistors
2SD1620 | Bipolar Transistor, 10V, 3A, Low VCE(sat), NPN Single PCP | $0.168 | Pb | Active | NPN | Low VCE(sat) | 0.4 | 3 | 10 | 30 | 6 | - | - | 140 | - | 200 | 0.5 | SOT-89 / PCP-1 | https://www.onsemi.com/products/discretes-drivers/general-purpose-and-low-vcesat-transistors
2SD1623 | Bipolar Transistor, 50V, 2A, Low VCE(sat), (PNP)NPN Single PCP | $0.1532 | Pb | Active | NPN | Low VCE(sat) | 0.4 | 2 | 50 | 60 | 6 | 0.9 | - | 140 200 | 280 400 | 150 | 0.5 | SOT-89 / PCP-1 | https://www.onsemi.com/products/discretes-drivers/general-purpose-and-low-vcesat-transistors
2SD1624 | Bipolar Transistor, (-)50V, (-)3A, Low VCE(sat), (PNP)NPN Single PCP | $0.1743 | Pb H | Active | NPN | Low VCE(sat) | 0.5 | 3 | 50 | 60 | 6 | 0.94 | - | 140 200 | 280 400 | - | 1.5 | SOT-89 / PCP-1 | https://www.onsemi.com/products/discretes-drivers/general-purpose-and-low-vcesat-transistors
2SD1628 | Bipolar Transistor, 20V, 5A, Low VCE(sat), NPN Single PCP | $0.1547 | Pb H | Active | NPN | Low VCE(sat) | 0.5 | 5 | 20 | 60 | 6 | 1.5 | - | 160 280 | 320 560 | 120 | 0.5 | SOT-89 / PCP-1 | https://www.onsemi.com/products/discretes-drivers/general-purpose-and-low-vcesat-transistors
2SD1801 | Bipolar Transistor, 50V, 2A, Low VCE(sat), (PNP)NPN Single TP/TP-FA | $0.1796 | Pb | Active | NPN | Low VCE(sat) | 0.4 | 2 | 50 | 60 | 6 | 0.9 | - | 140 | 280 | - | 0.8 | DPAK-3 / TO-252-3 IPAK / TP | https://www.onsemi.com/products/discretes-drivers/general-purpose-and-low-vcesat-transistors
2SD1802 | Bipolar Transistor, 50V, 3A, Low VCE(sat) NPN Single TP/TP-FA | $0.1824 | Pb | Active | NPN | Low VCE(sat) | 0.5 | 5 | 50 | 60 | 6 | 0.94 | - | 140 200 | 280 400 | - | 1 | DPAK-3 / TO-252-3 IPAK / TP | https://www.onsemi.com/products/discretes-drivers/general-purpose-and-low-vcesat-transistors
2SD1803 | Bipolar Transistor, (-)50V, (-)5A, Low VCE(sat), (PNP)NPN Single TP/TP-FA | $0.2456 | Pb H | Active | NPN | Low VCE(sat) | 0.4 | 5 | 50 | 60 | 6 | 0.95 | - | 140 200 | 280 400 | - | 1 | DPAK-3 / TO-252-3 IPAK / TP | https://www.onsemi.com/products/discretes-drivers/general-purpose-and-low-vcesat-transistors
2SD1805 | Bipolar Transistor, 20V, 5A, Low VCE(sat), NPN Single TP/TP-FA | $0.2295 | Pb | Active | NPN | Low VCE(sat) | 0.5 | 5 | 20 | 60 | 6 | 0.22 | - | 160 280 | 320 560 | 120 | 1 | DPAK-3 / TO-252-3 IPAK / TP | https://www.onsemi.com/products/discretes-drivers/general-purpose-and-low-vcesat-transistors
2SD1815 | Bipolar Transistor, 100V, 3A, Low VCE(sat), NPN Single, TP/TP-FA | $0.2527 | Pb | Active | NPN | Low VCE(sat) | 0.4 | 3 | 100 | 120 | 6 | 0.9 | - | 140 200 | 280 400 | - | 1 | DPAK-3 / TO-252-3 IPAK / TP | https://www.onsemi.com/products/discretes-drivers/general-purpose-and-low-vcesat-transistors
2SD1816 | Bipolar Transistor, 100V, 4A, Low VCE(sat), NPN Single | $0.2485 | Pb H | Active | NPN | Low VCE(sat) | 0.4 | 4 | 100 | 120 | 6 | 0.9 | - | 140 200 | 280 400 | - | 1 | DPAK-3 / TO-252-3 IPAK / TP | https://www.onsemi.com/products/discretes-drivers/general-purpose-and-low-vcesat-transistors
30A02CH | Bipolar Transistor, -30V, -0.7A, Low VCE(sat), PNP Single CPH3 | $0.0576 | Pb | Active | PNP | Low VCE(sat) | 0.22 | 0.7 | 30 | 30 | 5 | 0.9 | - | 200 | 500 | - | 0.7 | CPH-3 | https://www.onsemi.com/products/discretes-drivers/general-purpose-and-low-vcesat-transistors
30A02MH | Bipolar Transistor, -30V, -0.7A, Low VCE(sat), PNP Single MCPH3 | $0.0707 | Pb H | Active | PNP | Low VCE(sat) | 0.22 | 0.7 | 30 | 30 | 5 | 0.9 | - | 200 | 500 | 520 | 0.6 | SC-70FL / MCPH-3 | https://www.onsemi.com/products/discretes-drivers/general-purpose-and-low-vcesat-transistors
30C02CH | Bipolar Transistor, 30V, 0.7A, Low VCE(sat), NPN Single CPH3 | $0.0544 | Pb | Active | NPN | Low VCE(sat) | 0.19 | 0.7 | 30 | 40 | 5 | 0.9 | - | 300 | 800 | 540 | 0.7 | CPH-3 | https://www.onsemi.com/products/discretes-drivers/general-purpose-and-low-vcesat-transistors
30C02MH | Bipolar Transistor, 30V, 0.7A, Low VCE(sat), NPN Single MCPH3 | $0.0771 | Pb | Active | NPN | Low VCE(sat) | 0.19 | 0.7 | 30 | 40 | 5 | 0.9 | - | 300 | 800 | 540 | 0.6 | SC-70FL / MCPH-3 | https://www.onsemi.com/products/discretes-drivers/general-purpose-and-low-vcesat-transistors
50A02MH | Bipolar Transistor, -50V, -0.5A, Low VCE(sat), PNP Single MCPH3 | $0.0591 | Pb | Active | PNP | Low VCE(sat) | 0.12 | 0.5 | 50 | 50 | 5 | 0.9 | - | 200 | 500 | - | 0.6 | SC-70FL / MCPH-3 | https://www.onsemi.com/products/discretes-drivers/general-purpose-and-low-vcesat-transistors
50A02SS | Bipolar Transistor, -50V, -0.4A, Low VCE(sat), PNP Single SSFP | $0.0473 | Pb | Active | PNP | Low VCE(sat) | 0.12 | 0.4 | 50 | 50 | 5 | 0.9 | - | 200 | 500 | 690 | 0.2 | SOT-623 / SSFP | https://www.onsemi.com/products/discretes-drivers/general-purpose-and-low-vcesat-transistors
50C02CH | Bipolar Transistor, 50V, 0.5A, Low VCE(sat), NPN Single | $0.0623 | Pb | Active | NPN | Low VCE(sat) | 0.1 | 0.5 | 50 | 60 | 5 | 0.9 | - | 300 | 800 | - | 0.7 | CPH-3 | https://www.onsemi.com/products/discretes-drivers/general-purpose-and-low-vcesat-transistors
50C02MH | Bipolar Transistor, 50V, 0.5A, Low VCE(sat), NPN Single MCPH3 | $0.0771 | Pb | Active | NPN | Low VCE(sat) | 0.1 | 0.5 | 50 | 60 | 5 | 0.9 | - | 300 | 800 | - | 0.6 | SC-70FL / MCPH-3 | https://www.onsemi.com/products/discretes-drivers/general-purpose-and-low-vcesat-transistors
50C02SS | Bipolar Transistor, 50V, 0.4A, Low VCE(sat), NPN Single SSFP | $0.0421 | Pb | Active | NPN | Low VCE(sat) | 0.1 | 0.4 | 50 | 60 | 5 | 0.9 | - | 300 | 800 | 500 | 0.2 | SOT-623 / SSFP | https://www.onsemi.com/products/discretes-drivers/general-purpose-and-low-vcesat-transistors
BC327(LEGACY FAIRCHILD) | PNP Bipolar Transistor | $0.0303 | Pb | Active | PNP | Linear Switching Medium Power | 0.7 | 0.8 | 45 | 50 | 5 | - | 1.2 | 100 160 250 | 400 630 | 260 | 0.625 | TO-92-3 TO-92-3 LF | https://www.onsemi.com/products/discretes-drivers/general-purpose-and-low-vcesat-transistors
BC337(LEGACY FAIRCHILD) | NPN Bipolar Transistor | $0.0281 | Pb | Active | NPN | General Purpose Linear Switching Medium Power | 0.7 | 0.8 | 25 45 | 30 50 | 5 | - | 1.2 | 100 160 250 | 400 630 | 100 210 | 0.625 | TO-92-3 TO-92-3 LF | https://www.onsemi.com/products/discretes-drivers/general-purpose-and-low-vcesat-transistors
BC546 | Transistor NPN Silicon Plastic | $0.0233 | Pb | Active | NPN | Linear Switching Medium Power | 0.6 | 0.1 | 65 | 80 | 6 | 0.7 | 0.55 | 110 | 450 | 150 | 0.625 | TO-92-3 TO-92-3 LF | https://www.onsemi.com/products/discretes-drivers/general-purpose-and-low-vcesat-transistors
BC546(LEGACY FAIRCHILD) | Transistor NPN Silicon Plastic | $0.0248 | Pb | Active | NPN | General Purpose Linear Switching Medium Power | 0.6 | 0.1 | 30 45 65 | 30 50 80 | 5 6 | 0.7 0.9 | 0.55 0.66 | 200 420 | 450 800 | 150 300 | 0.5 0.625 | TO-92-3 LF | https://www.onsemi.com/products/discretes-drivers/general-purpose-and-low-vcesat-transistors
BC547 | NPN Epitaxial Silicon Transistor | $0.0243 | Pb | Active | NPN | General Purpose | 0.6 | 0.1 | 45 | 50 | 6 | 0.9 | 0.66 | 110 200 420 | 220 450 800 | 150 300 | 0.5 0.625 | TO-92-3 TO-92-3 LF | https://www.onsemi.com/products/discretes-drivers/general-purpose-and-low-vcesat-transistors
BC548 | NPN Epitaxial Silicon Transistor | $0.0319 | Pb | Active | NPN | General Purpose | 0.6 | 0.1 | 30 | 30 | 5 | 0.9 | 0.66 | 200 | 450 | 300 | 0.5 | TO-92-3 | https://www.onsemi.com/products/discretes-drivers/general-purpose-and-low-vcesat-transistors
BC549 | NPN Epitaxial Silicon Transistor | $0.0245 | Pb | Active | NPN | General Purpose | 0.6 | 0.1 | 30 | 30 | 5 | 0.9 | 0.66 | 200 420 | 450 800 | 300 | 0.5 | TO-92-3 LF | https://www.onsemi.com/products/discretes-drivers/general-purpose-and-low-vcesat-transistors
BC550 | NPN Epitaxial Silicon Transistor | $0.0292 | Pb | Active | NPN | General Purpose | 0.6 | 0.1 | 45 | 50 | 5 | 0.9 | 0.66 | 420 | 800 | 300 | 0.5 | TO-92-3 | https://www.onsemi.com/products/discretes-drivers/general-purpose-and-low-vcesat-transistors
BC556(LEGACY FAIRCHILD) | PNP Epitaxial Silicon Transistor | $0.0292 | Pb | Active | PNP | General Purpose | 0.65 | 0.1 | 30 | 30 | 5 | 0.9 | 0.66 | 200 | 450 | 150 | 0.5 | TO-92-3 LF | https://www.onsemi.com/products/discretes-drivers/general-purpose-and-low-vcesat-transistors
BC556A(LEGACY FAIRCHILD) | PNP Epitaxial Silicon Transistor | $0.0255 | Pb | Active | PNP | General Purpose | 0.65 | 0.1 | 65 | 80 | 5 | 0.9 | 0.66 | 110 | 220 | 150 | 0.5 | TO-92-3 TO-92-3 LF | https://www.onsemi.com/products/discretes-drivers/general-purpose-and-low-vcesat-transistors
BC557A(LEGACY FAIRCHILD) | 100 mA, 45 V, PNP Bipolar Juction Transistor | $0.0252 | Pb | Active | PNP | General Purpose | 0.65 | 0.1 | 45 | 50 | 5 | 0.9 | 0.75 | 110 | 220 | 150 | 0.5 | TO-92-3 LF | https://www.onsemi.com/products/discretes-drivers/general-purpose-and-low-vcesat-transistors
BC557B(LEGACY FAIRCHILD) | 100 mA, 45 V, PNP Bipolar Juction Transistor | $0.0261 | Pb | Active | PNP | General Purpose | 0.65 | 0.1 | 45 | 50 | 5 | 0.9 | 0.75 | 200 | 450 | 150 | 0.5 | TO-92-3 LF | https://www.onsemi.com/products/discretes-drivers/general-purpose-and-low-vcesat-transistors
BC559 | PNP Epitaxial Silicon Transistor | $0.0292 | Pb | Active | PNP | General Purpose | 0.65 | 0.1 | 30 | 30 | 5 | 0.9 | 0.66 | 420 | 800 | 150 | 0.5 | TO-92-3 LF | https://www.onsemi.com/products/discretes-drivers/general-purpose-and-low-vcesat-transistors
BC636 | Transistor Silicon Plastic PNP | $0.0291 | Pb | Active | PNP | General Purpose | 0.5 | 0.5 | 80 | 80 | 5 | - | 1 | 100 | 250 | 150 | 0.625 | TO-92-3 LF | https://www.onsemi.com/products/discretes-drivers/general-purpose-and-low-vcesat-transistors
BC638 | Transistor Silicon Plastic PNP | $0.034 | Pb | Active | PNP | General Purpose | 0.5 | 0.5 | 60 | 80 | 5 | - | 1 | 100 | 250 | 150 | 0.625 | TO-92-3 LF | https://www.onsemi.com/products/discretes-drivers/general-purpose-and-low-vcesat-transistors
BC63916(LEGACY FAIRCHILD) | NPN Medium Power Transistor | $0.0779 | Pb | Active | NPN | General Purpose | 0.5 | 1 | 80 | 100 | 5 | - | 1 | 100 | 250 | 100 | 0.83 | TO-92-3 LF | https://www.onsemi.com/products/discretes-drivers/general-purpose-and-low-vcesat-transistors
BC640(LEGACY FAIRCHILD) | PNP Bipolar Transistor | $0.0308 | Pb | Active | PNP | General Purpose | 0.5 | 0.5 | 80 | 80 | 5 | - | 1 | 100 | 250 | 150 | 0.625 | TO-92-3 LF | https://www.onsemi.com/products/discretes-drivers/general-purpose-and-low-vcesat-transistors
BC807-16L | PNP Bipolar Transistor | $0.0153 | Pb A H P | Active | PNP | General Purpose | 0.7 | 0.5 | 45 | 50 | 5 | - | 1.2 | 100 | 250 | 100 | 0.225 | SOT-23-3 | https://www.onsemi.com/products/discretes-drivers/general-purpose-and-low-vcesat-transistors
BC807-25L | PNP Bipolar Transistor | $0.0153 | Pb A H P | Active | PNP | General Purpose | 0.7 | 0.5 | 45 | 50 | 5 | - | 1.2 | 160 | 400 | 100 | 0.225 | SOT-23-3 | https://www.onsemi.com/products/discretes-drivers/general-purpose-and-low-vcesat-transistors
BC807-25W | PNP General Purpose Transistor | $0.014 | Pb A H P | Active | PNP | General Purpose | 0.7 | 0.5 | 45 | 50 | 5 | - | 1.2 | 160 | 400 | 100 | 0.46 | SC-70-3 / SOT-323-3 | https://www.onsemi.com/products/discretes-drivers/general-purpose-and-low-vcesat-transistors
BC807-40L | PNP Bipolar Transistor | $0.0156 | Pb A H P | Active | PNP | General Purpose | 0.7 | 0.5 | 45 | 50 | 5 | - | 1.2 | 250 | 600 | 100 | 0.225 | SOT-23-3 | https://www.onsemi.com/products/discretes-drivers/general-purpose-and-low-vcesat-transistors
BC807-40W | PNP Bipolar Transistor | $0.0427 | Pb A H P | Active | PNP | General Purpose | 0.7 | 0.5 | 45 | 50 | 5 | - | 1.2 | 250 | 600 | 100 | 0.46 | SC-70-3 / SOT-323-3 | https://www.onsemi.com/products/discretes-drivers/general-purpose-and-low-vcesat-transistors
BC808 | PNP Bipolar Transistor | $0.0132 | Pb A H P | Active | PNP | General Purpose | 0.7 | 0.5 | 25 | 30 | 5 | - | 1.2 | 160 250 | 400 600 | 100 | 0.225 | SOT-23-3 | https://www.onsemi.com/products/discretes-drivers/general-purpose-and-low-vcesat-transistors
BC817-16L | NPN Bipolar Transistor | $0.0153 | Pb A H P | Active | NPN | General Purpose | 0.7 | 0.5 | 45 | 50 | 5 | - | 1.2 | 100 | 250 | 100 | 0.225 | SOT-23-3 | https://www.onsemi.com/products/discretes-drivers/general-purpose-and-low-vcesat-transistors
BC817-25L | NPN Bipolar Transistor | $0.0143 | Pb A H P | Active | NPN | General Purpose | 0.7 | 0.5 | 45 | 50 | 5 | - | 1.2 | 160 | 400 | 100 | 0.225 | SOT-23-3 | https://www.onsemi.com/products/discretes-drivers/general-purpose-and-low-vcesat-transistors
BC817-40L | NPN Bipolar Transistor | $0.0144 | Pb A H P | Active | NPN | General Purpose | 0.7 | 0.5 | 45 | 50 | 5 | - | 1.2 | 250 | 600 | 100 | 0.25 | SOT-23-3 | https://www.onsemi.com/products/discretes-drivers/general-purpose-and-low-vcesat-transistors
BC817-40W | 45 V, 0.5 A, General Purpose NPN Transistor | $0.0427 | Pb A H P | Active | NPN | General Purpose | 0.7 | 0.5 | 45 | 50 | 5 | - | 1.2 | 250 | 600 | 100 | 0.46 | SC-70-3 / SOT-323-3 | https://www.onsemi.com/products/discretes-drivers/general-purpose-and-low-vcesat-transistors
BC818 | NPN Bipolar Transistor | $0.0156 | Pb A H P | Active | NPN | General Purpose | 0.7 | 0.5 | 25 | 30 | 5 | - | 1.2 | 250 | 600 | 100 | 0.225 | SOT-23-3 | https://www.onsemi.com/products/discretes-drivers/general-purpose-and-low-vcesat-transistors
BC846AL | NPN Bipolar Transistor | $0.0116 | Pb A H P | Active | NPN | General Purpose | 0.25 | 0.1 | 65 | 80 | 6 | 0.7 | 0.66 | 110 | 220 | 100 | 0.225 | SOT-23-3 | https://www.onsemi.com/products/discretes-drivers/general-purpose-and-low-vcesat-transistors
BC846BDW1 | Dual NPN Bipolar Transistor | $0.0264 | Pb A H P | Active | Dual NPN | General Purpose | 0.25 | 0.1 | 65 | 80 | 6 | 0.7 | 0.66 | 200 | 450 | 100 | 0.38 | SC-88-6 / SC-70-6 / SOT-363-6 | https://www.onsemi.com/products/discretes-drivers/general-purpose-and-low-vcesat-transistors
BC846BL | NPN Bipolar Transistor | $0.0116 | Pb A H P | Active | NPN | General Purpose | 0.25 | 0.1 | 65 | 80 | 6 | 0.7 | 0.66 | 200 | 450 | 100 | 0.225 | SOT-23-3 | https://www.onsemi.com/products/discretes-drivers/general-purpose-and-low-vcesat-transistors
BC846BM3 | NPN Bipolar Transistor | $0.026 | Pb A H P | Active | NPN | General Purpose | 0.25 | 0.1 | 65 | 80 | 6 | 0.7 | 0.66 | 200 | 450 | 100 | 0.265 | SOT-723-3 | https://www.onsemi.com/products/discretes-drivers/general-purpose-and-low-vcesat-transistors
BC846BPDW1 | NPN PNP Bipolar Transistor | $0.0264 | Pb A H P | Active | Complementary | General Purpose | 0.6 | 0.1 | 65 | 80 | 6 | 0.7 | 0.66 | 200 | 475 | 100 | 0.38 | SC-88-6 / SC-70-6 / SOT-363-6 | https://www.onsemi.com/products/discretes-drivers/general-purpose-and-low-vcesat-transistors
BC846BW | NPN Bipolar Transistor | $0.0167 | Pb A H P | Active | NPN | General Purpose | 0.25 | 0.1 | 65 | 80 | 6 | 0.7 | 0.66 | 200 | 450 | 100 | 0.15 | SC-70-3 / SOT-323-3 | https://www.onsemi.com/products/discretes-drivers/general-purpose-and-low-vcesat-transistors
BC846C | Dual NPN Bipolar Transistor | $0.0233 | Pb A H P | Active | Dual NPN | General Purpose | 0.25 | 0.1 | 45 | 50 | 6 | 0.7 | 0.66 | 420 | 800 | 100 | 0.38 | SC-88-6 / SC-70-6 / SOT-363-6 | https://www.onsemi.com/products/discretes-drivers/general-purpose-and-low-vcesat-transistors
BC846CL | 100 mA, 65 V NPN General Purpose Bipolar Junction Transistor | $0.0116 | Pb H | Active | NPN | General Purpose | 0.25 | 0.1 | 65 | 80 | 6 | 0.7 | 0.66 | 420 | 800 | 100 | 0.225 | SOT-23-3 | https://www.onsemi.com/products/discretes-drivers/general-purpose-and-low-vcesat-transistors
BC847AL | NPN Bipolar Transistor | $0.0116 | Pb H | Active | NPN | General Purpose | 0.25 | 0.1 | 45 | 45 | 6 | 0.7 | 0.66 | 110 | 220 | 100 | 0.225 | SOT-23-3 | https://www.onsemi.com/products/discretes-drivers/general-purpose-and-low-vcesat-transistors
BC847AW | NPN Bipolar Transistor | $0.0141 | Pb A H P | Active | NPN | General Purpose | 0.25 | 0.1 | 45 | 50 | 6 | 0.7 | 0.66 | 110 | 220 | 100 | 0.15 | SC-70-3 / SOT-323-3 | https://www.onsemi.com/products/discretes-drivers/general-purpose-and-low-vcesat-transistors
BC847BDW1 | Dual NPN Bipolar Transistor | $0.0264 | Pb A H P | Active | Dual NPN | General Purpose | 0.25 | 0.1 | 45 | 50 | 6 | 0.7 | 0.66 | 200 | 450 | 100 | 0.38 | SC-88-6 / SC-70-6 / SOT-363-6 | https://www.onsemi.com/products/discretes-drivers/general-purpose-and-low-vcesat-transistors
BC847BL | NPN Bipolar Transistor | $0.0116 | Pb A H P | Active | NPN | General Purpose | 0.25 | 0.1 | 45 | 50 | 6 | 0.7 | 0.66 | 200 | 450 | 100 | 0.225 | SOT-23-3 | https://www.onsemi.com/products/discretes-drivers/general-purpose-and-low-vcesat-transistors
BC847BM3 | Low and Medium Voltage NPN Bipolar Transistor | $0.026 | Pb H | Active | NPN | General Purpose | 0.25 | 0.1 | 45 | 50 | 6 | 0.7 | 0.66 | 200 | 450 | 100 | 0.26 | SOT-723-3 | https://www.onsemi.com/products/discretes-drivers/general-purpose-and-low-vcesat-transistors
BC847BP | 100 mA 45 V, Co-packaged NPN and PNP Bipolar Junction Transistor | $0.0264 | Pb A H P | Active | Complementary | General Purpose | 0.6 | 0.1 | 45 | 50 | 6 | 0.7 | 0.66 | 200 | 475 | 100 | 0.38 | SC-88-6 / SC-70-6 / SOT-363-6 | https://www.onsemi.com/products/discretes-drivers/general-purpose-and-low-vcesat-transistors
BC847BPDXV6 | Dual NPN PNP Bipolar Transistor | $0.0567 | Pb A H P | Active | Complementary | General Purpose | 0.25 | 0.1 | 45 | 50 | 6 | 0.7 | 0.66 | 200 | 475 | 100 | 0.5 | SOT-563 | https://www.onsemi.com/products/discretes-drivers/general-purpose-and-low-vcesat-transistors
BC847BT | NPN Bipolar Transistor | $0.0233 | Pb A H P | Active | NPN | General Purpose | 0.25 | 0.1 | 45 | 50 | 6 | 0.7 | 0.66 | 200 | 450 | 100 | 0.2 | SC-75-3 | https://www.onsemi.com/products/discretes-drivers/general-purpose-and-low-vcesat-transistors
BC847BW | NPN Bipolar Transistor | $0.0167 | Pb A H P | Active | NPN | General Purpose | 0.25 | 0.1 | 45 | 50 | 6 | 0.7 | 0.66 | 200 | 450 | 100 | 0.15 | SC-70-3 / SOT-323-3 | https://www.onsemi.com/products/discretes-drivers/general-purpose-and-low-vcesat-transistors
BC847CDXV6 | NPN Bipolar Transistor | $0.0544 | Pb A H P | Active | Dual NPN | General Purpose | 0.25 | 0.1 | 45 | 50 | 6 | 0.7 | 0.66 | 420 | 800 | 100 | 0.357 | SOT-563 | https://www.onsemi.com/products/discretes-drivers/general-purpose-and-low-vcesat-transistors
BC847CL | NPN Bipolar Transistor | $0.0113 | Pb A H P | Active | NPN | General Purpose | 0.25 | 0.1 | 45 | 50 | 6 | 0.7 | 0.66 | 420 | 800 | 100 | 0.225 | SOT-23-3 | https://www.onsemi.com/products/discretes-drivers/general-purpose-and-low-vcesat-transistors
BC847CW | NPN Bipolar Transistor | $0.0167 | Pb A H P | Active | NPN | General Purpose | 0.25 | 0.1 | 45 | 50 | 6 | 0.7 | 0.66 | 420 | 800 | 100 | 0.15 | SC-70-3 / SOT-323-3 | https://www.onsemi.com/products/discretes-drivers/general-purpose-and-low-vcesat-transistors
BC848AL | NPN Bipolar Transistor | $0.0107 | Pb H | Active | NPN | General Purpose | 0.25 | 0.1 | 30 | 30 | 5 | 0.7 | 0.66 | 110 | 220 | 100 | 0.225 | SOT-23-3 | https://www.onsemi.com/products/discretes-drivers/general-purpose-and-low-vcesat-transistors
BC848BL | NPN Bipolar Transistor | $0.0099 | Pb A H P | Active | NPN | General Purpose | 0.25 | 0.1 | 30 | 30 | 5 | 0.7 | 0.66 | 200 | 450 | 100 | 0.225 | SOT-23-3 | https://www.onsemi.com/products/discretes-drivers/general-purpose-and-low-vcesat-transistors
BC848BW | NPN Bipolar Transistor | $0.0167 | Pb A H P | Active | NPN | General Purpose | 0.25 | 0.1 | 30 | 30 | 5 | 0.7 | 0.66 | 200 | 450 | 100 | 0.15 | SC-70-3 / SOT-323-3 | https://www.onsemi.com/products/discretes-drivers/general-purpose-and-low-vcesat-transistors
BC848CDW1 | Dual NPN Bipolar Transistor | $0.0224 | Pb A H P | Active | Dual NPN | General Purpose | 0.25 | 0.1 | 30 | 30 | 5 | 0.7 | 0.66 | 420 | 800 | 100 | 0.38 | SC-88-6 / SC-70-6 / SOT-363-6 | https://www.onsemi.com/products/discretes-drivers/general-purpose-and-low-vcesat-transistors
BC848CL | NPN Bipolar Transistor | $0.0113 | Pb A H P | Active | NPN | General Purpose | 0.25 | 0.1 | 30 | 30 | 5 | 0.7 | 0.66 | 420 | 800 | 100 | 0.225 | SOT-23-3 | https://www.onsemi.com/products/discretes-drivers/general-purpose-and-low-vcesat-transistors
BC848CPD | NPN PNP Bipolar Transistor | $0.0317 | Pb H | Active | Complementary | General Purpose | 0.6 | 0.1 | 30 | 30 | 6 | 0.7 | 0.66 | 420 | 800 | 100 | 0.38 | SC-88-6 / SC-70-6 / SOT-363-6 | https://www.onsemi.com/products/discretes-drivers/general-purpose-and-low-vcesat-transistors
BC848CW | NPN Bipolar Transistor | $0.0131 | Pb H | Active | NPN | General Purpose | 0.25 | 0.1 | 30 | 30 | 5 | 0.7 | 0.66 | 420 | 800 | 100 | 0.15 | SC-70-3 / SOT-323-3 | https://www.onsemi.com/products/discretes-drivers/general-purpose-and-low-vcesat-transistors
BC849BL | NPN Bipolar Transistor | $0.0099 | Pb A H P | Active | NPN | General Purpose | 0.25 | 0.1 | 30 | 30 | 5 | 0.7 | 0.66 | 200 | 450 | 100 | 0.225 | SOT-23-3 | https://www.onsemi.com/products/discretes-drivers/general-purpose-and-low-vcesat-transistors
BC849CL | NPN Bipolar Transistor | $0.0113 | Pb H | Active | NPN | General Purpose | 0.25 | 0.1 | 30 | 30 | 5 | 0.7 | 0.66 | 420 | 800 | 100 | 0.225 | SOT-23-3 | https://www.onsemi.com/products/discretes-drivers/general-purpose-and-low-vcesat-transistors
BC850BL | NPN Bipolar Transistor | $0.0116 | Pb A H P | Active | NPN | General Purpose | 0.25 | 0.1 | 45 | 50 | 6 | 0.7 | 0.66 | 200 | 450 | 100 | 0.225 | SOT-23-3 | https://www.onsemi.com/products/discretes-drivers/general-purpose-and-low-vcesat-transistors
BC850CL | NPN Bipolar Transistor | $0.0113 | Pb A H P | Active | NPN | General Purpose | 0.25 | 0.1 | 45 | 50 | 6 | 0.7 | 0.66 | 420 | 800 | 100 | 0.225 | SOT-23-3 | https://www.onsemi.com/products/discretes-drivers/general-purpose-and-low-vcesat-transistors
BC856 SERIES | PNP Bipolar Transistor | $0.026 | Pb A H P | Active | PNP | General Purpose | 0.3 | 0.1 | 65 | 80 | 5 | 0.7 | 0.6 | 220 | 475 | 100 | 0.265 | SOT-723-3 | https://www.onsemi.com/products/discretes-drivers/general-purpose-and-low-vcesat-transistors
BC856AL | PNP Bipolar Transistor | $0.0116 | Pb A H P | Active | PNP | General Purpose | 0.7 | 0.1 | 65 | 80 | 5 | 0.7 | 0.6 | 125 | 250 | 100 | 0.225 | SOT-23-3 | https://www.onsemi.com/products/discretes-drivers/general-purpose-and-low-vcesat-transistors
BC856B | Dual PNP Bipolar Transistor | $0.0264 | Pb A H P | Active | Dual PNP | General Purpose | 0.3 | 0.1 | 65 | 80 | 5 | 0.7 | 0.6 | 220 | 475 | 100 | 0.38 | SC-88-6 / SC-70-6 / SOT-363-6 | https://www.onsemi.com/products/discretes-drivers/general-purpose-and-low-vcesat-transistors
BC856BL | PNP Bipolar Transistor | $0.0116 | Pb A H P | Active | PNP | General Purpose | 0.3 | 0.1 | 65 | 80 | 5 | 0.7 | 0.6 | 220 | 475 | 100 | 0.225 | SOT-23-3 | https://www.onsemi.com/products/discretes-drivers/general-purpose-and-low-vcesat-transistors
BC856BW | PNP Bipolar Transistor | $0.0167 | Pb A H P | Active | PNP | General Purpose | 0.3 | 0.1 | 65 | 80 | 5 | 0.7 | 0.6 | 220 | 475 | 100 | 0.15 | SC-70-3 / SOT-323-3 | https://www.onsemi.com/products/discretes-drivers/general-purpose-and-low-vcesat-transistors
BC857AL | PNP Bipolar Transistor | $0.0116 | Pb A H P | Active | PNP | General Purpose | 0.3 | 0.1 | 45 | 50 | 5 | 0.7 | 0.6 | 125 | 250 | 100 | 0.225 | SOT-23-3 | https://www.onsemi.com/products/discretes-drivers/general-purpose-and-low-vcesat-transistors
BC857BDW1 | Dual PNP Bipolar Transistor | $0.0188 | Pb A H P | Active | Dual PNP | General Purpose | 0.3 | 0.1 | 45 | 50 | 5 | 0.7 | 0.6 | 220 | 475 | 100 | 0.38 | SC-88-6 / SC-70-6 / SOT-363-6 | https://www.onsemi.com/products/discretes-drivers/general-purpose-and-low-vcesat-transistors
BC857BL | PNP Bipolar Transistor | $0.0116 | Pb A H P | Active | PNP | General Purpose | 0.3 | 0.1 | 45 | 50 | 5 | 0.7 | 0.6 | 220 | 475 | 100 | 0.225 | SOT-23-3 | https://www.onsemi.com/products/discretes-drivers/general-purpose-and-low-vcesat-transistors
BC857BT | PNP Bipolar Transistor | $0.0233 | Pb A H P | Active | PNP | General Purpose | 0.3 | 0.1 | 45 | 50 | 5 | 0.7 | 0.6 | 220 | 475 | 100 | 0.2 | SC-75-3 | https://www.onsemi.com/products/discretes-drivers/general-purpose-and-low-vcesat-transistors
BC857BW | PNP Bipolar Transistor | $0.0167 | Pb A H P | Active | PNP | General Purpose | 0.3 | 0.1 | 45 | 50 | 5 | 0.7 | 0.6 | 220 | 475 | 100 | 0.15 | SC-70-3 / SOT-323-3 | https://www.onsemi.com/products/discretes-drivers/general-purpose-and-low-vcesat-transistors
BC857CDW1 | Dual PNP Bipolar Transistor | $0.0317 | Pb H | Active | Dual PNP | General Purpose | 0.3 | 0.1 | 45 | 50 | 5 | 0.7 | 0.6 | 420 | 800 | 100 | 0.38 | SC-88-6 / SC-70-6 / SOT-363-6 | https://www.onsemi.com/products/discretes-drivers/general-purpose-and-low-vcesat-transistors
BC857CL | PNP Bipolar Transistor | $0.0113 | Pb A H P | Active | PNP | General Purpose | 0.3 | 0.1 | 45 | 50 | 5 | 0.7 | 0.6 | 420 | 800 | 100 | 0.225 | SOT-23-3 | https://www.onsemi.com/products/discretes-drivers/general-purpose-and-low-vcesat-transistors
BC857CW | 45 V, 100 mA, PNP Bipolar Junction Transistor | $0.0167 | Pb A H P | Active | PNP | General Purpose | 0.3 | 0.1 | 45 | 50 | 5 | 0.7 | 0.6 | 420 | 800 | 100 | 0.15 | SC-70-3 / SOT-323-3 | https://www.onsemi.com/products/discretes-drivers/general-purpose-and-low-vcesat-transistors
BC858AL | PNP Bipolar Transistor | $0.0116 | Pb H | Active | PNP | General Purpose | 0.3 | 0.1 | 30 | 30 | 5 | 0.7 | 0.6 | 125 | 250 | 100 | 0.225 | SOT-23-3 | https://www.onsemi.com/products/discretes-drivers/general-purpose-and-low-vcesat-transistors
BC858AW | 100 mA, 30V PNP Bipolar Junction Transistor | $0.0129 | Pb A H P | Active | PNP | General Purpose | 0.3 | 0.1 | 30 | 30 | 5 | 0.7 | 0.6 | 125 | 250 | 100 | 0.15 | SC-70-3 / SOT-323-3 | https://www.onsemi.com/products/discretes-drivers/general-purpose-and-low-vcesat-transistors
BC858BL | PNP Bipolar Transistor | $0.0116 | Pb A H P | Active | PNP | General Purpose | 0.3 | 0.1 | 30 | 30 | 5 | 0.7 | 0.6 | 220 | 475 | 100 | 0.225 | SOT-23-3 | https://www.onsemi.com/products/discretes-drivers/general-purpose-and-low-vcesat-transistors
BC858BW | PNP Bipolar Transistor | $0.0167 | Pb H | Active | PNP | General Purpose | 0.3 | 0.1 | 30 | 30 | 5 | 0.7 | 0.6 | 220 | 475 | 100 | 0.15 | SC-70-3 / SOT-323-3 | https://www.onsemi.com/products/discretes-drivers/general-purpose-and-low-vcesat-transistors
BC858CDXV6 | PNP Bipolar Transistor | $0.076 | Pb H | Active | Dual PNP | General Purpose | 0.3 | 0.1 | 30 | 30 | 5 | 0.7 | 0.6 | 420 | 800 | 100 | 0.357 | SOT-563 | https://www.onsemi.com/products/discretes-drivers/general-purpose-and-low-vcesat-transistors
BC858CL | PNP Bipolar Transistor | $0.0113 | Pb A H P | Active | PNP | General Purpose | 0.3 | 0.1 | 30 | 30 | 5 | 0.7 | 0.6 | 420 | 800 | 100 | 0.225 | SOT-23-3 | https://www.onsemi.com/products/discretes-drivers/general-purpose-and-low-vcesat-transistors
BCP53 | PNP 80 V Bipolar Transistor | $0.08 | Pb A H P | Active | PNP | General Purpose | 0.5 | 1.5 | 80 | 100 | 5 | - | 1 | 40 63 100 | 160 250 | 50 | 1.5 | SOT-223-4 / TO-261-4D | https://www.onsemi.com/products/discretes-drivers/general-purpose-and-low-vcesat-transistors
BCP54 | NPN General Purpose Amplifier | $0.1431 | Pb | Active | NPN | General Purpose | 0.5 | 1.5 | 45 | 45 | 5 | - | 1 | 40 | 250 | - | 1.5 | SOT-223-4 / TO-261-4 | https://www.onsemi.com/products/discretes-drivers/general-purpose-and-low-vcesat-transistors
BCP55 | NPN Epitaxial Silicon Transistor | $0.1267 | Pb | Active | NPN | General Purpose | 0.5 | 1.5 | 60 | 60 | 5 | - | 1 | 40 | 250 | - | 1.5 | SOT-223-4 / TO-261-4 | https://www.onsemi.com/products/discretes-drivers/general-purpose-and-low-vcesat-transistors
BCP56 | NPN Bipolar Transistor | $0.08 | Pb A H P | Active | NPN | General Purpose | 0.5 | 1 | 80 | 100 | 5 | - | 1 | 40 63 100 | 160 250 | - | 1.5 | SOT-223-4 / TO-261-4D | https://www.onsemi.com/products/discretes-drivers/general-purpose-and-low-vcesat-transistors
BCP69 | PNP Bipolar Junction Transistor | $0.0733 | Pb A H P | Active | PNP | General Purpose | 0.5 | 1 | 20 | 25 | 5 | - | 1 | 85 | 375 | - | 1.5 | SOT-223-4 / TO-261-4D | https://www.onsemi.com/products/discretes-drivers/general-purpose-and-low-vcesat-transistors
BCV71 | NPN General Purpose Amplifier | $0.0284 | Pb H | Active | NPN | General Purpose | 0.25 | 0.5 | 60 | 80 | 5 | - | 0.55 | 110 | 220 | - | 0.35 | SOT-23-3 | https://www.onsemi.com/products/discretes-drivers/general-purpose-and-low-vcesat-transistors
BCW30L | PNP Bipolar Transistor | $0.0156 | Pb A H P | Active | PNP | General Purpose | 0.3 | 0.1 | 32 | 32 | 5 | - | 0.6 | 215 | 500 | - | 0.225 | SOT-23-3 | https://www.onsemi.com/products/discretes-drivers/general-purpose-and-low-vcesat-transistors
BCW32L | NPN Bipolar Transistor | $0.0143 | Pb A H P | Active | NPN | General Purpose | 0.25 | 0.1 | 32 | 32 | 5 | - | 0.55 | 200 | 450 | - | 0.225 | SOT-23-3 | https://www.onsemi.com/products/discretes-drivers/general-purpose-and-low-vcesat-transistors
BCW33L | NPN Bipolar Transistor | $0.0143 | Pb A H P | Active | NPN | General Purpose | 0.25 | 0.1 | 32 | 32 | 5 | - | 0.55 | 420 | 800 | - | 0.225 | SOT-23-3 | https://www.onsemi.com/products/discretes-drivers/general-purpose-and-low-vcesat-transistors
BCW65AL | NPN Bipolar Transistor | $0.0143 | Pb H | Active | NPN | General Purpose | 0.7 | 0.8 | 32 | 60 | 5 | 2 | - | 100 250 | 250 630 | 100 | 0.225 | SOT-23-3 | https://www.onsemi.com/products/discretes-drivers/general-purpose-and-low-vcesat-transistors
BCW66 | NPN Bipolar Transistor | $0.0165 | Pb A H P | Active | NPN | General Purpose | 0.7 | 0.8 | 45 | 75 | 5 | 2 | - | 160 | 400 | 100 | 0.225 | SOT-23-3 | https://www.onsemi.com/products/discretes-drivers/general-purpose-and-low-vcesat-transistors
BCW68GL | PNP Bipolar Transistor | $0.0183 | Pb A H P | Active | PNP | General Purpose | 0.7 | 0.8 | 45 | 60 | 5 | 2 | - | 120 | 400 | 100 | 0.225 | SOT-23-3 | https://www.onsemi.com/products/discretes-drivers/general-purpose-and-low-vcesat-transistors
BCW70L | PNP Bipolar Transistor | $0.0145 | Pb H | Active | PNP | General Purpose | 0.3 | 0.1 | 45 | 45 | 5 | - | 0.6 | 215 | 500 | - | 0.225 | SOT-23-3 | https://www.onsemi.com/products/discretes-drivers/general-purpose-and-low-vcesat-transistors
BCW71 | NPN General Purpose Amplifier | $0.0277 | Pb H | Active | NPN | General Purpose | 0.25 | 0.5 | 45 | 50 | 5 | 0.85 | 0.6 | 110 | 220 | 330 | 0.35 | SOT-23-3 | https://www.onsemi.com/products/discretes-drivers/general-purpose-and-low-vcesat-transistors
BCW72L | NPN Bipolar Transistor | $0.0169 | Pb A H P | Active | NPN | General Purpose | 0.25 | 0.1 | 45 | 50 | 5 | 0.85 | 0.6 | 200 | 450 | - | 0.225 | SOT-23-3 | https://www.onsemi.com/products/discretes-drivers/general-purpose-and-low-vcesat-transistors
BCX17L | PNP Bipolar Transistor | $0.0271 | Pb A H P | Active | PNP | General Purpose | 0.62 | 0.5 | 45 | 50 | 5 | - | 1.2 | 100 | 600 | - | 0.225 | SOT-23-3 | https://www.onsemi.com/products/discretes-drivers/general-purpose-and-low-vcesat-transistors
BCX19L | NPN Bipolar Transistor | $0.0271 | Pb A H P | Active | NPN | General Purpose | 0.62 | 0.5 | 45 | 50 | 5 | - | 1.2 | 100 | 600 | - | 0.225 | SOT-23-3 | https://www.onsemi.com/products/discretes-drivers/general-purpose-and-low-vcesat-transistors
BD135 | 1.5 A, 45V NPN Power Bipolar Junction Transistor | $0.1735 | Pb H | Active | NPN | General Purpose | 0.5 | 1.5 | 45 |  |  |  |  | 40 | 250 | - | 12.5 | TO-225-3 | https://www.onsemi.com/products/discretes-drivers/general-purpose-and-low-vcesat-transistors
BD13510 | 1.5 A, 45V NPN Power Bipolar Junction Transistor | $0.1864 | Pb | Active | NPN | General Purpose | 0.5 | 1.5 | 45 | 45 | 5 | - | 1 | 63 | 160 | - | 12.5 | TO-126-3 | https://www.onsemi.com/products/discretes-drivers/general-purpose-and-low-vcesat-transistors
BD13516 | 1.5 A, 45V NPN Power Bipolar Junction Transistor | $0.176 | Pb | Active | NPN | General Purpose | 0.5 | 1.5 | 45 | 45 | 5 | - | 1 | 100 | 250 | - | 12.5 | TO-126-3 | https://www.onsemi.com/products/discretes-drivers/general-purpose-and-low-vcesat-transistors
BD136 | 1.5 A, 45 V PNP Bipolar Power Transistor | $0.178 | Pb H | Active | PNP | General Purpose | 0.5 | 1.5 | 45 | 45 | 5 | - | 1 | 40 | 250 | - | 12.5 | TO-225-3 | https://www.onsemi.com/products/discretes-drivers/general-purpose-and-low-vcesat-transistors
BD13610 | 1.5 A, 45 V PNP Bipolar Junction Medium Power Transistor | $0.184 | Pb | Active | PNP | General Purpose | 0.5 | 1.5 | 45 | 45 | 5 | - | 1 | 63 | 160 | - | 12.5 | TO-126-3 | https://www.onsemi.com/products/discretes-drivers/general-purpose-and-low-vcesat-transistors
BD13616 | 1.5 A, 45 V PNP Power Bipolar Junction Transistor | $0.184 | Pb | Active | PNP | General Purpose | 0.5 | 1.5 | 45 | 45 | 5 | - | 1 | 100 | 250 | - | 12.5 | TO-126-3 | https://www.onsemi.com/products/discretes-drivers/general-purpose-and-low-vcesat-transistors
BD137 | 1.5 A, 60 V NPN Power Bipolar Junction Transistor | $0.1668 | Pb H | Active | NPN | General Purpose | 0.5 | 1.5 | 60 | 60 | 5 | - | 1 | 40 | 250 | - | 12.5 | TO-225-3 | https://www.onsemi.com/products/discretes-drivers/general-purpose-and-low-vcesat-transistors
BD13710 | 1.5 A, 60 V NPN Power Bipolar Junction Transistor | $0.1864 | Pb | Active | NPN | General Purpose | 0.5 | 1.5 | 60 | 60 | 5 | - | 1 | 63 | 160 | - | 12.5 | TO-126-3 | https://www.onsemi.com/products/discretes-drivers/general-purpose-and-low-vcesat-transistors
BD13716 | 1.5 A, 60 V NPN Power Bipolar Junction Transistor | $0.1349 | Pb | Active | NPN | General Purpose | 0.5 | 1.5 | 60 | 60 | 5 | - | 1 | 100 | 250 | - | 12.5 | TO-126-3 | https://www.onsemi.com/products/discretes-drivers/general-purpose-and-low-vcesat-transistors
BD138 | 1.5 A, 60 V PNP Power Bipolar Junction Transistor | $0.2067 | Pb H | Active | PNP | General Purpose | 0.5 | 1.5 | 60 | 60 | 5 | - | 1 | 40 | 250 | - | 12.5 | TO-225-3 | https://www.onsemi.com/products/discretes-drivers/general-purpose-and-low-vcesat-transistors
BD13810 | 1.5 A, 60 V PNP Bipolar Power Junctions Transistor | $0.184 | Pb | Active | PNP | General Purpose | 0.5 | 1.5 | 60 | 60 | 5 | - | 1 | 63 | 160 | - | 12.5 | TO-126-3 | https://www.onsemi.com/products/discretes-drivers/general-purpose-and-low-vcesat-transistors
BD13816 | 1.5 A, 60 V PNP Bipolar Power Junctions Transistor | $0.184 | Pb | Active | PNP | General Purpose | 0.5 | 1.5 | 60 | 60 | 5 | - | 1 | 100 | 250 | - | 12.5 | TO-126-3 | https://www.onsemi.com/products/discretes-drivers/general-purpose-and-low-vcesat-transistors
BD139 | 1.5 A, 80 V NPN Power Bipolar Junction Transistor | $0.1933 | Pb H | Active | NPN | General Purpose | 0.5 | 1.5 | 80 | 100 | 5 | - | 1 | 40 | 250 | - | 12.5 | TO-225-3 | https://www.onsemi.com/products/discretes-drivers/general-purpose-and-low-vcesat-transistors
BD13910 | 1.5 A, 80 V NPN Power Bipolar Junction Transistor | $0.184 | Pb | Active | NPN | General Purpose | 0.5 | 1.5 | 80 | 80 | 5 | - | 1 | 63 | 160 | - | 12.5 | TO-126-3 | https://www.onsemi.com/products/discretes-drivers/general-purpose-and-low-vcesat-transistors
BD13916 | 1.5 A, 80 V NPN Power Bipolar Junction Transistor | $0.184 | Pb | Active | NPN | General Purpose | 0.5 | 1.5 | 80 | 80 | 5 | - | 1 | 100 | 250 | - | 12.5 | TO-126-3 | https://www.onsemi.com/products/discretes-drivers/general-purpose-and-low-vcesat-transistors
BD140 | 1.5 A, 80 V PNP Bipolar Power Transistor | $0.1752 | Pb H | Active | PNP | General Purpose | 0.5 | 1.5 | 80 | 100 | 5 | - | 1 | 40 | 250 | - | 12.5 | TO-225-3 | https://www.onsemi.com/products/discretes-drivers/general-purpose-and-low-vcesat-transistors
BD14016 (LEGACY FAIRCHILD) | 1.5 A, 80 V PNP Power Bipolar Junction Transistor | $0.184 | Pb | Active | PNP | General Purpose | 0.5 | 1.5 | 80 | 80 | 5 | - | 1 | 63 100 | 160 250 | - | 12.5 | TO-126-3 | https://www.onsemi.com/products/discretes-drivers/general-purpose-and-low-vcesat-transistors
BD159 | 0.5 A, 350 V NPN Bipolar Power Transistor | $0.1615 | Pb H | Active | NPN | General Purpose | - | 0.5 | 350 | 375 | 5 | - | - | 30 | 240 | - | 20 | TO-225-3 | https://www.onsemi.com/products/discretes-drivers/general-purpose-and-low-vcesat-transistors
BD175 | NPN Epitaxial Silicon Transistor | $0.1888 | Pb | Active | NPN | General Purpose | 0.8 | 3 | 45 | 45 | 5 | 0.8 | 1.3 | 63 100 | 160 250 | 3 | 30 | TO-126-3 | https://www.onsemi.com/products/discretes-drivers/general-purpose-and-low-vcesat-transistors
BD179 | 3.0 A, 80 V Medium Power NPN Bipolar Power Transistor | $0.1831 | Pb H | Active | NPN | General Purpose | 0.8 | 3 | 80 | 80 | 5 | - | 1.3 | 63 | 160 | 3 | 30 | TO-225-3 | https://www.onsemi.com/products/discretes-drivers/general-purpose-and-low-vcesat-transistors
BD180 | 1.0 A, 80 V PNP Bipolar Power Transistor | $0.1928 | Pb H | Active | PNP | General Purpose | 0.8 | 1 | 80 | 80 | 5 | - | 1.3 | 40 | 250 | 3 | 30 | TO-225-3 | https://www.onsemi.com/products/discretes-drivers/general-purpose-and-low-vcesat-transistors
BD234 | 2.0 A, 45 V PNP Bipolar Power Transistor | $0.2667 | Pb H | Active | PNP | General Purpose | 0.6 | 2 | 45 | 60 | 5 | - | 1.3 | 40 | - | 3 | 25 | TO-225-3 | https://www.onsemi.com/products/discretes-drivers/general-purpose-and-low-vcesat-transistors
BD237 | 2.0 A, 80 V, 25W NPN Bipolar Power Transistor | $0.1968 | Pb H | Active | NPN | General Purpose | 0.6 | 2 | 80 | 100 | 5 | - | 1.3 | 40 | - | 3 | 25 | TO-225-3 | https://www.onsemi.com/products/discretes-drivers/general-purpose-and-low-vcesat-transistors
BD239C | NPN Epitaxial Silicon Transistor | $0.2293 | Pb | Active | NPN | General Purpose | 0.7 | 2 | 100 | 115 | 5 | - | 1.3 | 40 | - | - | 30 | TO-220-3 | https://www.onsemi.com/products/discretes-drivers/general-purpose-and-low-vcesat-transistors
BD241C | 3.0 A, 100 V, 40 W NPN Bipolar Power Transistor | $0.2432 | Pb | Active | NPN | General Purpose | 1.2 | 3 | 100 | 115 | 5 | - | 1.8 | 2.5 | - | 3 | 40 | TO-220-3 | https://www.onsemi.com/products/discretes-drivers/general-purpose-and-low-vcesat-transistors
BD242B | 3.0 A, 80 V PNP Bipolar Power Transistor | $0.2369 | Pb | Active | PNP | General Purpose | 1.2 | 3 | 80 | 90 | 5 | - | 1.8 | 25 | - | 3 | 40 | TO-220-3 | https://www.onsemi.com/products/discretes-drivers/general-purpose-and-low-vcesat-transistors
BD242C | 3.0 A, 100 V PNP Bipolar Power Transistor | $0.2933 | Pb | Active | PNP | General Purpose | 1.2 | 3 | 100 | 115 | 5 | - | 1.8 | 25 | - | 3 | 40 | TO-220-3 | https://www.onsemi.com/products/discretes-drivers/general-purpose-and-low-vcesat-transistors
BD243C | 6.0 A, 100 V NPN Bipolar Power Transistor | $0.3867 | Pb | Active | NPN | General Purpose | 1.5 | 6 | 100 | 100 | 5 | - | 2 | 20 | - | 3 | 65 | TO-220-3 | https://www.onsemi.com/products/discretes-drivers/general-purpose-and-low-vcesat-transistors
BD244A | PNP Epitaxial Silicon Transistor | $0.3363 | Pb | Active | PNP | General Purpose | 1.5 | 6 | 60 | 60 | 5 | - | 2 | 30 | - | - | 65 | TO-220-3 | https://www.onsemi.com/products/discretes-drivers/general-purpose-and-low-vcesat-transistors
BD244B | 6.0 A, 80 V PNP Bipolar Power Transistor | $0.4007 | Pb | Active | PNP | General Purpose | 1.5 | 6 | 80 | 80 | 5 | - | 2 | 30 | - | 3 | 65 | TO-220-3 | https://www.onsemi.com/products/discretes-drivers/general-purpose-and-low-vcesat-transistors
BD244C | 6.0 A, 100 V PNP Bipolar Power Transistor | $0.3933 | Pb | Active | PNP | General Purpose | 1.5 | 6 | 100 | 100 | 5 | - | 2 | 30 | - | 3 - | 65 | TO-220-3 | https://www.onsemi.com/products/discretes-drivers/general-purpose-and-low-vcesat-transistors
BD433 | NPN Epitaxial Silicon Transistor | $0.2528 | Pb | Active | NPN | General Purpose | 0.5 | 4 | 22 | 22 | 5 | - | 1.1 | 40 | 130 | 3 | 36 | TO-126-3 | https://www.onsemi.com/products/discretes-drivers/general-purpose-and-low-vcesat-transistors
BD434 | PNP Epitaxial Silicon Transistor | $0.2715 | Pb | Active | PNP | General Purpose | 0.5 | 4 | 22 | 22 | 5 | - | 1.1 | 40 | 140 | 3 | 36 | TO-126-3 | https://www.onsemi.com/products/discretes-drivers/general-purpose-and-low-vcesat-transistors
BD435 | Medium Power NPN Bipolar Power Transistor | $0.1796 | Pb H | Active | NPN | General Purpose | 0.5 | 4 | 32 | 32 | 5 | - | 1.1 | 85 | 475 | 3 | 36 | TO-225-3 | https://www.onsemi.com/products/discretes-drivers/general-purpose-and-low-vcesat-transistors
BD436(LEGACY FAIRCHILD) | PNP Bipolar Power Transistor | $0.2508 | Pb | Active | PNP | General Purpose | 0.5 | 4 | 32 | 32 | 5 | - | 1.1 | 85 | 475 | 3 | 36 | TO-126-3 | https://www.onsemi.com/products/discretes-drivers/general-purpose-and-low-vcesat-transistors
BD437 | Medium Power NPN Bipolar Power Transistor | $0.1961 | Pb H | Active | NPN | General Purpose | 0.8 | 4 | 45 | 45 | 5 | - | 1.1 | 85 | 375 | 3 | 36 | TO-225-3 | https://www.onsemi.com/products/discretes-drivers/general-purpose-and-low-vcesat-transistors
BD438 | 4.0 A, 45 V PNP Power Bipolar Junction Transistor | $0.32 | Pb H | Active | PNP | General Purpose | 0.7 | 4 | 45 | 45 | 5 | - | 1.1 | 85 | 475 | 3 | 36 | TO-225-3 | https://www.onsemi.com/products/discretes-drivers/general-purpose-and-low-vcesat-transistors
BD438(LEGACY FAIRCHILD) | 4.0 A, 45 V PNP Power Bipolar Junction Transistor | $0.2508 | Pb | Active | PNP | General Purpose | 0.6 | 4 | 45 | 45 | 5 | - | 1.1 | 85 | 475 | 3 | 36 | TO-126-3 | https://www.onsemi.com/products/discretes-drivers/general-purpose-and-low-vcesat-transistors
BD439 | Medium Power NPN Bipolar Power Transistor | $0.1977 | Pb H | Active | NPN | General Purpose | 0.8 | 4 | 60 | 60 | 5 | - | 1.1 | 40 | 475 | 3 | 36 | TO-225-3 | https://www.onsemi.com/products/discretes-drivers/general-purpose-and-low-vcesat-transistors
BD440 (LEGACY FAIRCHILD) | 4.0 A, 60 V PNP Bipolar Power Transistor | $0.2715 | Pb | Active | PNP | General Purpose | 0.8 | 4 | 60 | 60 | 5 | - | 1.5 | 40 | - | 3 | 36 | TO-126-3 | https://www.onsemi.com/products/discretes-drivers/general-purpose-and-low-vcesat-transistors
BD441 | Medium Power NPN Bipolar Power Transistor | $0.1971 | Pb H | Active | NPN | General Purpose | 0.8 | 4 | 80 | 80 | 5 | - | 1.1 | 40 | 475 | 3 | 36 | TO-225-3 | https://www.onsemi.com/products/discretes-drivers/general-purpose-and-low-vcesat-transistors
BD442 | 4.0 A, 80 V PNP Bipolar Power Transistor | $0.1829 | Pb H | Active | PNP | General Purpose | 0.8 | 4 | 80 | 80 | 5 | - | 1.5 | 40 | 475 | 3 | 36 | TO-225-3 | https://www.onsemi.com/products/discretes-drivers/general-purpose-and-low-vcesat-transistors
BD787 | 4.0 A, 60 V NPN Bipolar Power Transistor | $0.1837 | Pb H | Active | NPN | General Purpose | 0.4 | 4 | 60 | 80 | 6 | 2 | 1.8 | 40 | 250 | 50 | 15 | TO-225-3 | https://www.onsemi.com/products/discretes-drivers/general-purpose-and-low-vcesat-transistors
BD788 | 4.0 A, 60 V PNP Bipolar Power Transistor | $0.1417 | Pb H | Active | PNP | General Purpose | 0.4 | 4 | 60 | 80 | 6 | 2 | 1.8 | 40 | 250 | 50 | 15 | TO-225-3 | https://www.onsemi.com/products/discretes-drivers/general-purpose-and-low-vcesat-transistors
BD809 | High Power NPN Bipolar Transistor | $0.35 | Pb | Active | NPN | General Purpose | 1.1 | 10 | 80 | 80 | 5 | - | 1.6 | 30 | - | 1.5 | 90 | TO-220-3 | https://www.onsemi.com/products/discretes-drivers/general-purpose-and-low-vcesat-transistors
BD810 | High Power PNP BipolarTransistor | $0.4171 | Pb | Active | PNP | General Purpose | 1.1 | 10 | 80 | 80 | 5 | - | 1.6 | 30 | - | 1.5 | 90 | TO-220-3 | https://www.onsemi.com/products/discretes-drivers/general-purpose-and-low-vcesat-transistors
BF720 | NPN Bipolar Small Signal Transistor | $0.1089 | Pb A H P | Active | NPN | General Purpose | 0.6 | 0.1 | 300 | 300 | 5 | - | - | 50 | - | 60 | 1.5 | SOT-223-4 / TO-261-4D | https://www.onsemi.com/products/discretes-drivers/general-purpose-and-low-vcesat-transistors
BF721 | PNP Bipolar Small Signal Transistor | $0.18 | Pb H | Active | PNP | General Purpose | 0.8 | 0.05 | 300 | 300 | 5 | - | - | 50 | - | 60 | 1.5 | SOT-223-4 / TO-261-4D | https://www.onsemi.com/products/discretes-drivers/general-purpose-and-low-vcesat-transistors
BSP16 | High Voltage PNP Bipolar Transistor | $0.18 | Pb H | Active | PNP | General Purpose | 2 | 0.1 | 300 | 350 | 6 | - | - | 30 | 120 | 15 | 1.5 | SOT-223-4 / TO-261-4D | https://www.onsemi.com/products/discretes-drivers/general-purpose-and-low-vcesat-transistors
BSR14 | NPN General Purpose Amplifier | $0.0291 | Pb H | Active | NPN | General Purpose | 0.3 | 0.8 | 40 | 75 | 6 | 0.6 | - | 50 | 300 | 300 | 0.35 | SOT-23-3 | https://www.onsemi.com/products/discretes-drivers/general-purpose-and-low-vcesat-transistors
BSR16(LEGACY FAIRCHILD) | PNP General Purpose Amplifier | $0.0292 | Pb H | Active | PNP | General Purpose | 0.4 | 0.8 | 60 | 60 | 5 | 1.3 | - | 100 | 300 | 200 | 0.35 | SOT-23-3 | https://www.onsemi.com/products/discretes-drivers/general-purpose-and-low-vcesat-transistors
BSS63L | High Voltage PNP Bipolar Transistor | $0.0271 | Pb A H P | Active | PNP | General Purpose | 0.25 | 0.1 | 100 | 110 | - | 0.9 | - | 30 | - | 50 | 0.225 | SOT-23-3 | https://www.onsemi.com/products/discretes-drivers/general-purpose-and-low-vcesat-transistors
BSS64L | NPN Bipolar Small Signal Transistor | $0.0192 | Pb H | Active | NPN | General Purpose | 0.2 | 0.1 | 80 | 120 | 5 | - | - | 20 | - | 60 | 0.225 | SOT-23-3 | https://www.onsemi.com/products/discretes-drivers/general-purpose-and-low-vcesat-transistors
BSV52L | NPN Bipolar Transistor | $0.0427 | Pb H | Active | NPN | General Purpose | 0.4 | 0.1 | 12 | 20 | - | 0.7 | - | 40 | 120 | 400 | 0.225 | SOT-23-3 | https://www.onsemi.com/products/discretes-drivers/general-purpose-and-low-vcesat-transistors
BU406 | NPN Bipolar Power Transistor | $0.4539 | Pb | Active | NPN | General Purpose | 1 | 7 | 200 | 400 | 6 | 1.2 | - | - | - | 10 | 60 | TO-220-3 | https://www.onsemi.com/products/discretes-drivers/general-purpose-and-low-vcesat-transistors
BUL45D2 | NPN Bipolar Power Transistor | $0.4513 | Pb | Active | NPN | General Purpose | 0.8 | 5 | 400 | 700 | 12 | 0.8 | - | 22 | - | - | 75 | TO-220-3 | https://www.onsemi.com/products/discretes-drivers/general-purpose-and-low-vcesat-transistors
BUT11A | NPN Silicon Transistor | $0.5743 | Pb | Active | NPN | General Purpose | 1.5 | 5 | 450 | 1000 | 9 | 1.3 | - | - | - | - | 100 | TO-220-3 | https://www.onsemi.com/products/discretes-drivers/general-purpose-and-low-vcesat-transistors
BUT11AF | 10 Amp, 450 V NPN Power Bipolar Transistor | $0.558 | Pb | Active | NPN | General Purpose | 1.5 | 5 | 450 | 1000 | 9 | 1.3 |  |  |  |  | 40 | TO-220-3 FullPak | https://www.onsemi.com/products/discretes-drivers/general-purpose-and-low-vcesat-transistors
BUV21 | 40 A, 200V NPN Bipolar Power Transistor | $9.8152 | Pb | Active | NPN | General Purpose | 0.6 | 40 | 200 | 250 | 7 | 1.5 | - | 20 | 60 | 8 | 250 | TO-204-2 / TO-3-2 | https://www.onsemi.com/products/discretes-drivers/general-purpose-and-low-vcesat-transistors
BUV22 | 40 A, 250 V NPN Bipolar Power Transistor | $9.8152 | Pb | Active | NPN | General Purpose | 1 | 40 | 250 | 300 | 7 | 1.5 | - | 20 | 60 | 8 | 250 | TO-204-2 / TO-3-2 | https://www.onsemi.com/products/discretes-drivers/general-purpose-and-low-vcesat-transistors
BUX85 | 2.0 A, 450 V 50 W NPN Bipolar Power Transistor | $0.3333 | Pb | Active | NPN | General Purpose | 0.8 | 2 | 450 | 1000 | 5 | 1.1 | - | 30 | - | 4 | 50 | TO-220-3 | https://www.onsemi.com/products/discretes-drivers/general-purpose-and-low-vcesat-transistors
CPH3101 | Bipolar Transistor, -30V, -2A, Low VCE(sat), PNP Single CPH3 | $0.1052 | Pb | Active | PNP | Low VCE(sat) | 0.6 | 2 | 30 | 30 | 6 | 0.85 | - | 200 | 400 | 150 | 0.9 | CPH-3 | https://www.onsemi.com/products/discretes-drivers/general-purpose-and-low-vcesat-transistors
CPH3105 | Bipolar Transistor, (-)50V, (-)3A, Low VCE(sat), (PNP)NPN Single CPH3 | $0.1453 | Pb | Active | PNP | Low VCE(sat) | 0.2 | 3 | 50 | 100 | 3 | 0.88 | - | 200 | 560 | 360 | 0.9 | CPH-3 | https://www.onsemi.com/products/discretes-drivers/general-purpose-and-low-vcesat-transistors
CPH3107 | Bipolar Transistor, -15V, -6A, Low VCE(sat), PNP Single CPH3 | $0.2535 | Pb | Active | PNP | Low VCE(sat) | 0.15 | 6 | 15 | 15 | 5 | 0.85 | - | 200 | 560 | 140 | 0.9 | CPH-3 | https://www.onsemi.com/products/discretes-drivers/general-purpose-and-low-vcesat-transistors
CPH3109 | Bipolar Transistor, (-)30V, (-)3A, Low VCE(sat), (PNP)NPN Single CPH3 | $0.1708 | Pb | Active | PNP | Low VCE(sat) | 0.23 | 3 | 30 | 40 | 5 | 0.83 | - | 200 | 560 | 380 | 0.9 | CPH-3 | https://www.onsemi.com/products/discretes-drivers/general-purpose-and-low-vcesat-transistors
CPH3114 | Bipolar Transistor, -15V, -1.5A, Low VCE(sat), PNP Single CPH3 | $0.1023 | Pb | Active | PNP | Low VCE(sat) | 0.18 | 1.5 | 15 | 15 | 5 | 0.85 | - | 200 | 560 | 350 | 0.9 | CPH-3 | https://www.onsemi.com/products/discretes-drivers/general-purpose-and-low-vcesat-transistors
CPH3115 | Bipolar Transistor, (-)30V, (-)1.5A, Low VCE(sat), (PNP)NPN Single CPH3 | $0.1008 | Pb | Active | PNP | Low VCE(sat) | 0.375 | 1.5 | 30 | 40 | 5 | 0.85 | - | 200 | 560 | 450 | 0.9 | CPH-3 | https://www.onsemi.com/products/discretes-drivers/general-purpose-and-low-vcesat-transistors
CPH3116 | Bipolar Transistor, (-)50V, (-)1A, Low VCE(sat), (PNP)NPN Single CPH3 | $0.0671 | Pb | Active | PNP | Low VCE(sat) | 0.43 | 1 | 50 | 80 | 5 | 0.81 | - | 200 | 560 | 420 | 0.9 | CPH-3 | https://www.onsemi.com/products/discretes-drivers/general-purpose-and-low-vcesat-transistors
CPH3121 | Single PNP Bipolar Transistor, -12 V, -3 A | $0.12 | Pb | Active | PNP | Low VCE(sat) | 0.165 | 3 | 12 | 15 | 5 | 0.85 | - | 200 | 560 | - | 0.9 | CPH-3 | https://www.onsemi.com/products/discretes-drivers/general-purpose-and-low-vcesat-transistors
CPH3122 | Bipolar Transistor, -30V, -3A, Low VCE(sat) PNP Single CPH3 | $0.0992 | Pb | Active | PNP | Low VCE(sat) | 0.27 | 3 | 30 | 30 | 5 | 0.83 | - | 200 | 560 | - | 0.9 | CPH-3 | https://www.onsemi.com/products/discretes-drivers/general-purpose-and-low-vcesat-transistors
CPH3123 | Bipolar Transistor, (-)50V, (-)3A, Low VCE(sat), (PNP)NPN Single CPH3 | $0.12 | Pb | Active | PNP | Low VCE(sat) | 0.23 | 3 | 50 | 100 | 6 | 0.88 | - | 200 | 560 | 390 | 0.9 | CPH-3 | https://www.onsemi.com/products/discretes-drivers/general-purpose-and-low-vcesat-transistors
CPH3140 | Bipolar Transistor, (-)100V, (-)1A, Low VCE(sat), (PNP)NPN Single CPH3 | $0.1135 | Pb | Active | PNP | Low VCE(sat) | 0.6 | 1 | 100 | 120 | 6 | 0.85 | - | 140 | 400 | - | 0.9 | CPH-3 | https://www.onsemi.com/products/discretes-drivers/general-purpose-and-low-vcesat-transistors
CPH3145 | Low VCE(sat) Bipolar Transistor, PNP, -50V, -2A | $0.116 | Pb | Active | PNP | Low VCE(sat) | 0.33 | 2 | 50 | 80 | 6 | 0.9 | - | 200 | 560 | 420 | 0.9 | CPH-3 | https://www.onsemi.com/products/discretes-drivers/general-purpose-and-low-vcesat-transistors
CPH3205 | Bipolar Transistor, (-)50V, (-)3A, Low VCE(sat), (PNP)NPN Single CPH3 | $0.1733 | Pb | Active | NPN | Low VCE(sat) | 0.12 | 3 | 50 | 100 | 6 | 0.88 | - | 200 | 560 | 380 | 0.9 | CPH-3 | https://www.onsemi.com/products/discretes-drivers/general-purpose-and-low-vcesat-transistors
CPH3209 | Bipolar Transistor, (-)30V, (-)3A, Low VCE(sat), (PNP)NPN Single CPH3 | $0.1108 | Pb | Active | NPN | Low VCE(sat) | 0.18 | 3 | 30 | 40 | 5 | 0.83 | - | 200 | 560 | 450 | 0.9 | CPH-3 | https://www.onsemi.com/products/discretes-drivers/general-purpose-and-low-vcesat-transistors
CPH3212 | Bipolar Transistor, 50V, 5A, Low VCE(sat), NPN Single CPH3 | $0.1924 | Pb | Active | NPN | Low VCE(sat) | 0.15 | 5 | 50 | 100 | 6 | 0.8 | - | 200 | 560 | - | 0.9 | CPH-3 | https://www.onsemi.com/products/discretes-drivers/general-purpose-and-low-vcesat-transistors
CPH3215 | Bipolar Transistor, (-)30V, (-)1.5A, Low VCE(sat), (PNP)NPN Single CPH3 | $0.096 | Pb H | Active | NPN | Low VCE(sat) | 0.225 | 1.5 | 30 | 40 | 5 | 0.85 | - | 200 | 569 | 500 | 0.9 | CPH-3 | https://www.onsemi.com/products/discretes-drivers/general-purpose-and-low-vcesat-transistors
CPH3216 | Bipolar Transistor, (-)50V, (-)1A, Low VCE(sat), (PNP)NPN Single CPH3 | $0.0635 | Pb | Active | NPN | Low VCE(sat) | 0.19 | 1 | 50 | 80 | 5 | 0.81 | - | 200 | 560 | 420 | 0.9 | CPH-3 | https://www.onsemi.com/products/discretes-drivers/general-purpose-and-low-vcesat-transistors
CPH3223 | Bipolar Transistor, (-)50V, (-)3A, Low VCE(sat), (PNP)NPN Single CPH3 | $0.1436 | Pb | Active | NPN | Low VCE(sat) | 0.13 | 3 | 50 | 100 | 6 | 0.88 | - | 200 | 560 | 380 | 0.9 | CPH-3 | https://www.onsemi.com/products/discretes-drivers/general-purpose-and-low-vcesat-transistors
CPH3240 | Bipolar Transistor, (-)100V, (-)1A, Low VCE(sat), (PNP)NPN Single CPH3 | $0.1124 | Pb | Active | NPN | Low VCE(sat) | 0.4 | 1 | 100 | 120 | 6 | 0.85 | - | 140 | 400 | - | 0.9 | CPH-3 | https://www.onsemi.com/products/discretes-drivers/general-purpose-and-low-vcesat-transistors
CPH3245 | Low VCE(sat) Bipolar Transistor, NPN, 50V, 2A | $0.1132 | Pb | Active | NPN | Low VCE(sat) | 0.26 | 2 | 50 | 80 | 6 | 0.9 | - | 200 | 560 | 420 | 0.9 | CPH-3 | https://www.onsemi.com/products/discretes-drivers/general-purpose-and-low-vcesat-transistors
CPH5504 | Bipolar Transistor, 50V, 3A, Low VCE(sat), NPN Dual CPH5 | $0.2031 | Pb | Active | Dual NPN | Low VCE(sat) | 0.15 | 3 | 50 | 100 | 6 | 0.88 | - | 200 | 560 | - | 1.2 | CPH-5 | https://www.onsemi.com/products/discretes-drivers/general-purpose-and-low-vcesat-transistors
CPH5505 | Bipolar Transist, -30V, -3A, Low VCE(sat), PNP Dual CPH5 | $0.26 | Pb | Active | Dual PNP | Low VCE(sat) | 0.23 | 3 | 30 | 30 | 5 | 0.83 | - | 200 | 560 | 380 | 1.2 | CPH-5 | https://www.onsemi.com/products/discretes-drivers/general-purpose-and-low-vcesat-transistors
CPH5506 | Bipolar Transistor, (-)30V, (-)5A, Low VCE(sat) Complementary Dual CPH5 | $0.1293 | Pb | Active | Complementary | Low VCE(sat) | 0.375 | 1.5 | 30 | 40 | 5 | 0.85 | - | 200 | 560 | 500 | 1.2 | CPH-5 | https://www.onsemi.com/products/discretes-drivers/general-purpose-and-low-vcesat-transistors
CPH5517 | Bipolar Transistor, (-)50V, (-)3A, Low VCE(sat), Complementary Dual CPH5 | $0.1345 | Pb | Active | Complementary | Low VCE(sat) | 0.43 | 1 | 50 | 60 | 5 | 0.81 | - | 200 | 560 | 420 | 0.9 | CPH-5 | https://www.onsemi.com/products/discretes-drivers/general-purpose-and-low-vcesat-transistors
CPH5518 | Bipolar Transistor, (-)50V, (-)3A, Low VCE(sat) Complementary Dual CPH5 | $0.1449 | Pb H | Active | Complementary | Low VCE(sat) | 0.19 | 1 | 80 | 80 | 5 | 0.81 | - | 200 | 560 | 420 | 1.2 | CPH-5 | https://www.onsemi.com/products/discretes-drivers/general-purpose-and-low-vcesat-transistors
CPH5520 | Bipolar Transistor, (-)50V, (-)5A, Low VCE(sat), Complementary Dual CPH5 | $0.18 | Pb | Active | Complementary | Low VCE(sat) | 0.33 | 2 | 50 | 80 | 6 | 0.9 | - | 200 | 560 | 420 | 1.2 | CPH-5 | https://www.onsemi.com/products/discretes-drivers/general-purpose-and-low-vcesat-transistors
CPH5524 | Bipolar Transistor, (-)50V, (-)6A, Low VCE(sat), Complementary Dual CPH5 | $0.1452 | Pb | Active | Complementary | Low VCE(sat) | 0.23 | 3 | 50 | 100 | 6 | 0.88 | - | 200 | 560 | 380 | 1.2 | CPH-5 | https://www.onsemi.com/products/discretes-drivers/general-purpose-and-low-vcesat-transistors
CPH5541 | Bipolar Transistor, (-)30V, (-)3A, Low VCE(sat), Complementary Dual | $0.1188 | Pb | Active | Complementary | Low VCE(sat) | 0.19 | 0.7 | 30 | 40 | 5 | 0.9 | - | 300 | 800 | 540 | 0.6 | CPH-5 | https://www.onsemi.com/products/discretes-drivers/general-purpose-and-low-vcesat-transistors
CPH5901 | N-Channel JFET and NPN Bipolar Transistor, 15V, 6 to 20mA, 50V, 150mA, Composite type CPH5 | $0.1077 | Pb | Active | NPN | Low VCE(sat) | 0.4 | 0.15 | 50 | 55 | 6 | 0.8 | - | 135 | 400 | - | 0.5 | CPH-5 | https://www.onsemi.com/products/discretes-drivers/general-purpose-and-low-vcesat-transistors
CPH5902 | N-Channel JFET and NPN Bipolar Transistor, 15V, 10 to 32mA, 50V, 150mA, Composite type CPH5 | $0.1891 | Pb | Active | NPN | Low VCE(sat) | 0.4 | 0.15 | 50 | 55 | 6 | 0.8 | - | 135 | 400 | - | 0.35 | CPH-5 | https://www.onsemi.com/products/discretes-drivers/general-purpose-and-low-vcesat-transistors
CPH5905 | N-Channel JFET and NPN Bipolar Transistor, 15V, 10 to 32mA, 50V, 150mA, Composite type, CPH5 | $0.1667 | Pb | Active | NPN | Low VCE(sat) | 0.4 | 0.15 | 50 | 55 | 6 | 0.8 | - | 135 | 400 | - | 0.5 | CPH-5 | https://www.onsemi.com/products/discretes-drivers/general-purpose-and-low-vcesat-transistors
CPH6102 | Bipolar Transisitor, -50V, -1A, Low VCE(sat) PNP Single CPH6 | $0.1267 | Pb | Active | PNP | Low VCE(sat) | 0.5 | 1 | 50 | 60 | 5 | 0.9 | - | 200 | 560 | 150 | 1.3 | CPH-6 | https://www.onsemi.com/products/discretes-drivers/general-purpose-and-low-vcesat-transistors
CPH6122 | Bipolar Transistor, -30V, -3A, Low VCE(sat), PNP Single CPH6 | $0.12 | Pb | Active | PNP | Low VCE(sat) | 0.18 | 3 | 30 | 30 | 5 | 0.83 | - | 200 | 560 | 400 | 1.3 | CPH-6 | https://www.onsemi.com/products/discretes-drivers/general-purpose-and-low-vcesat-transistors
CPH6123 | Bipolar Transistor, (-)50V, (-)3A, Low VCE(sat), (PNP)NPN Single CPH6 | $0.1395 | Pb | Active | PNP | Low VCE(sat) | 0.23 | 3 | 50 | 100 | 6 | 0.88 | - | 200 | 560 | 390 | 1.3 | CPH-6 | https://www.onsemi.com/products/discretes-drivers/general-purpose-and-low-vcesat-transistors
CPH6153 | Bipolar Transistor, -20V, -3A, Low VCE(sat), PNP Single CPH6 | $0.1147 | Pb | Active | PNP | Low VCE(sat) | 0.195 | 3 | 20 | 20 | 5 | 0.93 | - | 200 | 560 | 400 | 1.3 | CPH-6 | https://www.onsemi.com/products/discretes-drivers/general-purpose-and-low-vcesat-transistors
CPH6223 | Bipolar Transistor, (-)50V, (-)3A, Low VCE(sat), (PNP)NPN Single CPH6 | $0.1356 | Pb | Active | NPN | Low VCE(sat) | 0.13 | 3 | 50 | 100 | 6 | 0.88 | - | 200 | 560 | 380 | 1.3 | CPH-6 | https://www.onsemi.com/products/discretes-drivers/general-purpose-and-low-vcesat-transistors
D44H11 | Power Bipolar Transistor, NPN, 10 A, 80 V | $0.48 | Pb | Active | NPN | General Purpose | 1 | 10 | 80 | - | 5 | 1.5 | - | 40 | - | - | 50 | TO-220-3 | https://www.onsemi.com/products/discretes-drivers/general-purpose-and-low-vcesat-transistors
D44H8 | Power Bipolar Transistor, NPN, 10 A, 60 V | $0.48 | Pb | Active | NPN | General Purpose | 1 | 10 | 60 | - | 5 | 1.5 | - | 40 | - | - | 50 | TO-220-3 | https://www.onsemi.com/products/discretes-drivers/general-purpose-and-low-vcesat-transistors
D44VH | Power Bipolar Transistor, NPN, 15 A, 80 V | $0.48 | Pb | Active | NPN | General Purpose | 0.4 | 15 | 80 | - | 7 | 1.2 | - | 20 | - | - | 83 | TO-220-3 | https://www.onsemi.com/products/discretes-drivers/general-purpose-and-low-vcesat-transistors
D45H11 | Power Bipolar Transistor, PNP, 10 A, 80 V | $0.4067 | Pb | Active | PNP | General Purpose | 1 | 10 | 80 | - | 5 | 1.5 | - | 40 | - | - | 50 | TO-220-3 | https://www.onsemi.com/products/discretes-drivers/general-purpose-and-low-vcesat-transistors
D45H8 | Power Bipolar Transistor, PNP, 10 A, 80 V | $0.4067 | Pb | Active | PNP | General Purpose | 1 | 10 | 60 | - | 5 | 1.5 | - | 40 | - | - | 50 | TO-220-3 | https://www.onsemi.com/products/discretes-drivers/general-purpose-and-low-vcesat-transistors
D45VH | Power Bipolar Transistor, PNP, 15 A, 80 V | $0.4067 | Pb | Active | PNP | General Purpose | 1 | 15 | 80 | - | 7 | 1.5 | - | 20 | - | - | 83 | TO-220-3 | https://www.onsemi.com/products/discretes-drivers/general-purpose-and-low-vcesat-transistors
ECH8102 | Bipolar Transistor, -30V, -12A, Low VCE(sat), PNP Single ECH8 | $0.2119 | Pb H | Active | PNP | Low VCE(sat) | 0.135 | 12 | 30 | 30 | 6 | 0.85 | - | 200 | 560 | 140 | 1.6 | SOT-28 FL / ECH-8 | https://www.onsemi.com/products/discretes-drivers/general-purpose-and-low-vcesat-transistors
ECH8501 | Bipolar Transistor, (-)30V, (-)30A, Low VCE(sat), Complementary Dual | $0.2807 | Pb H | Active | Complementary | Low VCE(sat) | 0.17 | 5 | 30 | 40 | 6 | 0.85 | - | 200 | 560 | 280 | 1.6 | SOT-28 FL / ECH-8 | https://www.onsemi.com/products/discretes-drivers/general-purpose-and-low-vcesat-transistors
ECH8502 | Bipolar Transistor, (-)50V, (-)30A, Low VCE(sat), Complementary Dual | $0.4267 | Pb H | Active | Complementary | Low VCE(sat) | 0.2 | 5 | 50 | 100 | 6 | 0.85 | - | 200 | 560 | 290 | 1.6 | SOT-28 FL / ECH-8 | https://www.onsemi.com/products/discretes-drivers/general-purpose-and-low-vcesat-transistors
EMT SERIES | Dual PNP Bipolar Transistor | $0.0595 | Pb A H P | Active | Dual PNP | General Purpose | 0.5 | 0.1 | 50 | 60 | 6 | - | - | 120 | 560 | - | 0.357 | SOT-563 | https://www.onsemi.com/products/discretes-drivers/general-purpose-and-low-vcesat-transistors
EMX1 | Dual NPN Bipolar Transistor | $0.0532 | Pb A H P | Active | Dual NPN | General Purpose | 0.4 | 0.1 | 50 | 60 | 7 | - | - | 120 | 560 | - | 0.357 | SOT-563 | https://www.onsemi.com/products/discretes-drivers/general-purpose-and-low-vcesat-transistors
EMX2DXV6 | Dual NPN Bipolar Transistor | $0.0525 | Pb H | Active | Dual NPN | General Purpose | 0.4 | 0.1 | 50 | 60 | 7 | - | - | 120 | 560 | - | 0.357 | SOT-563 | https://www.onsemi.com/products/discretes-drivers/general-purpose-and-low-vcesat-transistors
FFB2227A | NPN & PNP General Purpose Amplifier | $0.0719 | Pb H | Active | NPN | General Purpose | 1.4 | 0.5 | 30 | 60 | 5 | 1.3 | - | 30 | - | 250 | 0.3 | SC-88-6 / SC-70-6 / SOT-363-6 | https://www.onsemi.com/products/discretes-drivers/general-purpose-and-low-vcesat-transistors
FFB2907A | PNP Multi-Chip General Purpose Amplifier | $0.0747 | Pb H | Active | PNP | General Purpose | 1.6 | 0.6 | 60 | 60 | 5 | 2.6 | - | 50 | 300 | 250 | 0.3 | SC-88-6 / SC-70-6 / SOT-363-6 | https://www.onsemi.com/products/discretes-drivers/general-purpose-and-low-vcesat-transistors
FFB5551 | NPN Multi-Chip General Purpose Amplifier | $0.088 | Pb H | Active | Dual NPN | General Purpose | 0.2 | 0.2 | 160 | 180 | 6 | 1 | - | 30 | 250 | 100 | 0.2 | SC-88-6 / SC-70-6 / SOT-363-6 | https://www.onsemi.com/products/discretes-drivers/general-purpose-and-low-vcesat-transistors
FJA13009 | NPN Silicon Transistor | $0.8 | Pb | Active | NPN | High Voltage Switch Mode | 1.5 | 12 | 400 | 700 | 9 | 1.6 | - | 6 | 30 | 4 | 130 | TO-3P-3L | https://www.onsemi.com/products/discretes-drivers/general-purpose-and-low-vcesat-transistors
FJA4210 | PNP Epitaxial Silicon Transistor | $1.1706 | Pb | Active | PNP | General Purpose | 0.5 | 10 | 140 | 200 | 6 | - | - | 50 | 180 | 30 | 100 | TO-3P-3L | https://www.onsemi.com/products/discretes-drivers/general-purpose-and-low-vcesat-transistors
FJA4213 | PNP Epitaxial Silicon Transistor | $1.0448 | Pb | Active | PNP | General Purpose | 3 | 17 | 250 | 250 | 5 | - | 1 | 55 80 | 110 160 | 30 | 130 | TO-3P-3L | https://www.onsemi.com/products/discretes-drivers/general-purpose-and-low-vcesat-transistors
FJA4310 | NPN Epitaxial Silicon Transistor | $1.1706 | Pb | Active | NPN | General Purpose | 0.5 | 10 | 140 | 200 | 6 | - | - | 70 | 140 | 30 | 100 | TO-3P-3L | https://www.onsemi.com/products/discretes-drivers/general-purpose-and-low-vcesat-transistors
FJA4313 | NPN Epitaxial Silicon Transistor | $1.696 | Pb | Active | NPN | General Purpose | 3 | 17 | 250 | 250 | 5 | - | 1.5 | 80 | 160 | 30 | 130 | TO-3P-3L | https://www.onsemi.com/products/discretes-drivers/general-purpose-and-low-vcesat-transistors
FJAF4210 | PNP Epitaxial Silicon Transistor | $1.0666 | Pb | Active | PNP | General Purpose | 0.5 | 10 | 140 | 200 | 6 | - | - | 70 | 140 | 30 | 80 | TO-3PF-3L | https://www.onsemi.com/products/discretes-drivers/general-purpose-and-low-vcesat-transistors
FJAF4310 | NPN Epitaxial Silicon Transistor | $0.9093 | Pb | Active | NPN | General Purpose | 0.5 | 10 | 140 | 200 | 6 | - | - | 70 | 140 | 30 | 80 | TO-3PF-3L | https://www.onsemi.com/products/discretes-drivers/general-purpose-and-low-vcesat-transistors
FJB102 | 100V High Voltage Power Darlington Transistor | $0.4188 | Pb H | Active | NPN | High-Voltage Power Transistor | 2.5 | 8 | 100 | 100 | 5 | - | 2.8 | 200 | 20000 | - | 80 | D2PAK-3 / TO-263-2 | https://www.onsemi.com/products/discretes-drivers/general-purpose-and-low-vcesat-transistors
FJB5555 | NPN Silicon Transistor | $0.7272 | Pb H | Active | NPN | Silicon transistor | 1.5 | 5 | 400 | 1050 | 14 | 1.2 | - | 20 | 40 | - | 100 | D2PAK-3 / TO-263-2 | https://www.onsemi.com/products/discretes-drivers/general-purpose-and-low-vcesat-transistors
FJD3305H1 | NPN Silicon Transistor | $0.1901 | Pb | Active | NPN | Silicon Transistor | 1 | 4 | 400 | 700 | 9 | 1.6 | 1.2 | 8 | 40 | 4 | 50 | DPAK-3 / TO-252-3 | https://www.onsemi.com/products/discretes-drivers/general-purpose-and-low-vcesat-transistors
FJD5304D | High Voltage Fast Switching Transistor | $0.1984 | Pb | Active | NPN | General Purpose | 1 | 4 | 400 | 700 | 12 | 1.2 | - | 8 | 40 | - | 30 | DPAK-3 / TO-252-3 | https://www.onsemi.com/products/discretes-drivers/general-purpose-and-low-vcesat-transistors
FJD5553 | High Voltage Fast Switching Transistor | $0.3288 | Pb | Active | NPN | Silicon Transistor | 0.5 | 3 | 400 | 1050 | 14 | 1.2 | - | 30 | 60 | - | 1.25 | DPAK-3 / TO-252-3 | https://www.onsemi.com/products/discretes-drivers/general-purpose-and-low-vcesat-transistors
FJD5555 | High Voltage Fast Switching Transistor | $0.4084 | Pb | Active | NPN | Silicon Transistor | 1.5 | 5 | 400 | 1050 | 14 | 1.2 | - | 20 | 40 | - | 100 | DPAK-3 / TO-252-3 | https://www.onsemi.com/products/discretes-drivers/general-purpose-and-low-vcesat-transistors
FJE3303 | NPN Silicon Transistor Planar Silicon Transistor | $0.176 | Pb | Active | NPN | High Voltage Fast-Switching Power Transistor | 3 | 1.5 | 400 | 700 | 9 | 1.2 | - | 8 14 | 16 21 | 4 | 20 | TO-126-3 | https://www.onsemi.com/products/discretes-drivers/general-purpose-and-low-vcesat-transistors
FJE5304D | NPN Triple Diffused Planar Silicon Transistor | $0.292 | Pb | Active | NPN | High Voltage Fast-Switching Transistor | 1.5 | 4 | 400 | 700 | 12 | 1.3 | - | 8 | 40 | - | 30 | TO-126-3 | https://www.onsemi.com/products/discretes-drivers/general-purpose-and-low-vcesat-transistors
FJI5603D | NPN Silicon Transistor | $0.7112 | Pb H | Active | NPN | Silicon Transistor | 2.5 | 3 | 800 | 1600 | 12 | 1.2 | - | 20 | 35 | 5 | 100 | I2PAK-3 / D2PAK-3 STRAIGHT LEAD | https://www.onsemi.com/products/discretes-drivers/general-purpose-and-low-vcesat-transistors
FJL4215 | PNP Epitaxial Silicon Transistor | $1.76 | Pb | Active | PNP | General Purpose | 3 | 17 | 250 | 250 | 5 | - | 1.5 | 55 | 160 | 30 | 150 | TO-264-3 | https://www.onsemi.com/products/discretes-drivers/general-purpose-and-low-vcesat-transistors
FJL4315 | NPN Epitaxial Silicon Transistor | $1.76 | Pb | Active | NPN | General Purpose | 3 | 17 | 250 | 250 | 5 | - | 1.5 | 55 | 160 | 30 | 150 | TO-264-3 | https://www.onsemi.com/products/discretes-drivers/general-purpose-and-low-vcesat-transistors
FJL6920 | NPN Triple Diffused Planar Silicon Transistor | $2.9333 | Pb | Active | NPN | Triple Diffused Planar Silicon Transistor | 3 | 20 | 800 | 1700 | 6 | 1.5 | - | 5.5 | 8.5 | - | 200 | TO-264-3 | https://www.onsemi.com/products/discretes-drivers/general-purpose-and-low-vcesat-transistors
FJP13007 | NPN Silicon Transistor | $0.2995 | Pb | Active | NPN | High Voltage Fast-Switching Power Transistor | 3 | 8 | 400 | 700 | 9 | 1.6 | - | 15 26 | 28 39 | 4 | 80 | TO-220-3 | https://www.onsemi.com/products/discretes-drivers/general-purpose-and-low-vcesat-transistors
FJP13009 | High-Voltage Fast-Switching NPN Power Transistor | $0.46 | Pb | Active | NPN | High Voltage Fast-Switching Power Transistor | 3 | 12 | 400 | 700 | 9 | 1.6 | - | 8 15 | 40 | 4 | 100 | TO-220-3 | https://www.onsemi.com/products/discretes-drivers/general-purpose-and-low-vcesat-transistors
FJP1943 | PNP Epitaxial Silicon Transistor | $1.1768 | Pb | Active | PNP | General Purpose | 3 | 15 | 230 | 230 | 5 | - | 1.5 | 55 | 160 | 30 | 80 | TO-220-3 | https://www.onsemi.com/products/discretes-drivers/general-purpose-and-low-vcesat-transistors
FJP3305 | NPN Silicon Transistor | $0.27 | Pb | Active | NPN | High Voltage Fast-Switching Power Transistor | 1 | 4 | 400 | 700 | 9 | 1.6 | - | 19 26 | 28 35 | 4 | 75 | TO-220-3 | https://www.onsemi.com/products/discretes-drivers/general-purpose-and-low-vcesat-transistors
FJP5027 | NPN Silicon Transistor | $0.44 | Pb | Active | NPN | High Voltage Silicon Transistor | 2 | 3 | 800 | 1100 | 7 | 1.5 | - | 15 20 | 30 40 | 15 | 50 | TO-220-3 | https://www.onsemi.com/products/discretes-drivers/general-purpose-and-low-vcesat-transistors
FJP5304D | NPN Triple Diffused Planar Silicon Transistor | $0.28 | Pb | Active | NPN | High Voltage High Speed Power Switching Transistor | 1.5 | 4 | 400 | 700 | 12 | 1.3 | - | 8 | 40 | - | 70 | TO-220-3 | https://www.onsemi.com/products/discretes-drivers/general-purpose-and-low-vcesat-transistors
FJP5555 | NPN Silicon Transistor | $0.4 | Pb | Active | NPN | Silicon Transistor | 1.5 | 5 | 400 | 1050 | 14 | 1.2 | - | 20 | 40 | - | 75 | TO-220-3 | https://www.onsemi.com/products/discretes-drivers/general-purpose-and-low-vcesat-transistors
FJPF13007 | NPN Silicon Transistor | $0.44 | Pb | Active | NPN | High Voltage High Speed Power Switching Transistor | 3 | 8 | 400 | 700 | 9 | 1.6 | - | 15 26 | 28 39 | 4 | 40 | TO-220-3 FullPak | https://www.onsemi.com/products/discretes-drivers/general-purpose-and-low-vcesat-transistors
FJPF13009 | NPN Silicon Transistor | $0.5823 | Pb | Active | NPN | Silicon Transistor | 3 | 12 | 400 | 700 | 9 | 1.6 | - | 8 15 | 17 28 | 4 | 50 | TO-220-3 FullPak | https://www.onsemi.com/products/discretes-drivers/general-purpose-and-low-vcesat-transistors
FJPF2145 | ESBC Rated NPN Power Transistor | $0.4 | Pb | Active | NPN | ESBC Power Transistor | 2 | 5 | 800 | 1100 | 7 | 1.5 | - | 20 | 40 | 15 | 40 | TO-220-3 FullPak | https://www.onsemi.com/products/discretes-drivers/general-purpose-and-low-vcesat-transistors
FJPF3305 | NPN Silicon Transistor | $0.36 | Pb | Active | NPN | High Voltage Fast-Switching Power Transistor | 1 | 4 | 400 | 700 | 9 | 1.6 | - | 19 26 | 28 35 | 4 | 30 | TO-220-3 FullPak | https://www.onsemi.com/products/discretes-drivers/general-purpose-and-low-vcesat-transistors
FJPF5021 | NPN Silicon Transistor | $0.4715 | Pb | Active | NPN | Silicon Transistor | 1 | 5 | 500 | 800 | 7 | 1.5 | - | 20 | 40 | 15 | 40 | TO-220-3 FullPak | https://www.onsemi.com/products/discretes-drivers/general-purpose-and-low-vcesat-transistors
FJPF5027 | NPN Silicon Transistor | $0.5 | Pb | Active | NPN | High Voltage Silicon Transistor | 2 | 3 | 800 | 1100 | 7 | 1.5 | - | 15 20 | 30 40 | 15 | 40 | TO-220-3 FullPak | https://www.onsemi.com/products/discretes-drivers/general-purpose-and-low-vcesat-transistors
FJT44 | NPN Epitaxial Silicon Transistor | $0.1367 | Pb | Active | NPN | General Purpose | 0.75 | 0.3 | 400 | 500 | 6 | 0.75 | - | 50 | 200 | - | 2 | SOT-223-4 / TO-261-4 | https://www.onsemi.com/products/discretes-drivers/general-purpose-and-low-vcesat-transistors
FJV1845 | NPN Epitaxial Silicon Transistor | $0.0283 | Pb H | Active | NPN | General Purpose | 0.3 | 0.05 | 120 | 120 | 5 | - | 0.65 | 300 | 600 | 50 | 0.3 | SOT-23-3 | https://www.onsemi.com/products/discretes-drivers/general-purpose-and-low-vcesat-transistors
FJV42MTF | NPN High Voltage Transistor | $0.0515 | Pb H | Active | NPN | High-Voltage Transistor | 0.5 | 0.5 | 350 | 350 | 6 | 0.9 | - | 25 | - | 50 | 0.35 | SOT-23-3 | https://www.onsemi.com/products/discretes-drivers/general-purpose-and-low-vcesat-transistors
FJV992 | PNP Epitaxial Silicon Transistor | $0.0288 | Pb H | Active | PNP | General Purpose | 0.3 | 0.05 | 120 | 120 | 5 | - | 0.65 | 300 | 600 | 50 | 0.3 | SOT-23-3 | https://www.onsemi.com/products/discretes-drivers/general-purpose-and-low-vcesat-transistors
FJX992 | PNP Audio-Frequency Low-Noise Amplifier | $0.084 | Pb H | Active | PNP | Audio-Frequency Low-Noise Amplifier | 0.3 | 0.1 | 120 | 120 | 5 | - | 0.65 | 200 | 700 | 100 | 0.235 | SC-70-3 / SOT-323-3 | https://www.onsemi.com/products/discretes-drivers/general-purpose-and-low-vcesat-transistors
FMB2222A | NPN Multi-Chip General Purpose Amplifier | $0.0907 | Pb H | Active | NPN | General Purpose | 1 | 0.5 | 45 | 75 | 5 | 2 | - | 100 | 300 | 300 | 0.7 | TSOT-23-6 | https://www.onsemi.com/products/discretes-drivers/general-purpose-and-low-vcesat-transistors
FMB2227A | NPN & PNP Complementary Dual Transistor | $0.104 | Pb H | Active | Complementary | General Purpose | 1.4 | 0.5 | 30 | 60 | 5 | 1.3 | - | 30 | - | 250 | 0.7 | TSOT-23-6 | https://www.onsemi.com/products/discretes-drivers/general-purpose-and-low-vcesat-transistors
FMB2907A | PNP Multi-Chip General Purpose Amplifier | $0.0907 | Pb H | Active | PNP | General Purpose | 1.6 | 0.6 | 60 | 60 | 5 | 2.6 | - | 100 | 300 | 250 | 0.7 | TSOT-23-6 | https://www.onsemi.com/products/discretes-drivers/general-purpose-and-low-vcesat-transistors
FMB3904 | Dual NPN 40 V, 200 mA General Purpose Bipolar Junction Transistor | $0.0907 | Pb H | Active | NPN | General Purpose | 0.3 | 0.2 | 40 | 60 | 6 | 0.95 | - | 100 | 300 | 250 | 0.7 | TSOT-23-6 | https://www.onsemi.com/products/discretes-drivers/general-purpose-and-low-vcesat-transistors
FMB3906 | PNP Multi-Chip General Purpose Amplifier | $0.0907 | Pb H | Active | PNP | General Purpose | 0.4 | 0.2 | 40 | 40 | 5 | 0.95 | - | 100 | 300 | 200 | 0.7 | TSOT-23-6 | https://www.onsemi.com/products/discretes-drivers/general-purpose-and-low-vcesat-transistors
FMB3946 | NPN & PNP General Purpose Amplifier | $0.104 | Pb H | Active | Complementary | General Purpose | 0.25 | 0.2 | 40 | 40 | 5 | 0.9 | - | 100 | 300 | 200 | 0.7 | TSOT-23-6 | https://www.onsemi.com/products/discretes-drivers/general-purpose-and-low-vcesat-transistors
FMB5551 | NPN General Purpose Amplifier | $0.114 | Pb H | Active | NPN | General Purpose | 0.2 | 0.6 | 160 | 180 | 6 | 1 | - | 80 | 250 | 100 | 0.7 | TSOT-23-6 | https://www.onsemi.com/products/discretes-drivers/general-purpose-and-low-vcesat-transistors
FMBA06 | NPN Multi-Chip General Purpose Amplifier | $0.0907 | Pb H | Active | NPN | General Purpose | 0.25 | 0.5 | 80 | 80 | 4 | - | 1.2 | 100 | - | 100 | 0.7 | TSOT-23-6 | https://www.onsemi.com/products/discretes-drivers/general-purpose-and-low-vcesat-transistors
FMBM5401 | PNP General Purpose Amplifier | $0.1224 | Pb H | Active | PNP | General Purpose | 0.5 | 0.6 | 150 | 160 | 5 | 1 | 1 | 60 | 240 | 100 | 0.7 | TSOT-23-6 | https://www.onsemi.com/products/discretes-drivers/general-purpose-and-low-vcesat-transistors
FMBM5551 | NPN General Purpose Amplifier | $0.1224 | Pb H | Active | NPN | General Purpose | 0.2 | 0.6 | 160 | 180 | 6 | 1 | 1 | 80 | 250 | 100 | 0.7 | TSOT-23-6 | https://www.onsemi.com/products/discretes-drivers/general-purpose-and-low-vcesat-transistors
FMMT549 | PNP Low Saturation Transistor | $0.0828 | Pb H | Active | PNP | Low VCE(sat) | 0.75 | 1 | 30 | 35 | 5 | 1.25 | 1 | 100 | 300 | 100 | 0.5 | SOT-23-3 | https://www.onsemi.com/products/discretes-drivers/general-purpose-and-low-vcesat-transistors
FSB560 | NPN Low Saturation Transistor | $0.0847 | Pb H | Active | NPN | Low VCE(sat) | 0.35 | 2 | 60 | 80 | 5 | 1.25 | 1 | 100 | 300 | 75 | 0.5 | SOT-23-3 | https://www.onsemi.com/products/discretes-drivers/general-purpose-and-low-vcesat-transistors
FSB560A | NPN Low Saturation Transistor | $0.1271 | Pb H | Active | NPN | Low VCE(sat) | 0.3 | 2 | 60 | 80 | 5 | 1.25 | 1 | 250 | 550 | 75 | 0.5 | SOT-23-3 | https://www.onsemi.com/products/discretes-drivers/general-purpose-and-low-vcesat-transistors
FSB649 | NPN Low Saturation Transistor | $0.1255 | Pb H | Active | NPN | Low VCE(sat) | 0.6 | 3 | 25 | 35 | 5 | 1.25 | 1 | 100 | 300 | 150 | 0.5 | SOT-23-3 | https://www.onsemi.com/products/discretes-drivers/general-purpose-and-low-vcesat-transistors
FSB660A | PNP Low Saturation Transistor | $0.1255 | Pb H | Active | PNP | Low VCE(sat) | 0.3 | 2 | 60 | 60 | 5 | 1.25 | 1 | 250 | 550 | 75 | 0.5 | SOT-23-3 | https://www.onsemi.com/products/discretes-drivers/general-purpose-and-low-vcesat-transistors
FSB749 | PNP Low Saturation Transistor | $0.1151 | Pb H | Active | PNP | Low VCE(sat) | 0.6 | 3 | 25 | 35 | 5 | 1.25 | 1 | 100 | 300 | 100 | 0.5 | SOT-23-3 | https://www.onsemi.com/products/discretes-drivers/general-purpose-and-low-vcesat-transistors
FZT649 | NPN Low Saturation Transistor | $0.22 | Pb | Active | NPN | Low VCE(sat) | 0.6 | 3 | 25 | 35 | 5 | 1.25 | 1 | 100 | 300 | 150 | 2 | SOT-223-4 / TO-261-4 | https://www.onsemi.com/products/discretes-drivers/general-purpose-and-low-vcesat-transistors
FZT790A | PNP Low Saturation Transistor | $0.1904 | Pb | Active | PNP | Low VCE(sat) | 0.75 | 3 | 40 | 50 | 5 | 1 | 1 | 300 | 800 | 100 | 2 | SOT-223-4 / TO-261-4 | https://www.onsemi.com/products/discretes-drivers/general-purpose-and-low-vcesat-transistors
HN1B01FDW1 | NPN PNP Bipolar Transistor | $0.0289 | Pb A H P | Active | Complementary | General Purpose | 0.3 | 0.2 | 50 | 60 | 7 | - | - | 200 | 400 | - | 0.38 | SC-74 | https://www.onsemi.com/products/discretes-drivers/general-purpose-and-low-vcesat-transistors
KSA1010 | PNP Epitaxial Silicon Transistor | $0.4739 | Pb | Active | PNP | High Speed High Voltage Switching | 0.6 | 7 | 100 | 100 | 7 | 1.5 | - | 100 | 200 | - | 1.5 | TO-220-3 | https://www.onsemi.com/products/discretes-drivers/general-purpose-and-low-vcesat-transistors
KSA1013 | PNP Epitaxial Silicon Transistor | $0.1024 | Pb | Active | PNP | General Purpose | 1.5 | 1 | 160 | 160 | 6 | - | 0.75 | 160 | 320 | 15 | 0.9 | TO-92-3 TO-92-3 LF | https://www.onsemi.com/products/discretes-drivers/general-purpose-and-low-vcesat-transistors
KSA1015 | PNP Epitaxial Silicon Transistor | $0.0272 | Pb | Active | PNP | General Purpose | 0.3 | 0.15 | 50 | 50 | 5 | 1.1 | - | 120 | 240 | 80 | 0.4 | TO-92-3 LF | https://www.onsemi.com/products/discretes-drivers/general-purpose-and-low-vcesat-transistors
KSA1142 | PNP Epitaxial Silicon Transistor | $0.1487 | Pb | Active | PNP | General Purpose | 0.5 | 0.1 | 180 | 180 | 5 | 1.5 | - | 100 | 320 | 180 | 1.2 | TO-126-3 | https://www.onsemi.com/products/discretes-drivers/general-purpose-and-low-vcesat-transistors
KSA1156 | PNP Silicon Transistor | $0.1715 | Pb | Active | PNP | High Voltage Switching Low Power Switching Regulator | 1 | 0.5 | 400 | 400 | 7 | 1.2 | - | 100 | 200 | - | 1 | TO-126-3 | https://www.onsemi.com/products/discretes-drivers/general-purpose-and-low-vcesat-transistors
KSA1220A | PNP Epitaxial Silicon Transistor | $0.1983 | Pb | Active | PNP | General Purpose | 0.7 | 1.2 | 160 | 160 | 5 | 1.3 | - | 160 | 320 | 175 | 1.2 | TO-126-3 | https://www.onsemi.com/products/discretes-drivers/general-purpose-and-low-vcesat-transistors
KSA1281 | PNP Epitaxial Silicon Transistor | $0.084 | Pb | Active | PNP | General Purpose | 0.5 | 2 | 50 | 50 | 5 | 1.2 | - | 120 | 240 | 100 | 1 | TO-92-3 LF | https://www.onsemi.com/products/discretes-drivers/general-purpose-and-low-vcesat-transistors
KSA1298 | PNP Epitaxial Silicon Transistor | $0.0291 | Pb H | Active | PNP | General Purpose | 0.4 | 0.8 | 25 | 30 | 5 | - | 0.8 | 100 | 320 | 120 | 0.2 | SOT-23-3 | https://www.onsemi.com/products/discretes-drivers/general-purpose-and-low-vcesat-transistors
KSA1381 | PNP Epitaxial Silicon Transistor | $0.1563 | Pb | Active | PNP | General Purpose | 0.6 | 0.1 | 300 | 300 | 5 | 1 | - | 100 | 200 | 150 | 1.2 | TO-126-3 | https://www.onsemi.com/products/discretes-drivers/general-purpose-and-low-vcesat-transistors
KSA473 | PNP Epitaxial Silicon Transistor | $0.3551 | Pb | Active | PNP | General Purpose | 0.8 | 3 | 30 | 30 | 5 | - | 1 | 70 | 240 | 100 | 10 | TO-220-3 | https://www.onsemi.com/products/discretes-drivers/general-purpose-and-low-vcesat-transistors
KSA708 | PNP Epitaxial Silicon Transistor | $0.0297 | Pb | Active | PNP | General Purpose | 0.7 | 0.7 | 60 | 80 | 8 | 1.1 | - | 120 | 240 | 50 | 0.8 | TO-92-3 TO-92-3 LF | https://www.onsemi.com/products/discretes-drivers/general-purpose-and-low-vcesat-transistors
KSA916 | PNP Epitaxial Silicon Transistor | $0.0907 | Pb | Active | PNP | General Purpose | 1 | 0.8 | 120 | 120 | 5 | - | - | 120 | 240 | 120 | 0.9 | TO-92-3 LF | https://www.onsemi.com/products/discretes-drivers/general-purpose-and-low-vcesat-transistors
KSA928A | PNP Epitaxial Silicon Transistor | $0.0771 | Pb | Active | PNP | General Purpose | 2 | 2 | 30 | 30 | 5 | - | 1 | 160 | 320 | 120 | 1 | TO-92-3 LF | https://www.onsemi.com/products/discretes-drivers/general-purpose-and-low-vcesat-transistors
KSA940 | PNP Epitaxial Silicon Transistor | $0.2551 | Pb | Active | PNP | General Purpose | 1.5 | 1.5 | 150 | 150 | 5 | - | 0.85 | 40 | 140 | 4 | 1.5 | TO-220-3 | https://www.onsemi.com/products/discretes-drivers/general-purpose-and-low-vcesat-transistors
KSA992 | PNP Epitaxial Silicon Transistor | $0.0249 | Pb | Active | PNP | General Purpose | 0.3 | 0.05 | 120 | 120 | 5 | - | 0.65 | 300 430 | 470 600 | 50 | 0.5 | TO-92-3 TO-92-3 LF | https://www.onsemi.com/products/discretes-drivers/general-purpose-and-low-vcesat-transistors
KSB1015 | PNP Epitaxial Silicon Transistor | $0.2683 | Pb | Active | PNP | General Purpose | 1 | 3 | 60 | 60 | 7 | - | 1 | 100 | 200 | - | 25 | TO-220-3 FullPak | https://www.onsemi.com/products/discretes-drivers/general-purpose-and-low-vcesat-transistors
KSB1017 | PNP Epitaxial Silicon Transistor | $0.3892 | Pb | Active | PNP | General Purpose | 1.7 | 4 | 80 | 80 | 5 | - | 1.5 | 120 | 240 | 9 | 25 | TO-220-3 FullPak | https://www.onsemi.com/products/discretes-drivers/general-purpose-and-low-vcesat-transistors
KSB1151 | PNP Epitaxial Silicon Transistor | $0.2 | Pb | Active | PNP | General Purpose | 0.3 | 5 | 60 | 60 | 7 | 1.2 | - | 160 | 320 | - | 1.3 | TO-126-3 | https://www.onsemi.com/products/discretes-drivers/general-purpose-and-low-vcesat-transistors
KSB1366 | PNP Epitaxial Silicon Transistor | $0.4379 | Pb | Active | PNP | General Purpose | 1 | 3 | 60 | 60 | 7 | - | 1 | 150 | 320 | 9 | 2 | TO-220-3 FullPak | https://www.onsemi.com/products/discretes-drivers/general-purpose-and-low-vcesat-transistors
KSB546 | PNP Epitaxial Silicon Transistor | $0.2601 | Pb | Active | PNP | General Purpose | 1 | 2 | 150 | 200 | 5 | - | - | 120 | 240 | 5 | 2 | TO-220-3 | https://www.onsemi.com/products/discretes-drivers/general-purpose-and-low-vcesat-transistors
KSB596 | PNP Epitaxial Silicon Transistor | $0.3047 | Pb | Active | PNP | General Purpose | 1.7 | 4 | 80 | 80 | 5 | - | 1.5 | 120 | 240 | 3 | 30 | TO-220-3 | https://www.onsemi.com/products/discretes-drivers/general-purpose-and-low-vcesat-transistors
KSB772 | PNP Epitaxial Silicon Transistor | $0.1607 | Pb | Active | PNP | General Purpose | 0.5 | 3 | 30 | 40 | 5 | 2 | - | 160 | 320 | 80 | 1 | TO-126-3 | https://www.onsemi.com/products/discretes-drivers/general-purpose-and-low-vcesat-transistors
KSB834W | PNP Epitaxial Silicon Transistor | $0.4019 | Pb H | Active | PNP | General Purpose | 1 | 3 | 60 | 60 | 7 | - | 1 | 100 | 200 | 9 | 1.5 | D2PAK-3 / TO-263-2 | https://www.onsemi.com/products/discretes-drivers/general-purpose-and-low-vcesat-transistors
KSC1008 | NPN Epitaxial Silicon Transistor | $0.0319 | Pb | Active | NPN | General Purpose | 0.4 | 0.7 | 60 | 80 | 8 | 1.1 | - | 120 | 240 | 30 | 0.8 | TO-92-3 TO-92-3 LF | https://www.onsemi.com/products/discretes-drivers/general-purpose-and-low-vcesat-transistors
KSC1815 | NPN Epitaxial Silicon Transistor | $0.0272 | Pb | Active | NPN | General Purpose | 0.25 | 0.15 | 50 | 60 | 5 | 1 | - | 120 | 240 | 80 | 0.4 | TO-92-3 LF | https://www.onsemi.com/products/discretes-drivers/general-purpose-and-low-vcesat-transistors
KSC1845(LEGACY FAIRCHILD) | 50 mA, 120 V NPN Epitaxial Bipolar Junction Transistor | $0.0272 | Pb | Active | NPN | General Purpose | 0.3 | 0.05 | 120 | 120 | 5 | - | 0.65 | 300 | 600 | 50 | 0.5 | TO-92-3 LF | https://www.onsemi.com/products/discretes-drivers/general-purpose-and-low-vcesat-transistors
KSC2073 | NPN Epitaxial Silicon Transistor | $0.2491 | Pb | Active | NPN | General Purpose | 1 | 1.5 | 150 | 150 | 5 | - | - | 40 60 | 125 140 | 4 | 25 | TO-220-3 | https://www.onsemi.com/products/discretes-drivers/general-purpose-and-low-vcesat-transistors
KSC2328A | NPN Epitaxial Silicon Transistor | $0.0841 | Pb | Active | NPN | General Purpose | 2 | 2 | 30 | 30 | 5 | - | 1 | 160 | 320 | 120 | 1 | TO-92-3 TO-92-3 LF | https://www.onsemi.com/products/discretes-drivers/general-purpose-and-low-vcesat-transistors
KSC2334 | NPN Epitaxial Silicon Transistor | $0.5236 | Pb | Active | NPN | General Purpose | 0.6 | 7 | 100 | 150 | 7 | 1.5 | - | 120 | 240 | - | 1.5 | TO-220-3 | https://www.onsemi.com/products/discretes-drivers/general-purpose-and-low-vcesat-transistors
KSC2383 | NPN Epitaxial Silicon Transistor | $0.1104 | Pb | Active | NPN | General Purpose | 1.5 | 1 | 160 | 160 | 6 | - | 0.75 | 100 160 | 200 320 | 20 | 0.9 | TO-92-3 LF | https://www.onsemi.com/products/discretes-drivers/general-purpose-and-low-vcesat-transistors
KSC2690A | NPN Epitaxial Silicon Transistor | $0.1804 | Pb | Active | NPN | General Purpose | 0.7 | 1.2 | 160 | 160 | 5 | 1.3 | - | 160 | 320 | 155 | 1.2 | TO-126-3 | https://www.onsemi.com/products/discretes-drivers/general-purpose-and-low-vcesat-transistors
KSC2752 | NPN Epitaxial Silicon Transistor | $0.1848 | Pb | Active | NPN | General Purpose | 1 | 0.5 | 400 | 500 | 7 | 2 | - | 30 | 60 | - | 1 | TO-126-3 | https://www.onsemi.com/products/discretes-drivers/general-purpose-and-low-vcesat-transistors
KSC3265 | NPN Epitaxial Silicon Transistor | $0.0291 | Pb H | Active | NPN | General Purpose | 0.4 | 0.8 | 25 | 30 | 5 | - | 0.8 | 160 | 320 | 120 | 0.2 | SOT-23-3 | https://www.onsemi.com/products/discretes-drivers/general-purpose-and-low-vcesat-transistors
KSC3503 | NPN Epitaxial Silicon Transistor | $0.1559 | Pb | Active | NPN | General Purpose | 0.6 | 0.1 | 300 | 300 | 5 | 1 | - | 60 | 120 | 150 | 7 | TO-126-3 | https://www.onsemi.com/products/discretes-drivers/general-purpose-and-low-vcesat-transistors
KSC5026M | NPN Silicon Transistor | $0.3352 | Pb | Active | NPN | General Purpose | 2 | 1.5 | 800 | 1100 | 7 | 1.5 | - | 20 | 40 | 15 | 20 | TO-126-3 | https://www.onsemi.com/products/discretes-drivers/general-purpose-and-low-vcesat-transistors
KSC5027 | NPN Silicon Transistor | $0.5116 | Pb | Active | NPN | General Purpose | 2 | 3 | 800 | 1100 | 7 | 1.5 | - | 20 | 40 | 15 | 50 | TO-220-3 | https://www.onsemi.com/products/discretes-drivers/general-purpose-and-low-vcesat-transistors
KSC5338D | NPN Triple Diffused Planar Silicon Transistor | $0.3845 | Pb | Active | NPN | General Purpose | 1.5 | 5 | 450 | 1000 | 12 | 1 | - | 15 | 25 | 11 | 75 | TO-220-3 | https://www.onsemi.com/products/discretes-drivers/general-purpose-and-low-vcesat-transistors
KSC5402D | NPN Silicon Transistor Planar Silicon Transistor | $0.352 | Pb | Active | NPN | General Purpose | 0.75 | 2 | 450 | 1000 | 12 | 1.1 | - | 14 | 29 | 11 | 30 | DPAK-3 / TO-252-3 | https://www.onsemi.com/products/discretes-drivers/general-purpose-and-low-vcesat-transistors
KSC5502 | NPN Planar Silicon Transistor | $0.5912 | Pb | Active | NPN | General Purpose | 1.5 | 2 | 600 | 1200 | 12 | 1.2 | - | 12 | 30 | - | 50 | TO-220-3 | https://www.onsemi.com/products/discretes-drivers/general-purpose-and-low-vcesat-transistors
KSC5502D | NPN Triple Diffused Planar Silicon Transistor | $0.3045 | Pb | Active | NPN | General Purpose | 1.5 | 2 | 600 | 1200 | 12 | 1.2 | - | 12 | 30 | 11 | 87.83 | DPAK-3 / TO-252-3 | https://www.onsemi.com/products/discretes-drivers/general-purpose-and-low-vcesat-transistors
KSC5502DT | NPN Triple Diffused Planar Silicon Transistor | $0.4528 | Pb | Active | NPN | General Purpose | 1.5 | 2 | 600 | 1200 | 12 | 1.2 | - | 12 | 30 | 11 | 118.16 | TO-220-3 | https://www.onsemi.com/products/discretes-drivers/general-purpose-and-low-vcesat-transistors
KSC5603D | NPN Silicon Transistor Planar Silicon Transistor | $0.6607 | Pb | Active | NPN | General Purpose | 2.5 | 3 | 800 | 1600 | 12 | 1.2 | - | 20 | 35 | 5 | 100 | TO-220-3 | https://www.onsemi.com/products/discretes-drivers/general-purpose-and-low-vcesat-transistors
KSC945 | NPN Epitaxial Silicon Transistor | $0.0201 | Pb | Active | NPN | General Purpose | 0.3 | 0.15 | 50 | 60 | 5 | - | - | 120 | 240 | 300 | 0.25 | TO-92-3 TO-92-3 LF | https://www.onsemi.com/products/discretes-drivers/general-purpose-and-low-vcesat-transistors
KSD1408 | NPN Epitaxial Silicon Transistor | $0.4948 | Pb | Active | NPN | General Purpose | 1.5 | 4 | 80 | 80 | 5 | - | 1.5 | 120 | 240 | 8 | 25 | TO-220-3 FullPak | https://www.onsemi.com/products/discretes-drivers/general-purpose-and-low-vcesat-transistors
KSD1588 | NPN Epitaxial Silicon Transistor | $0.3633 | Pb | Active | NPN | General Purpose | 0.5 | 7 | 60 | 100 | 7 | 1.5 | - | 100 | 200 | - | 30 | TO-220-3 FullPak | https://www.onsemi.com/products/discretes-drivers/general-purpose-and-low-vcesat-transistors
KSD1616A | NPN Epitaxial Silicon Transistor | $0.0604 | Pb | Active | NPN | General Purpose | 0.3 | 1 | 60 | 120 | 6 | 1.2 | 0.7 | 135 200 | 270 400 | 100 | 0.75 | TO-92-3 TO-92-3 LF | https://www.onsemi.com/products/discretes-drivers/general-purpose-and-low-vcesat-transistors
KSD1691 | NPN Epitaxial Silicon Transistor | $0.2312 | Pb | Active | NPN | General Purpose | 0.3 | 5 | 60 | 60 | 7 | 1.2 | - | 160 200 | 320 400 | - | 20 | TO-126-3 | https://www.onsemi.com/products/discretes-drivers/general-purpose-and-low-vcesat-transistors
KSD1692 | NPN Silicon Darlington Transistor | $0.2975 | Pb | Active | NPN | General Purpose | 1.2 | 3 | 100 | 150 | 8 | 2 | - | 4000 | 12000 | - | 15 | TO-126-3 | https://www.onsemi.com/products/discretes-drivers/general-purpose-and-low-vcesat-transistors
KSD2012 | NPN Epitaxial Silicon Transistor | $0.32 | Pb | Active | NPN | General Purpose | 1 | 3 | 60 | 60 | 7 | - | 1 | 150 | 320 | 3 | 25 | TO-220-3 FullPak | https://www.onsemi.com/products/discretes-drivers/general-purpose-and-low-vcesat-transistors
KSD363 | NPN Epitaxial Silicon Transistor | $0.4127 | Pb | Active | NPN | General Purpose | 1 | 6 | 120 | 300 | 8 | 1.5 | - | 40 120 | 80 240 | 10 | 40 | TO-220-3 | https://www.onsemi.com/products/discretes-drivers/general-purpose-and-low-vcesat-transistors
KSD471A | NPN Epitaxial Silicon Transistor | $0.052 | Pb | Active | NPN | General Purpose | 0.5 | 1 | 30 | 40 | 5 | 1.2 | - | 120 | 240 | 130 | 0.8 | TO-92-3 TO-92-3 LF | https://www.onsemi.com/products/discretes-drivers/general-purpose-and-low-vcesat-transistors
KSD5041 | NPN Epitaxial Silicon Transistor | $0.0836 | Pb | Active | NPN | General Purpose | 1 | 5 | 20 | 40 | 7 | - | - | 340 | 600 | 150 | 0.75 | TO-92-3 LF | https://www.onsemi.com/products/discretes-drivers/general-purpose-and-low-vcesat-transistors
KSD526 | NPN Epitaxial Silicon Transistor | $0.2404 | Pb | Active | NPN | General Purpose | 1.5 | 4 | 80 | 80 | 5 | - | 1.5 | 120 | 240 | 3 | 30 | TO-220-3 | https://www.onsemi.com/products/discretes-drivers/general-purpose-and-low-vcesat-transistors
KSD794A | NPN Epitaxial Silicon Transistor | $0.1449 | Pb | Active | NPN | General Purpose | 2 | 3 | 60 | 70 | 5 | 2 | - | 160 | 320 | 60 | 10 | TO-126-3 | https://www.onsemi.com/products/discretes-drivers/general-purpose-and-low-vcesat-transistors
KSD880 | NPN Epitaxial Silicon Transistor | $0.3256 | Pb | Active | NPN | General Purpose | 1 | 3 | 60 | 60 | 7 | - | 1 | 60 100 | 120 200 | 3 | 30 | TO-220-3 | https://www.onsemi.com/products/discretes-drivers/general-purpose-and-low-vcesat-transistors
KSD882 | NPN Epitaxial Silicon Transistor | $0.1156 | Pb | Active | NPN | General Purpose | 0.5 | 3 | 30 | 40 | 5 | 2 | - | 160 | 320 | 90 | 10 | TO-126-3 | https://www.onsemi.com/products/discretes-drivers/general-purpose-and-low-vcesat-transistors
KSE13003 | NPN Silicon Transistor | $0.198 | Pb | Active | NPN | General Purpose | 3 | 1.5 | 400 | 700 | 9 | 1.2 | - | 9 14 | 16 21 | 4 | 20 | TO-126-3 | https://www.onsemi.com/products/discretes-drivers/general-purpose-and-low-vcesat-transistors
KSE44H | NPN Epitaxial Silicon Transistor | $0.396 | Pb | Active | NPN | General Purpose | 1 | 10 | 80 | - | 5 | 1.5 | - | 60 | - | 50 | 50 | TO-220-3 | https://www.onsemi.com/products/discretes-drivers/general-purpose-and-low-vcesat-transistors
KSE800 | NPN Epitaxial Silicon Darlington Transistor | $0.302 | Pb | Active | NPN | General Purpose | 3 | 4 | 60 | 60 | 5 | - | 3 | 750 | - | - | 40 | TO-126-3 | https://www.onsemi.com/products/discretes-drivers/general-purpose-and-low-vcesat-transistors
KSP2222A | NPN Epitaxial Silicon Transistor | $0.0248 | Pb | Active | NPN | General Purpose | 1 | 0.6 | 40 | 75 | 6 | 2 | - | 100 | 300 | 300 | 0.625 | TO-92-3 TO-92-3 LF | https://www.onsemi.com/products/discretes-drivers/general-purpose-and-low-vcesat-transistors
KSP2907A | PNP Epitaxial Silicon Transistor | $0.0275 | Pb | Active | PNP | General Purpose | 1.6 | 0.6 | 60 | 60 | 5 | 2.6 | - | 100 | 300 | 200 | 0.625 | TO-92-3 TO-92-3 LF | https://www.onsemi.com/products/discretes-drivers/general-purpose-and-low-vcesat-transistors
KSP42 | NPN Epitaxial Silicon Transistor | $0.034 | Pb | Active | NPN | General Purpose | 0.5 | 0.5 | 300 | 300 | 6 | 0.9 | - | 40 | - | 50 | 0.625 | TO-92-3 TO-92-3 LF | https://www.onsemi.com/products/discretes-drivers/general-purpose-and-low-vcesat-transistors
KSP43 | NPN Epitaxial Silicon Transistor | $0.0284 | Pb | Active | NPN | General Purpose | 0.5 | 0.5 | 200 | 200 | 6 | 0.9 | - | 40 | - | 50 | 0.625 | TO-92-3 TO-92-3 LF | https://www.onsemi.com/products/discretes-drivers/general-purpose-and-low-vcesat-transistors
KSP44 | NPN Epitaxial Silicon Transistor | $0.0732 | Pb | Active | NPN | General Purpose | 0.75 | 0.3 | 400 | 500 | 6 | 0.75 | - | 50 | 200 | - | 0.625 | TO-92-3 TO-92-3 LF | https://www.onsemi.com/products/discretes-drivers/general-purpose-and-low-vcesat-transistors
KSP55 | PNP Epitaxial Silicon Transistor | $0.0388 | Pb | Active | PNP | General Purpose | 0.25 | 0.5 | 60 | 60 | 4 | - | 1.2 | 50 | - | 105 | 0.625 | TO-92-3 LF | https://www.onsemi.com/products/discretes-drivers/general-purpose-and-low-vcesat-transistors
KSP92 | PNP Epitaxial Silicon Transistor | $0.0313 | Pb | Active | PNP | General Purpose | 0.5 | 0.5 | 300 | 300 | 5 | 0.9 | - | 40 | - | 50 | 0.625 | TO-92-3 TO-92-3 LF | https://www.onsemi.com/products/discretes-drivers/general-purpose-and-low-vcesat-transistors
MBT2222ADW1T1 | NPN Bipolar Transistor | $0.0317 | Pb A H P | Active | Dual NPN | General Purpose | 1 | 0.6 | 40 | 75 | 6 | 2 | - | 100 | 300 | 300 | 0.15 | SC-88-6 / SC-70-6 / SOT-363-6 | https://www.onsemi.com/products/discretes-drivers/general-purpose-and-low-vcesat-transistors
MBT35200 | High Current PNP Bipolar Transistor for Load Management in Portable Applications | $0.1333 | Pb A H P | Active | PNP | General Purpose | 0.2 | 2 | 35 | 55 | 5 | 0.68 | 0.81 | 100 | 400 | 100 | 0.625 | TSOP-6 | https://www.onsemi.com/products/discretes-drivers/general-purpose-and-low-vcesat-transistors
MBT3904DW1 | Dual NPN Bipolar Transistor | $0.0317 | Pb A H P | Active | Dual NPN | General Purpose | 0.3 | 0.2 | 40 | 60 | 6 | 0.65 | - | 100 | 300 | 300 | 0.15 | SC-88-6 / SC-70-6 / SOT-363-6 | https://www.onsemi.com/products/discretes-drivers/general-purpose-and-low-vcesat-transistors
MBT3906DW1 | Dual PNP Bipolar Transistor | $0.0317 | Pb A H P | Active | Dual PNP | General Purpose | 0.4 | 0.2 | 40 | 40 | 5 | 0.65 | - | 100 | 300 | 250 | 0.15 | SC-88-6 / SC-70-6 / SOT-363-6 | https://www.onsemi.com/products/discretes-drivers/general-purpose-and-low-vcesat-transistors
MBT3946DW1T1 | NPN PNP Bipolar Transistor | $0.0317 | Pb A H P | Active | Complementary | General Purpose | 0.3-NPN 0.4-PNP | 0.2 | 40 | 60 | 6 | 0.65 | - | 100 | 300 | 250 | 0.15 | SC-88-6 / SC-70-6 / SOT-363-6 | https://www.onsemi.com/products/discretes-drivers/general-purpose-and-low-vcesat-transistors
MBT6429DW1 | NPN Bipolar Small Signal Transistor |  | Pb H | Active | Dual NPN | General Purpose | 0.6 | 0.2 | 45 | 55 | 6 | - | 0.56 | 500 | 1250 | 100 | 0.15 | SC-88-6 / SC-70-6 / SOT-363-6 | https://www.onsemi.com/products/discretes-drivers/general-purpose-and-low-vcesat-transistors
MCH3105 | Bipolar Transistor, (-)50V, (-)3A, Low VCE(sat), (PNP)NPN Single MCPH3 | $0.1023 | Pb | Active | PNP | Low VCE(sat) | 0.2 | 3 | 50 | 80 | 6 | 0.88 | - | 200 | 560 | 360 | 0.8 | SC-70FL / MCPH-3 | https://www.onsemi.com/products/discretes-drivers/general-purpose-and-low-vcesat-transistors
MCH3109 | Bipolar Transistor, (-)30V, (-)3A, Low VCE(sat), (PNP)NPN Single MCPH3 | $0.1064 | Pb | Active | PNP | Low VCE(sat) | 0.23 | 3 | 30 | 40 | 5 | 0.83 | - | 200 | 560 | 380 | 0.8 | SC-70FL / MCPH-3 | https://www.onsemi.com/products/discretes-drivers/general-purpose-and-low-vcesat-transistors
MCH3145 | Bipolar Transistor, (-)50V, (-)2A, Low VCE(sat), (PNP)NPN Single MCPH3 | $0.0924 | Pb | Active | PNP | Low VCE(sat) | 0.33 | 2 | 50 | 80 | 6 | 0.9 | - | 200 | 560 | 420 | 0.8 | SC-70FL / MCPH-3 | https://www.onsemi.com/products/discretes-drivers/general-purpose-and-low-vcesat-transistors
MCH3205 | Bipolar Transistor, (-)50V, (-)3A, Low VCE(sat), (PNP)NPN Single MCPH3 | $0.1135 | Pb | Active | NPN | Low VCE(sat) | 0.12 | 3 | 50 | 80 | 6 | 0.88 | - | 200 | 560 | 380 | 0.8 | SC-70FL / MCPH-3 | https://www.onsemi.com/products/discretes-drivers/general-purpose-and-low-vcesat-transistors
MCH3209 | Bipolar Transistor, (-)30V, (-)3A, Low VCE(sat), (PNP)NPN Single MCPH3 | $0.1437 | Pb | Active | NPN | Low VCE(sat) | 0.18 | 3 | 30 | 40 | 5 | 0.83 | - | 200 | 560 | 450 | 0.8 | SC-70FL / MCPH-3 | https://www.onsemi.com/products/discretes-drivers/general-purpose-and-low-vcesat-transistors
MCH3245 | Bipolar Transistor, (-)50V, (-)2A, Low VCE(sat), (PNP)NPN Single MCPH3 | $0.104 | Pb | Active | NPN | Low VCE(sat) | 0.26 | 2 | 50 | 80 | 6 | 0.9 | - | 200 | 560 | 420 | 0.8 | SC-70FL / MCPH-3 | https://www.onsemi.com/products/discretes-drivers/general-purpose-and-low-vcesat-transistors
MCH6101 | Bipolar Transistor, -15V, -1.5A, Low VCE(sat), PNP Single MCPH6 | $0.0753 | Pb | Active | PNP | Low VCE(sat) | 0.18 | 1.5 | 15 | 15 | 5 | 0.85 | - | 200 | 560 | 430 | 1 | SC-88FL / MCPH-6 | https://www.onsemi.com/products/discretes-drivers/general-purpose-and-low-vcesat-transistors
MCH6102 | Bipolar Transistor, (-)30V, (-)1.5A, Low VCE(sat), (PNP)NPN Single MCPH6 | $0.108 | Pb | Active | PNP | Low VCE(sat) | 0.375 | 1.5 | 15 | 40 | 5 | 0.85 | - | 200 | 560 | 450 | 1 | SC-88FL / MCPH-6 | https://www.onsemi.com/products/discretes-drivers/general-purpose-and-low-vcesat-transistors
MCH6103 | Bipolar Transistor, (-)50V, (-)1A, Low VCE(sat), (PNP)NPN Single MCPH6 | $0.084 | Pb | Active | PNP | Low VCE(sat) | 0.43 | 1 | 50 | 80 | 5 | 0.81 | - | 200 | 560 | 420 | 1 | SC-88FL / MCPH-6 | https://www.onsemi.com/products/discretes-drivers/general-purpose-and-low-vcesat-transistors
MCH6202 | Bipolar Transistor, (-)30V, (-)1.5A, Low VCE(sat), (PNP)NPN Single MCPH6 | $0.1333 | Pb | Active | NPN | Low VCE(sat) | 0.225 | 1.5 | 30 | 40 | 5 | 0.85 | - | 200 | 560 | 500 | 1 | SC-88FL / MCPH-6 | https://www.onsemi.com/products/discretes-drivers/general-purpose-and-low-vcesat-transistors
MCH6203 | Bipolar Transistor, (-)50V, (-)1A, Low VCE(sat), (PNP)NPN Single MCPH6 | $0.104 | Pb | Active | NPN | Low VCE(sat) | 0.19 | 1 | 50 | 80 | 5 | 0.81 | - | 200 | 560 | 420 | 1 | SC-88FL / MCPH-6 | https://www.onsemi.com/products/discretes-drivers/general-purpose-and-low-vcesat-transistors
MCH6534 | Bipolar Transistor, 15V, 0.7A, Low VCE(sat) NPN Dual MCPH6 | $0.116 | Pb | Active | Dual NPN | Low VCE(sat) | 0.3 | 0.7 | 15 | 20 | 5 | 0.9 | - | 300 | 800 | 330 | 0.55 | SC-88FL / MCPH-6 | https://www.onsemi.com/products/discretes-drivers/general-purpose-and-low-vcesat-transistors
MCH6541 | Bipolar Transistor, (-)30V, (-)3A, Low VCE(sat) Complementary Dual MCPH6 | $0.1317 | Pb | Active | Complementary | Low VCE(sat) | 0.19 | 0.7 | 30 | 40 | 5 | 0.9 | - | 300 | 800 | 540 | 0.55 | SC-88FL / MCPH-6 | https://www.onsemi.com/products/discretes-drivers/general-purpose-and-low-vcesat-transistors
MCH6544 | Bipolar Transistor, 50V, 0.5A, Low VCE(sat) NPN Dual MCPH6 | $0.1331 | Pb | Active | Dual NPN | Low VCE(sat) | 0.1 | 0.5 | 50 | 60 | 5 | 0.9 | - | 300 | 800 | 500 | 0.55 | SC-88FL / MCPH-6 | https://www.onsemi.com/products/discretes-drivers/general-purpose-and-low-vcesat-transistors
MCH6545 | Bipolar Transistor, (-)50V, (-)1A, Low VCE(sat) Complementary Dual MCPH6 | $0.1331 | Pb | Active | Complementary | Low VCE(sat) | 0.1 | 0.5 | 50 | 60 | 5 | 0.9 | - | 300 | 700 | 500 | 0.55 | SC-88FL / MCPH-6 | https://www.onsemi.com/products/discretes-drivers/general-purpose-and-low-vcesat-transistors
MJ14002 | 60 A, 80 V NPN Bipolar Power Transistor | $9.5018 | Pb | Active | NPN | General Purpose | 3 | 60 | 80 | 80 | 5 | 4 | - | 15 | 100 | - | 300 | TO-204-2 / TO-3-2 | https://www.onsemi.com/products/discretes-drivers/general-purpose-and-low-vcesat-transistors
MJ2955 | 15 A, 60 V PNP Bipolar Power Transistor | $3.0789 | Pb | Active | PNP | General Purpose | 3 | 15 | 60 | 100 | 7 | - | 1.5 | 20 | 70 | 2.5 | 115 | TO-204-2 | https://www.onsemi.com/products/discretes-drivers/general-purpose-and-low-vcesat-transistors
MJ4502 | 30 A, 100 V PNP Bipolar Power Transistor | $3.6491 | Pb | Active | PNP | General Purpose | 0.8 | 30 | 90 | 100 | 4 | 1.3 | 1.3 | 25 | 100 | 2 | 200 | TO-204-2 | https://www.onsemi.com/products/discretes-drivers/general-purpose-and-low-vcesat-transistors
MJ802 | 30 A, 90 V NPN Bipolar Power Transistor | $3.7071 | Pb | Active | NPN | General Purpose | 0.8 | 30 | 90 | 100 | 4 | 1.3 | 1.3 | 25 | 100 | 2 | 200 | TO-204-2 | https://www.onsemi.com/products/discretes-drivers/general-purpose-and-low-vcesat-transistors
MJB41C | 6.0 A, 100 V NPN Bipolar Power Transistor | $0.44 | Pb A H P | Active | NPN | General Purpose | 1.5 | 6 | 100 | 100 | 5 | - | 2 | 15 | 75 | 3 | 65 | D2PAK-3 / TO-263-2 | https://www.onsemi.com/products/discretes-drivers/general-purpose-and-low-vcesat-transistors
MJB42C | 6.0 A, 100 V PNP Bipolar Power Transistor | $0.4717 | Pb A H P | Active | PNP | General Purpose | 1.5 | 6 | 100 | 100 | 5 | - | 2 | 15 | 75 | 3 | 65 | D2PAK-3 / TO-263-2 | https://www.onsemi.com/products/discretes-drivers/general-purpose-and-low-vcesat-transistors
MJB44H11 | Bipolar Power Transistor, NPN, 10 A, 80 V, 50 Watt | $0.4699 | Pb A H P | Active | NPN | General Purpose | 1 | 10 | 80 | - | 5 | 1.5 | - | 60 | - | - | 50 | D2PAK-3 / TO-263-2 | https://www.onsemi.com/products/discretes-drivers/general-purpose-and-low-vcesat-transistors
MJB45H11 | Bipolar Transistor, PNP, 80 V, 10 A | $0.4755 | Pb A H P | Active | PNP | General Purpose | 1 | 10 | 80 | - | 5 | 1.5 | - | 60 | - | - | 50 | D2PAK-3 / TO-263-2 | https://www.onsemi.com/products/discretes-drivers/general-purpose-and-low-vcesat-transistors
MJD148 | 4 A, 45 V NPN Bipolar Power Transistor | $0.2464 | Pb A H P | Active | NPN | General Purpose | 0.5 | 4 | 45 | 45 | 5 | - | 1.1 | 85 | 375 | 3 | 20 | DPAK-3 | https://www.onsemi.com/products/discretes-drivers/general-purpose-and-low-vcesat-transistors
MJD200 | 5 A, 25 V NPN Bipolar Power Transistor | $0.1736 | Pb H | Active | NPN | General Purpose | 1.8 | 5 | 25 | 40 | 8 | 2.5 | 1.6 | 45 | 180 | 65 | 12.5 | DPAK-3 | https://www.onsemi.com/products/discretes-drivers/general-purpose-and-low-vcesat-transistors
MJD210 | 5.0 A, 25 V PNP Bipolar Power Transistor | $0.1697 | Pb A H P | Active | PNP | General Purpose | 1.8 | 5 | 25 | 40 | 8 | 2.5 | 1.6 | 45 | 180 | 3 | 12.5 | DPAK-3 | https://www.onsemi.com/products/discretes-drivers/general-purpose-and-low-vcesat-transistors
MJD243 | 4.0 A, 100 V NPN Bipolar Power Transistor | $0.2533 | Pb A H P | Active | NPN | General Purpose | 0.6 | 4 | 100 | 100 | 7 | 1.8 | 1.5 | 40 | 180 | 40 | 12.5 | DPAK-3 | https://www.onsemi.com/products/discretes-drivers/general-purpose-and-low-vcesat-transistors
MJD253 | 4.0 A, 100 V PNP Bipolar Power Transistor | $0.2533 | Pb A H P | Active | PNP | General Purpose | 0.6 | 4 | 100 | 100 | 7 | 1.8 | 1.5 | 40 | 180 | 40 | 12.5 | DPAK INSERTION MOUNT DPAK-3 | https://www.onsemi.com/products/discretes-drivers/general-purpose-and-low-vcesat-transistors
MJD2955 | 10 A, 60 V PNP Bipolar Power Transistor | $0.1851 | Pb A H P | Active | PNP | General Purpose | 0.8 | 10 | 60 | 70 | 5 | - | 1.8 | 20 | 100 | 2 | 20 | DPAK-3 | https://www.onsemi.com/products/discretes-drivers/general-purpose-and-low-vcesat-transistors
MJD3055 | 10 A, 60 V NPN Bipolar Power Transistor | $0.2556 | Pb A H P | Active | NPN | General Purpose | 8 | 10 | 60 | 70 | 5 | - | 1.8 | 20 | 100 | 2 | 20 | DPAK-3 | https://www.onsemi.com/products/discretes-drivers/general-purpose-and-low-vcesat-transistors
MJD31 | 3.0 A, 40 V NPN Bipolar Power Transistor | $0.1597 | Pb A H P | Active | NPN | General Purpose | 1.2 | 3 | 40 | 40 | 5 | - | 1.8 | 10 | 50 | 3 | 15 | DPAK-3 | https://www.onsemi.com/products/discretes-drivers/general-purpose-and-low-vcesat-transistors
MJD31C | 3.0 A, 100 V NPN Bipolar Power Transistor | $0.1337 | Pb A H P | Active | NPN | General Purpose | 1.2 | 3 | 100 | 100 | 5 | - | 1.8 | 10 | 50 | 3 | 15 | DPAK INSERTION MOUNT DPAK-3 | https://www.onsemi.com/products/discretes-drivers/general-purpose-and-low-vcesat-transistors
MJD32 | 3 A, 40 V PNP Bipolar Power Transistor | $0.1743 | Pb A H P | Active | PNP | General Purpose | 1.2 | 3 | 40 | 40 | 5 | - | 1.8 | 10 | 50 | 3 | 15 | DPAK-3 | https://www.onsemi.com/products/discretes-drivers/general-purpose-and-low-vcesat-transistors
MJD32C | 3.0 A, 100 V PNP Bipolar Power Transistor | $0.1421 | Pb A H P | Active | PNP | General Purpose | 1.2 | 3 | 100 | 100 | 5 | - | 1.8 | 10 | 50 | 3 | 15 | DPAK-3 | https://www.onsemi.com/products/discretes-drivers/general-purpose-and-low-vcesat-transistors
MJD340 | 0.5 A, 300 V High Voltage NPN Bipolar Power Transistor | $0.166 | Pb A H P | Active | NPN | General Purpose | 1 | 0.5 | 300 | 300 | 3 | - | 1.5 | 30 | 240 | - | 15 | DPAK-3 | https://www.onsemi.com/products/discretes-drivers/general-purpose-and-low-vcesat-transistors
MJD350 | 0.5 A, 300 V High Voltage PNP Bipolar Power Transistor | $0.1611 | Pb A H P | Active | PNP | General Purpose | 1 | 0.5 | 300 | 300 | 3 | - | 1.5 | 30 | 240 | - | 15 | DPAK-3 | https://www.onsemi.com/products/discretes-drivers/general-purpose-and-low-vcesat-transistors
MJD41C | 6.0 A, 100 V NPN Bipolar Power Transistor | $0.2401 | Pb A H P | Active | NPN | General Purpose | 1.5 | 6 | 100 | 100 | 5 | - | 2 | 15 | 75 | 3 | 20 | DPAK-3 | https://www.onsemi.com/products/discretes-drivers/general-purpose-and-low-vcesat-transistors
MJD42C | 6.0 A, 100 V PNP Bipolar Power Transistor | $0.2184 | Pb A H P | Active | PNP | General Purpose | 1.5 | 6 | 100 | 100 | 5 | - | 2 | 15 | 75 | 3 | 20 | DPAK INSERTION MOUNT DPAK-3 | https://www.onsemi.com/products/discretes-drivers/general-purpose-and-low-vcesat-transistors
MJD44H11 | 8 A, 80 V NPN Bipolar Power Transistor | $0.2133 | Pb A H P | Active | NPN | General Purpose | 1 | 8 | 80 | - | 5 | 1.5 | - | 60 | - | - | 20 | DPAK INSERTION MOUNT DPAK-3 | https://www.onsemi.com/products/discretes-drivers/general-purpose-and-low-vcesat-transistors
MJD45H11 | 8 A, 80 V PNP Power Bipolar Junction Transistor | $0.22 | Pb A H P | Active | PNP | General Purpose | 1 | 8 | 80 | - | 5 | 1.5 | - | 60 | - | - | 20 | DPAK INSERTION MOUNT DPAK-3 | https://www.onsemi.com/products/discretes-drivers/general-purpose-and-low-vcesat-transistors
MJD47 | 1.0 A, 250 V High Voltage NPN Bipolar Power Transistor | $0.1837 | Pb A H P | Active | NPN | General Purpose | 1 | 1 | 250 | 350 | 5 | - | 1.5 | 30 | 150 | 10 | 15 | DPAK-3 | https://www.onsemi.com/products/discretes-drivers/general-purpose-and-low-vcesat-transistors
MJD50 | 1.0 A, 400 V High Voltage NPN Bipolar Power Transistor | $0.1933 | Pb A H P | Active | NPN | General Purpose | 1 | 1 | 400 | 500 | 5 | - | 1.5 | 30 | 150 | 10 | 15 | DPAK-3 | https://www.onsemi.com/products/discretes-drivers/general-purpose-and-low-vcesat-transistors
MJD50(LEGACY FAIRCHILD) | 1.0 A, 400 V High Voltage NPN Bipolar Power Transistor | $0.2333 | Pb H | Active | NPN | General Purpose | 1 | 1 | 400 | 500 | 5 | - | 1.5 | 30 | 150 | 10 | 15 | DPAK-3 | https://www.onsemi.com/products/discretes-drivers/general-purpose-and-low-vcesat-transistors
MJD5731 | 1.0 A, 350 V High Voltage PNP Bipolar Power Transistor | $0.2217 | Pb H | Active | PNP | General Purpose | 1 | 1 | 350 | - | 5 | - | 1.5 | 30 | 175 | 10 | 15 | DPAK-3 | https://www.onsemi.com/products/discretes-drivers/general-purpose-and-low-vcesat-transistors
MJE13007 | 8.0 A, 400 V NPN Bipolar Power Transistor | $0.48 | Pb | Active | NPN | General Purpose | 1 | 8 | 400 | - | 9 | 1.6 | - | 5 | 30 | 4 | 80 | TO-220-3 | https://www.onsemi.com/products/discretes-drivers/general-purpose-and-low-vcesat-transistors
MJE15033 | Bipolar Transistor, PNP, 250 V, 8.0 A | $0.608 | Pb | Active | PNP | General Purpose | 0.5 | 8 | 250 | 250 | 5 | - | 1 | 50 | - | 30 | 50 | TO-220-3 | https://www.onsemi.com/products/discretes-drivers/general-purpose-and-low-vcesat-transistors
MJE171 | 3.0 A PNP Bipolar Power Transistor | $0.1728 | Pb H | Active | PNP | General Purpose | 1.7 | 3 | 40 60 | 60 80 | 7 | 2 | 1.2 | 50 | 250 | 50 | 12.5 | TO-225-3 | https://www.onsemi.com/products/discretes-drivers/general-purpose-and-low-vcesat-transistors
MJE172 | 3.0 A, 80 V PNP Bipolar Power Transistor | $0.18 | Pb H | Active | PNP | General Purpose | 1.7 | 3 | 80 | 100 | 7 | 2 | 1.2 | 50 | 250 | 50 | 12.5 | TO-225-3 | https://www.onsemi.com/products/discretes-drivers/general-purpose-and-low-vcesat-transistors
MJE180 | NPN Epitaxial Silicon Transistor | $0.1367 | Pb | Active | NPN | General Purpose | 1.7 | 3 | 40 | 60 | 7 | 2 | 1.2 | 50 | 250 | 50 | 12.5 | TO-126-3 | https://www.onsemi.com/products/discretes-drivers/general-purpose-and-low-vcesat-transistors
MJE18004 | 5.0 A, 1000 V NPN Bipolar Power Transistor | $0.3435 | Pb | Active | NPN | General Purpose | 0.75 | 5 | 450 | 1000 | 9 | 0.92 | - | 14 | 34 | - | 75 | TO-220-3 | https://www.onsemi.com/products/discretes-drivers/general-purpose-and-low-vcesat-transistors
MJE18008 | 8.0 A, 450 V NPN Bipolar Power Transistor | $0.6133 | Pb | Active | NPN | General Purpose | 0.6 | 8 | 450 | 1000 | 9 | 0.92 | - | 14 | 34 | 13 | 125 | TO-220-3 | https://www.onsemi.com/products/discretes-drivers/general-purpose-and-low-vcesat-transistors
MJE181 | 3.0 A, 60 V NPN Bipolar Power Transistor | $0.18 | Pb H | Active | NPN | General Purpose | 1.7 | 3 | 60 | 80 | 7 | 2 | 1.2 | 50 | 250 | 50 | 12.5 | TO-225-3 | https://www.onsemi.com/products/discretes-drivers/general-purpose-and-low-vcesat-transistors
MJE181 (LEGACY FAIRCHILD) | 3.0 A, 60 V NPN Bipolar Power Transistor | $0.1367 | Pb | Active | NPN | General Purpose | 1.7 | 3 | 60 | 80 | 7 | 2 | 1.2 | 50 | 250 | 50 | 12.5 | TO-126-3 | https://www.onsemi.com/products/discretes-drivers/general-purpose-and-low-vcesat-transistors
MJE182 | 3.0 A NPN Bipolar Power Transistor | $0.1577 | Pb H | Active | NPN | General Purpose | 1.7 | 3 | 40 80 | 60 100 | 7 | 2 | 1.2 | 50 | 250 | 50 | 12.5 | TO-225-3 | https://www.onsemi.com/products/discretes-drivers/general-purpose-and-low-vcesat-transistors
MJE200 | 5.0 A, 25 V NPN Bipolar Power Transistor | $0.1867 | Pb H | Active | NPN | General Purpose | 1.8 | 5 | 40 | - | 8 | 2.5 | 1.6 | 45 | 180 | 65 | 15 | TO-225-3 | https://www.onsemi.com/products/discretes-drivers/general-purpose-and-low-vcesat-transistors
MJE210 | 5.0 A, 25 V PNP Bipolar Power Transistor | $0.1867 | Pb H | Active | PNP | General Purpose | 1.8 | 5 | 40 | - | 8 | 2.5 | 1.6 | 45 | 180 | 65 | 15 | TO-225-3 | https://www.onsemi.com/products/discretes-drivers/general-purpose-and-low-vcesat-transistors
MJE243 | 4.0 A, 100 V NPN Bipolar Power Transistor | $0.2 | Pb H | Active | NPN | General Purpose | 0.6 | 4 | 100 | 100 | 7 | 1.8 | 1.5 | 40 | 180 | 40 | 15 | TO-225-3 | https://www.onsemi.com/products/discretes-drivers/general-purpose-and-low-vcesat-transistors
MJE253 | 4.0 A, 100 V PNP Bipolar Power Transistor | $0.2 | Pb H | Active | PNP | General Purpose | 0.6 | 4 | 100 | 100 | 7 | 1.8 | 1.5 | 40 | 180 | 40 | 15 | TO-225-3 | https://www.onsemi.com/products/discretes-drivers/general-purpose-and-low-vcesat-transistors
MJE2955T | Bipolar Power Transistor, PNP, 10 A, 60 V, 75 Watt | $0.3283 | Pb | Active | PNP | General Purpose | 8 | 10 | 60 | 70 | 5 | - | 1.8 | 20 | 100 | 2 | 125 | TO-220-3 | https://www.onsemi.com/products/discretes-drivers/general-purpose-and-low-vcesat-transistors
MJE3055T | Bipolar Power Transistor, NPN, 10 A, 60 V, 75 Watt | $0.3733 | Pb | Active | NPN | General Purpose | 8 | 10 | 60 | 70 | 5 | 1.1 | 1.8 | 20 | 100 | 2 | 125 | TO-220-3 | https://www.onsemi.com/products/discretes-drivers/general-purpose-and-low-vcesat-transistors
MJE340 | Medium Power NPN Bipolar Power Transistor | $0.19 | Pb H | Active | NPN | General Purpose | - | 0.5 | 300 | - | 3 | - | - | 30 | 240 | - | 20 | TO-225-3 | https://www.onsemi.com/products/discretes-drivers/general-purpose-and-low-vcesat-transistors
MJE3439 | NPN Bipolar Power Transistor | $0.1872 | Pb H | Active | NPN | General Purpose | 0.5 | 0.3 | 350 | 450 | 5 | 1.3 | 0.8 | 15 | 200 | 15 | 15 | TO-225-3 | https://www.onsemi.com/products/discretes-drivers/general-purpose-and-low-vcesat-transistors
MJE344 | 0.5 A, 200 V NPN Bipolar Power Transistor | $0.1872 | Pb H | Active | NPN | General Purpose | 1 | 0.5 | 200 | 200 | 5 | - | 1 | 30 | 300 | 15 | 20 | TO-225-3 | https://www.onsemi.com/products/discretes-drivers/general-purpose-and-low-vcesat-transistors
MJE350 | 0.5 A, 300 V PNP Bipolar Power Transistor | $0.19 | Pb H | Active | PNP | General Purpose | - | 0.5 | 300 | - | 3 | - | - | 30 | 240 | - | 20 | TO-225-3 | https://www.onsemi.com/products/discretes-drivers/general-purpose-and-low-vcesat-transistors
MJE371 | 4.0 A, 40 V PNP Bipolar Power Transistor | $0.2016 | Pb H | Active | PNP | General Purpose | - | 4 | 40 | 40 | 4 | - | - | 40 | - | - | 40 | TO-225-3 | https://www.onsemi.com/products/discretes-drivers/general-purpose-and-low-vcesat-transistors
MJE4343 | 16 A, 160 V NPN Bipolar Power Transistor | $1.7214 | Pb | Active | NPN | General Purpose | 3.5 | 16 | 160 | 160 | 7 | 3.9 | 3.9 | 15 | - | 1 | 125 | TO-247 | https://www.onsemi.com/products/discretes-drivers/general-purpose-and-low-vcesat-transistors
MJE5730 | 1.0 A, 300 V PNP Bipolar Power Transistor | $0.4924 | Pb | Active | PNP | General Purpose | 1 | 1 | 300 | 300 | 5 | - | 1.5 | 30 | 150 | 10 | 40 | TO-220-3 | https://www.onsemi.com/products/discretes-drivers/general-purpose-and-low-vcesat-transistors
MJE5731 | 1.0 A, 350 V PNP Bipolar Power Transistor | $0.5 | Pb | Active | PNP | General Purpose | 1 | 1 | 350 | 350 | 5 | - | 1.5 | 30 | 150 | 10 | 40 | TO-220-3 | https://www.onsemi.com/products/discretes-drivers/general-purpose-and-low-vcesat-transistors
MJE5731A | PNP Bipolar Power Transistor | $0.5 | Pb | Active | PNP | General Purpose | 1 | 1 | 375 |  |  |  |  | 30 | 150 | 10 | 40 | TO-220-3 | https://www.onsemi.com/products/discretes-drivers/general-purpose-and-low-vcesat-transistors
MJE5850 | 8.0 A, 300 V PNP Bipolar Power Transistor | $1.3133 | Pb | Active | PNP | General Purpose | 2 | 8 | 300 | - | 6 | 1.5 | - | 15 | - | - | 80 | TO-220-3 | https://www.onsemi.com/products/discretes-drivers/general-purpose-and-low-vcesat-transistors
MJE5851 | 8.0 A, 350 V PNP Bipolar Power Transistor | $1.3129 | Pb | Active | PNP | General Purpose | 2 | 8 | 350 | - | 6 | 1.5 | - | 15 | - | - | 80 | TO-220-3 | https://www.onsemi.com/products/discretes-drivers/general-purpose-and-low-vcesat-transistors
MJE5852 | 8.0 A, 400 V PNP Bipolar Power Transistor | $1.3133 | Pb | Active | PNP | General Purpose | 2 | 8 | 400 | - | 6 | 1.5 | - | 15 | - | - | 80 | TO-220-3 | https://www.onsemi.com/products/discretes-drivers/general-purpose-and-low-vcesat-transistors
MJF15030 | 8.0 A, 150 V NPN Bipolar Power Transistor | $0.7333 | Pb | Active | NPN | General Purpose | 0.5 | 8 | 150 | 150 | 5 | - | 1 | 40 | - | 30 | 36 | TO-220-3 FullPak | https://www.onsemi.com/products/discretes-drivers/general-purpose-and-low-vcesat-transistors
MJF15031 | 8.0 A, 150 V PNP Bipolar Power Transistor | $0.7905 | Pb | Active | PNP | General Purpose | 0.5 | 8 | 150 | 150 | 5 | - | 1 | 40 | - | 30 | 36 | TO-220-3 FullPak | https://www.onsemi.com/products/discretes-drivers/general-purpose-and-low-vcesat-transistors
MJF18004 | 5.0 A, 450 V NPN Bipolar Power Transistor | $0.6885 | Pb | Active | NPN | General Purpose | 0.75 | 5 | 450 | 1000 | 9 | 1.25 | - | 14 | 34 | - | 35 | TO-220-3 FullPak | https://www.onsemi.com/products/discretes-drivers/general-purpose-and-low-vcesat-transistors
MJF18008 | 8.0 A, 450 V NPN Bipolar Power Transistor | $1.1396 | Pb | Active | NPN | General Purpose | 0.6 | 8 | 450 | 1000 | 9 | 1.25 | - | 14 | 34 | - | 45 | TO-220-3 FullPak | https://www.onsemi.com/products/discretes-drivers/general-purpose-and-low-vcesat-transistors
MJF2955 | PNP Bipolar Power Transistor | $0.6072 | Pb | Active | PNP | General Purpose | 2.5 | 10 | 90 | - | 5 | - | 1.5 | 20 | 100 | 2 | 30 | TO-220-3 FullPak | https://www.onsemi.com/products/discretes-drivers/general-purpose-and-low-vcesat-transistors
MJF3055 | NPN Bipolar Power Transistor | $0.72 | Pb | Active | NPN | General Purpose | 2.5 | 10 | 90 | - | 5 | - | 1.5 | 20 | 100 | 2 | 30 | TO-220-3 FullPak | https://www.onsemi.com/products/discretes-drivers/general-purpose-and-low-vcesat-transistors
MJF31C | NPN Bipolar Power Transistor | $0.4667 | Pb | Active | NPN | General Purpose | 1.2 | 3 | 100 | 100 | 5 | - | 1.8 | 10 | 50 | 3 | 30 | TO-220-3 FullPak | https://www.onsemi.com/products/discretes-drivers/general-purpose-and-low-vcesat-transistors
MJF32C | PNP Bipolar Power Transistor | $0.3764 | Pb | Active | PNP | General Purpose | 1.2 | 3 | 100 | 100 | 5 | - | 1.8 | 10 | 50 | 3 | 30 | TO-220-3 FullPak | https://www.onsemi.com/products/discretes-drivers/general-purpose-and-low-vcesat-transistors
MJF44H11 | NPN Bipolar Power Transistor | $0.72 | Pb | Active | NPN | General Purpose | 1 | 10 | 80 | - | 5 | 1.5 | - | 60 | - | - | 50 | TO-220-3 FullPak | https://www.onsemi.com/products/discretes-drivers/general-purpose-and-low-vcesat-transistors
MJF45H11 | PNP Bipolar Power Transistor | $0.7333 | Pb | Active | PNP | General Purpose | 1 | 10 | 80 | - | 5 | 1.5 | - | 60 | - | - | 50 | TO-220-3 FullPak | https://www.onsemi.com/products/discretes-drivers/general-purpose-and-low-vcesat-transistors
MJF47 | High Voltage NPN Bipolar Power Transistor | $0.5551 | Pb | Active | NPN | General Purpose | 1 | 1 | 250 | 350 | 5 | - | 1.5 | 30 | 150 | 10 | 28 | TO-220-3 FullPak | https://www.onsemi.com/products/discretes-drivers/general-purpose-and-low-vcesat-transistors
MJW18020 | High Voltage, Planar NPN Bipolar Power Transistor | $3.7999 | Pb | Active | NPN | General Purpose | 1.5 | 30 | 450 | 1000 | 9 | 1.5 | - | 14 | 34 | - | 250 | TO-247-3 | https://www.onsemi.com/products/discretes-drivers/general-purpose-and-low-vcesat-transistors
MMBT100 | NPN General Purpose Amplifier | $0.032 | Pb H | Active | NPN | General Purpose | 0.4 | 0.5 | 45 | 75 | 6 | 1 | - | 100 | 450 | 250 | 0.35 | SOT-23-3 | https://www.onsemi.com/products/discretes-drivers/general-purpose-and-low-vcesat-transistors
MMBT2131 | PNP Bipolar Transistor | $0.1333 | Pb H | Active | PNP | General Purpose | 0.25 | 0.7 | 30 | 40 | 5 | 1.1 | 1 | 150 | - | - | 0.342 | SC-74 | https://www.onsemi.com/products/discretes-drivers/general-purpose-and-low-vcesat-transistors
MMBT2222AL | NPN Bipolar Transistor | $0.0123 | Pb A H P | Active | NPN | General Purpose | 1 | 0.6 | 40 | 75 | 6 | 2 | - | 100 | 300 | 300 | 0.225 | SOT-23-3 | https://www.onsemi.com/products/discretes-drivers/general-purpose-and-low-vcesat-transistors
MMBT2222AM3 | NPN Bipolar Transistor | $0.026 | Pb A H P | Active | NPN | General Purpose | 1 | 0.6 | 40 | 75 | 6 | 2 | - | 100 | 300 | 300 | 0.64 | SOT-723-3 | https://www.onsemi.com/products/discretes-drivers/general-purpose-and-low-vcesat-transistors
MMBT2222AT | NPN Bipolar Junction Transistor | $0.0233 | Pb A H P | Active | NPN | General Purpose | 1 | 0.6 | 40 | 75 | 6 | 2 | - | 100 | - | 300 | 0.15 | SC-75-3 | https://www.onsemi.com/products/discretes-drivers/general-purpose-and-low-vcesat-transistors
MMBT2222AW | NPN Bipolar Transistor | $0.0207 | Pb A H P | Active | NPN | General Purpose | 1 | 0.6 | 40 | 75 | 6 | 2 | - | 100 | 300 | 300 | 0.15 | SC-70-3 / SOT-323-3 | https://www.onsemi.com/products/discretes-drivers/general-purpose-and-low-vcesat-transistors
MMBT2222L | NPN Bipolar Transistor | $0.0193 | Pb H | Active | NPN | General Purpose | 1.6 | 0.6 | 30 | 60 | 5 | 2.6 | - | 100 | 300 | 250 | 0.225 | SOT-23-3 | https://www.onsemi.com/products/discretes-drivers/general-purpose-and-low-vcesat-transistors
MMBT2369AL | NPN Bipolar Transistor | $0.0271 | Pb A H P | Active | NPN | General Purpose | 0.5 | 0.2 | 15 | 40 | 4.5 | 1.6 | - | 40 | 120 | - | 0.225 | SOT-23-3 | https://www.onsemi.com/products/discretes-drivers/general-purpose-and-low-vcesat-transistors
MMBT2369L | NPN Bipolar Transistor | $0.0271 | Pb A H P | Active | NPN | General Purpose | 0.5 | 0.2 | 15 | 40 | 4.5 | 1.6 | - | 40 | 120 | - | 0.225 | SOT-23-3 | https://www.onsemi.com/products/discretes-drivers/general-purpose-and-low-vcesat-transistors
MMBT2484L | NPN Bipolar Transistor | $0.0271 | Pb H | Active | NPN | General Purpose | 0.35 | 0.1 | 60 | 60 | 6 | - | 0.95 | 250 | 800 | - | 0.225 | SOT-23-3 | https://www.onsemi.com/products/discretes-drivers/general-purpose-and-low-vcesat-transistors
MMBT2907AL | PNP Bipolar Transistor | $0.0147 | Pb A H P | Active | PNP | General Purpose | 1.6 | 0.6 | 60 | 60 | 5 | 2.6 | - | 100 | 300 | 200 | 0.225 | SOT-23-3 | https://www.onsemi.com/products/discretes-drivers/general-purpose-and-low-vcesat-transistors
MMBT2907AM3 | PNP Bipolar Transistor | $0.026 | Pb A H P | Active | PNP | General Purpose | 1.6 | 0.6 | 60 | 60 | 5 | 2.6 | - | 100 | 300 | 200 | 0.64 | SOT-723-3 | https://www.onsemi.com/products/discretes-drivers/general-purpose-and-low-vcesat-transistors
MMBT2907AW | PNP Bipolar Transistor | $0.0213 | Pb A H P | Active | PNP | General Purpose | 1.6 | 0.6 | 60 | 60 | 5 | 2.6 | - | 100 | - | 200 | 0.15 | SC-70-3 / SOT-323-3 | https://www.onsemi.com/products/discretes-drivers/general-purpose-and-low-vcesat-transistors
MMBT3416L | NPN Bipolar Transistor | $0.0127 | Pb H | Active | NPN | General Purpose | 0.3 | 0.1 | 40 | - | 4 | 1.3 | - | 75 | 225 | - | 0.225 | SOT-23-3 | https://www.onsemi.com/products/discretes-drivers/general-purpose-and-low-vcesat-transistors
MMBT3904L | NPN Bipolar Transistor | $0.0116 | Pb A H P | Active | NPN | General Purpose | 0.3 | 0.2 | 40 | 60 | 6 | 0.95 | - | 100 | 300 | 300 | 0.225 | SOT-23-3 | https://www.onsemi.com/products/discretes-drivers/general-purpose-and-low-vcesat-transistors
MMBT3904T | 200 mA, 40 V NPN Bipolar Junction Transistor | $0.0233 | Pb A H P | Active | NPN | General Purpose | 0.3 | 0.2 | 40 | 60 | 6 | 0.95 | - | 100 | 300 | 300 | 0.2 | SC-75-3 | https://www.onsemi.com/products/discretes-drivers/general-purpose-and-low-vcesat-transistors
MMBT3904W | NPN Bipolar Transistor | $0.0147 | Pb A H P | Active | NPN | General Purpose | 0.3 | 0.2 | 40 | 60 | 6 | 0.95 | - | 100 | 300 | 300 | 0.15 | SC-70-3 / SOT-323-3 | https://www.onsemi.com/products/discretes-drivers/general-purpose-and-low-vcesat-transistors
MMBT3906L | PNP Bipolar Transistor | $0.0116 | Pb A H P | Active | PNP | General Purpose | 0.4 | 0.2 | 40 | 40 | 5 | 0.95 | - | 100 | 300 | 250 | 0.225 | SOT-23-3 | https://www.onsemi.com/products/discretes-drivers/general-purpose-and-low-vcesat-transistors
MMBT3906T | PNP Bipolar Transistor | $0.0233 | Pb A H P | Active | PNP | General Purpose | 0.4 | 0.2 | 40 | 40 | 5 | 0.95 | - | 100 | 300 | 250 | 0.2 | SC-75-3 | https://www.onsemi.com/products/discretes-drivers/general-purpose-and-low-vcesat-transistors
MMBT3906W | General Purpose Bipolar Transistor | $0.0112 | Pb A H P | Active | PNP | General Purpose | 0.4 | 0.2 | 40 | 40 | 5 | 0.95 | - | 100 | 300 | 250 | 0.15 | SC-70-3 / SOT-323-3 | https://www.onsemi.com/products/discretes-drivers/general-purpose-and-low-vcesat-transistors
MMBT4124 | 20 V NPN Bipolar Transistor | $0.0167 | Pb H | Active | NPN | General Purpose | 0.3 | 0.2 | 25 | 30 | 5 | 0.95 | - | 120 | 360 | 300 | 0.225 | SOT-23-3 | https://www.onsemi.com/products/discretes-drivers/general-purpose-and-low-vcesat-transistors
MMBT4126LT1 | PNP Bipolar Transistor | $0.0116 | Pb H | Active | PNP | General Purpose | 0.4 | 0.2 | 25 | 25 | 4 | 0.95 | - | 120 | 300 | 250 | 0.225 | SOT-23-3 | https://www.onsemi.com/products/discretes-drivers/general-purpose-and-low-vcesat-transistors
MMBT4401L | 40 V, 600 mA NPN Bipolar Junction Transistor | $0.0137 | Pb A H P | Active | NPN | General Purpose | 0.75 | 0.6 | 40 | 60 | 6 | 1.2 | - | 100 | 300 | 250 | 0.225 | SOT-23-3 | https://www.onsemi.com/products/discretes-drivers/general-purpose-and-low-vcesat-transistors
MMBT4401M3 | NPN Bipolar Transistor | $0.026 | Pb H | Active | NPN | General Purpose | 0.75 | 0.6 | 40 | 60 | 6 | 1.2 | - | 100 | 300 | 250 | 0.64 | SOT-723-3 | https://www.onsemi.com/products/discretes-drivers/general-purpose-and-low-vcesat-transistors
MMBT4401WT1 | NPN Bipolar Transistor | $0.0213 | Pb A H P | Active | NPN | General Purpose | 0.75 | 0.6 | 40 | 60 | 6 | 1.2 | - | 100 | 300 | 250 | 0.15 | SC-70-3 / SOT-323-3 | https://www.onsemi.com/products/discretes-drivers/general-purpose-and-low-vcesat-transistors
MMBT4403L | PNP Bipolar Transistor | $0.012 | Pb A H P | Active | PNP | General Purpose | 0.75 | 0.6 | 40 | 40 | 5 | 1.3 | - | 100 | 300 | 200 | 0.225 | SOT-23-3 | https://www.onsemi.com/products/discretes-drivers/general-purpose-and-low-vcesat-transistors
MMBT4403M3 | PNP Bipolar Transistor | $0.026 | Pb H | Active | PNP | General Purpose | 0.75 | 0.6 | 40 | 40 | 5 | 1.3 | - | 100 | 300 | 200 | 0.64 | SOT-723-3 | https://www.onsemi.com/products/discretes-drivers/general-purpose-and-low-vcesat-transistors
MMBT4403W | PNP Bipolar Transistor | $0.0213 | Pb H | Active | PNP | General Purpose | 0.75 | 0.6 | 40 | 40 | 5 | 1.3 | - | 100 | 300 | 200 | 0.15 | SC-70-3 / SOT-323-3 | https://www.onsemi.com/products/discretes-drivers/general-purpose-and-low-vcesat-transistors
MMBT489 | High Current NPN Bipolar Transistor | $0.096 | Pb H | Active | NPN | General Purpose | 0.2 | 1 | 30 | 50 | 5 | 1.1 | 1.1 | 300 | 900 | 100 | 0.31 | SOT-23-3 | https://www.onsemi.com/products/discretes-drivers/general-purpose-and-low-vcesat-transistors
MMBT5087L | PNP Bipolar Transistor | $0.0271 | Pb A H P | Active | PNP | General Purpose | 0.3 | 0.05 | 50 | 50 | 3 | 0.85 | - | 250 | 800 | 40 | 0.25 | SOT-23-3 | https://www.onsemi.com/products/discretes-drivers/general-purpose-and-low-vcesat-transistors
MMBT5088L | NPN Bipolar Transistor | $0.0263 | Pb A H P | Active | NPN | General Purpose | 0.5 | 0.05 | 30 | 35 | 4.5 | 0.8 | - | 300 | 900 | 50 | 0.225 | SOT-23-3 | https://www.onsemi.com/products/discretes-drivers/general-purpose-and-low-vcesat-transistors
MMBT5089L | NPN Bipolar Transistor | $0.026 | Pb A H P | Active | NPN | General Purpose | 0.5 | 0.05 | 25 | 30 | 4.5 | 0.8 | - | 400 | 1200 | 50 | 0.225 | SOT-23-3 | https://www.onsemi.com/products/discretes-drivers/general-purpose-and-low-vcesat-transistors
MMBT5401L | High Voltage PNP Bipolar Transistor | $0.0223 | Pb A H P | Active | PNP | General Purpose | 0.5 | 0.5 | 150 | 160 | 5 | 1 | - | 60 | 240 | 100 | 0.225 | SOT-23-3 | https://www.onsemi.com/products/discretes-drivers/general-purpose-and-low-vcesat-transistors
MMBT5401M3 | 150 V, 60 mA, Low VCE(sat) PNP Transistor in SOT-723 | $0.0336 | Pb A H P | Active | PNP | General Purpose | 0.6 | 0.06 | 150 | 160 | 5 | 1 | - | 60 | 240 | 100 | 0.25 | SOT-723-3 | https://www.onsemi.com/products/discretes-drivers/general-purpose-and-low-vcesat-transistors
MMBT5401W | High Voltage PNP Bipolar Transistor | $0.0337 | Pb A H P | Active | PNP | General Purpose | 0.5 | 0.5 | 150 | 160 | 5 | 1 | - | 60 | 240 | 100 | 0.2 | SC-70-3 / SOT-323-3 | https://www.onsemi.com/products/discretes-drivers/general-purpose-and-low-vcesat-transistors
MMBT5551L | High Voltage NPN Bipolar Transistor | $0.0216 | Pb A H P | Active | NPN | General Purpose | 0.2 | 0.6 | 160 | 180 | 6 | 1 | - | 80 | 250 | - | 0.225 | SOT-23-3 | https://www.onsemi.com/products/discretes-drivers/general-purpose-and-low-vcesat-transistors
MMBT5551M3 | High Voltage NPN Bipolar Transistor | $0.026 | Pb A H P | Active | NPN | General Purpose | 0.2 | 0.06 | 160 | 180 | 6 | 1 | - | 80 | 250 | - | 0.64 | SOT-723-3 | https://www.onsemi.com/products/discretes-drivers/general-purpose-and-low-vcesat-transistors
MMBT589L | 30 V, 1.0 A High Current PNP Low VCE(sat) Bipolar Transistor | $0.096 | Pb A H P | Active | PNP | General Purpose | 0.3 | 1 | 30 | 50 | 5 | 1.2 | 1.1 | 100 | 300 | 100 | 0.31 | SOT-23-3 | https://www.onsemi.com/products/discretes-drivers/general-purpose-and-low-vcesat-transistors
MMBT5962 | NPN General Purpose Amplifer | $0.032 | Pb H | Active | PNP | General Purpose | 0.2 | 0.1 | 45 | 45 | 8 | - | 0.7 | 600 | 1400 | - | 0.35 | SOT-23-3 | https://www.onsemi.com/products/discretes-drivers/general-purpose-and-low-vcesat-transistors
MMBT6428L | NPN Bipolar Transistor | $0.0271 | Pb H | Active | NPN | General Purpose | 0.6 | 0.2 | 50 | 60 | 6 | - | 0.66 | 250 | 650 | 100 | 0.225 | SOT-23-3 | https://www.onsemi.com/products/discretes-drivers/general-purpose-and-low-vcesat-transistors
MMBT6429L | NPN Bipolar Transistor | $0.0187 | Pb A H P | Active | NPN | General Purpose | 0.6 | 0.2 | 45 | 55 | 6 | - | 0.66 | 500 | 1250 | 100 | 0.225 | SOT-23-3 | https://www.onsemi.com/products/discretes-drivers/general-purpose-and-low-vcesat-transistors
MMBT6520L | High Voltage PNP Bipolar Transistor | $0.0467 | Pb A H P | Active | PNP | General Purpose | 1 | 0.5 | 350 | 350 | 5 | 0.9 | 2 | 30 | 200 | 40 | 0.225 | SOT-23-3 | https://www.onsemi.com/products/discretes-drivers/general-purpose-and-low-vcesat-transistors
MMBT6521L | NPN Bipolar Small Signal Transistor | $0.0459 | Pb A H P | Active | NPN | General Purpose | 0.5 | 0.1 | 25 | 40 | 4 | - | - | 300 | 600 | - | 0.225 | SOT-23-3 | https://www.onsemi.com/products/discretes-drivers/general-purpose-and-low-vcesat-transistors
MMBT8099L | NPN Bipolar Transistor | $0.0248 | Pb H | Active | NPN | General Purpose | 0.3 | 0.5 | 80 | 80 | 6 | - | 0.8 | 100 | 300 | 150 | 0.225 | SOT-23-3 | https://www.onsemi.com/products/discretes-drivers/general-purpose-and-low-vcesat-transistors
MMBT918L | NPN Bipolar Transistor | $0.0284 | Pb H | Active | NPN | General Purpose | 0.4 | 0.05 | 15 | 30 | 3 | 1 | - | 20 | - | 600 | 0.225 | SOT-23-3 | https://www.onsemi.com/products/discretes-drivers/general-purpose-and-low-vcesat-transistors
MMBTA05L | NPN Bipolar Transistor | $0.0263 | Pb A H P | Active | NPN | General Purpose | 0.25 | 0.5 | 60 | 60 | 4 | - | 1.2 | 100 | - | 100 | 0.225 | SOT-23-3 | https://www.onsemi.com/products/discretes-drivers/general-purpose-and-low-vcesat-transistors
MMBTA06L | NPN Bipolar Transistor | $0.0247 | Pb A H P | Active | NPN | General Purpose | 0.25 | 0.5 | 80 | 80 | 4 | - | 1.2 | 100 | - | 100 | 0.225 | SOT-23-3 | https://www.onsemi.com/products/discretes-drivers/general-purpose-and-low-vcesat-transistors
MMBTA06WT1 | NPN Bipolar Transistor | $0.0217 | Pb A H P | Active | NPN | General Purpose | 0.25 | 0.5 | 80 | 80 | 4 | - | 1.2 | 100 | - | 100 | 0.15 | SC-70-3 / SOT-323-3 | https://www.onsemi.com/products/discretes-drivers/general-purpose-and-low-vcesat-transistors
MMBTA42L | High Voltage NPN Bipolar Transistor | $0.0333 | Pb A H P | Active | NPN | General Purpose | 0.5 | 0.5 | 300 | 300 | 6 | 0.9 | - | 40 | - | 50 | 0.225 | SOT-23-3 | https://www.onsemi.com/products/discretes-drivers/general-purpose-and-low-vcesat-transistors
MMBTA55L | PNP Bipolar Transistor | $0.0263 | Pb H | Active | PNP | General Purpose | 0.25 | 0.5 | 60 | 60 | 4 | - | 1.2 | 100 | - | 50 | 0.225 | SOT-23-3 | https://www.onsemi.com/products/discretes-drivers/general-purpose-and-low-vcesat-transistors
MMBTA56L | PNP Bipolar Transistor | $0.0249 | Pb A H P | Active | PNP | General Purpose | 0.25 | 0.5 | 80 | 80 | 4 | - | 1.2 | 100 | - | 50 | 0.225 | SOT-23-3 | https://www.onsemi.com/products/discretes-drivers/general-purpose-and-low-vcesat-transistors
MMBTA56W | PNP Bipolar Transistor | $0.0217 | Pb A H P | Active | PNP | General Purpose | 0.25 | 0.5 | 80 | 80 | 4 | - | 1.2 | 100 | - | 50 | 0.15 | SC-70-3 / SOT-323-3 | https://www.onsemi.com/products/discretes-drivers/general-purpose-and-low-vcesat-transistors
MMBTA92L | High Voltage PNP Bipolar Transistor | $0.0333 | Pb A H P | Active | PNP | General Purpose | 0.5 | 0.5 | 300 | 300 | 5 | 0.9 | - | 25 | - | 50 | 0.225 | SOT-23-3 | https://www.onsemi.com/products/discretes-drivers/general-purpose-and-low-vcesat-transistors
MMBTH10L | NPN Bipolar Transistor | $0.03 | Pb A H P | Active | NPN | General Purpose | 0.5 | - | 25 | 30 | 3 | - | 0.95 | 60 120 | 240 - | 650 800 | 0.225 | SOT-23-3 | https://www.onsemi.com/products/discretes-drivers/general-purpose-and-low-vcesat-transistors
MMBTH10M3 | NPN Bipolar Transistor |  | Pb H | Active | NPN | General Purpose | 0.5 | - | 25 | 30 | 3 | - | 0.95 | 60 | - | 650 | 0.64 | SOT-723-3 | https://www.onsemi.com/products/discretes-drivers/general-purpose-and-low-vcesat-transistors
MMJT350T1 | PNP Bipolar Power Transistor | $0.1389 | Pb A H P | Active | PNP | General Purpose | - | 0.5 | 300 | 300 | 5 | - | - | 30 | 240 | - | 2.75 | SOT-223-4 / TO-261-4D | https://www.onsemi.com/products/discretes-drivers/general-purpose-and-low-vcesat-transistors
MMPQ2222A | Legacy Fairchild - Quad General Purpose Transistor | $1.04 | Pb H | Active | NPN | General Purpose | 1 | 0.5 | 45 | 75 | 5 | 2 | - | 100 | 300 | 200 | 1 | SOIC-16 | https://www.onsemi.com/products/discretes-drivers/general-purpose-and-low-vcesat-transistors
MMPQ2907A | PNP Multi-Chip General Purpose Amplifier | $1.04 | Pb H | Active | PNP | General Purpose | 1.6 | 0.6 | 60 | 60 | 5 | 2.6 | - | 100 | 300 | 250 | 1 | SOIC-16 | https://www.onsemi.com/products/discretes-drivers/general-purpose-and-low-vcesat-transistors
MMPQ3904 | Quad NPN 40V, 200 mA Bipolar Junction Transistor | $1.04 | Pb H | Active | NPN | General Purpose | 0.2 | 0.2 | 40 | 60 | 6 | 0.85 | - | 75 | - | 250 | 0.8 | SOIC-16 | https://www.onsemi.com/products/discretes-drivers/general-purpose-and-low-vcesat-transistors
MMPQ3906 (LEGACY FAIRCHILD) | Quad Amplifier/Switch Transistor | $1.04 | Pb H | Active | PNP | General Purpose | 0.25 | 0.2 | 40 | 40 | 5 | 0.85 | - | 75 | - | 200 | 0.8 | SOIC-16 | https://www.onsemi.com/products/discretes-drivers/general-purpose-and-low-vcesat-transistors
MMPQ6700(LEGACY FAIRCHILD) | Quad Complementary (NPN and PNP) Quad Bipolar Transistor | $1.04 | Pb H | Active | Complementary | General Purpose | 0.25 | 0.2 | 40 | 40 | 5 | 0.9 | - | 70 | - | 200 | 1 | SOIC-16 | https://www.onsemi.com/products/discretes-drivers/general-purpose-and-low-vcesat-transistors
MPSA05 (LEGACY FAIRCHILD) | NPN Bipolar Small Signal Transistor | $0.0732 | Pb | Active | NPN | General Purpose | 0.25 | 0.5 | 60 | 60 | 4 | - | 1.2 | 100 | - | 100 | 0.625 | TO-92-3 LF | https://www.onsemi.com/products/discretes-drivers/general-purpose-and-low-vcesat-transistors
MPSA06(LEGACY FAIRCHILD) | 500 mA, 80 V NPN Small Signal Bipolar Junction Transistor | $0.0732 | Pb | Active | NPN | General Purpose | 0.25 | 0.5 | 80 | 80 | 4 | - | 1.2 | 100 | - | 100 | 0.625 | TO-92-3 TO-92-3 LF | https://www.onsemi.com/products/discretes-drivers/general-purpose-and-low-vcesat-transistors
MPSA42(LEGACY FAIRCHILD) | NPN Bipolar Small Signal Transistor | $0.0647 | Pb | Active | NPN | General Purpose | 0.5 | 0.5 | 300 | 300 | 6 | 0.9 | - | 40 | - | 50 | 0.625 | TO-92-3 | https://www.onsemi.com/products/discretes-drivers/general-purpose-and-low-vcesat-transistors
MSA1162 | PNP Bipolar Transistor | $0.042 | Pb A H P | Active | PNP | General Purpose | 0.5 | 0.1 | 50 | 60 | 7 | - | - | 120 200 | 240 400 | 80 | 0.2 | SC-59-3 | https://www.onsemi.com/products/discretes-drivers/general-purpose-and-low-vcesat-transistors
MSB1218A-RT1 | PNP Bipolar Transistor | $0.0188 | Pb A H P | Active | PNP | General Purpose | 0.5 | 0.1 | 45 | 45 | 7 | - | - | 210 | 340 | - | 0.15 | SC-70-3 / SOT-323-3 | https://www.onsemi.com/products/discretes-drivers/general-purpose-and-low-vcesat-transistors
MSB92 | High Voltage PNP Bipolar Transistor | $0.072 | Pb A H P | Active | PNP | General Purpose | 0.5 | 0.15 | 300 | 300 | 5 | 0.9 | - | 25 | - | 50 | 0.15 | SC-59-3 | https://www.onsemi.com/products/discretes-drivers/general-purpose-and-low-vcesat-transistors
MSB92A | High Voltage PNP Bipolar Transistor | $0.0333 | Pb H | Active | PNP | General Purpose | 0.5 | 0.5 | 300 | 300 | 5 | 0.9 | - | 120 | 200 | 50 | 0.15 | SC-70-3 / SOT-323-3 | https://www.onsemi.com/products/discretes-drivers/general-purpose-and-low-vcesat-transistors
MSB92AW | High Voltage PNP Bipolar Transistor | $0.0333 | Pb H | Active | PNP | General Purpose | 0.5 | 0.5 | 300 | 300 | 5 | 0.9 | - | 120 | 200 | 50 | 0.15 | SC-70-3 / SOT-323-3 | https://www.onsemi.com/products/discretes-drivers/general-purpose-and-low-vcesat-transistors
MSB92W | High Voltage PNP Bipolar Transistor | $0.0333 | Pb H | Active | PNP | General Purpose | 0.5 | 0.5 | 300 |  |  |  |  | 25 | - | 50 | 0.15 | SC-70-3 / SOT-323-3 | https://www.onsemi.com/products/discretes-drivers/general-purpose-and-low-vcesat-transistors
MSC2712GT1 | NPN Bipolar Transistor | $0.042 | Pb H | Active | NPN | General Purpose | 0.5 | 0.1 | 50 | 60 | 7 | - | - | 200 | 400 | 50 | 0.2 | SC-59-3 | https://www.onsemi.com/products/discretes-drivers/general-purpose-and-low-vcesat-transistors
MSD1819A-R | NPN Bipolar Transistor | $0.0272 | Pb A H P | Active | NPN | General Purpose | 0.5 | 0.1 | 50 | 60 | 7 | - | - | 210 | 340 | - | 0.15 | SC-70-3 / SOT-323-3 | https://www.onsemi.com/products/discretes-drivers/general-purpose-and-low-vcesat-transistors
MSD42 | NPN Silicon General Purpose High Voltage Transistor | $0.072 | Pb H | Active | NPN | General Purpose | 0.5 | 0.5 | 300 | 300 | 6 | - | - | 40 | - | 50 | 0.15 | SC-59-3 | https://www.onsemi.com/products/discretes-drivers/general-purpose-and-low-vcesat-transistors
MSD42SW | High Voltage NPN Bipolar Transistor | $0.0333 | Pb H | Active | NPN | General Purpose | 0.5 | 0.15 | 300 | 300 | 6 | - | - | 25 | 200 | - | 0.15 | SC-70-3 / SOT-323-3 | https://www.onsemi.com/products/discretes-drivers/general-purpose-and-low-vcesat-transistors
MSD42W | High Voltage NPN Bipolar Transistor | $0.0333 | Pb A H P | Active | NPN | General Purpose | 0.5 | 0.15 | 300 | 300 | 6 | - | - | 40 | - | - | 0.15 | SC-70-3 / SOT-323-3 | https://www.onsemi.com/products/discretes-drivers/general-purpose-and-low-vcesat-transistors
MSD601-R | NPN Bipolar Transistor | $0.0129 | Pb A H P | Active | NPN | General Purpose | 0.5 | 0.1 | 50 | 60 | 7 | - | - | 210 | 340 | - | 0.2 | SC-59-3 | https://www.onsemi.com/products/discretes-drivers/general-purpose-and-low-vcesat-transistors
MSD602-RT1 | NPN Bipolar Transistor | $0.042 | Pb A H P | Active | NPN | General Purpose | 0.6 | 0.5 | 50 | 60 | 7 | 1 | 1 | 120 | 240 | - | 0.2 | SC-59-3 | https://www.onsemi.com/products/discretes-drivers/general-purpose-and-low-vcesat-transistors
NJD1718 | 2.0 A, 50 V PNP Power Transistor | $0.1889 | Pb A H P | Active | PNP | General Purpose | 0.5 | 2 | 50 | 50 | 5 | 1.2 | 1.2 | 70 | 240 | 80 | 15 | DPAK-3 | https://www.onsemi.com/products/discretes-drivers/general-purpose-and-low-vcesat-transistors
NJD2873 | 2.0 A, 50 V NPN Bipolar Power Transistor | $0.1751 | Pb A H P | Active | NPN | General Purpose | 0.3 | 2 | 50 | 50 | 5 | 1.2 | 1.2 | 120 | 360 | 65 | 12.5 | DPAK-3 | https://www.onsemi.com/products/discretes-drivers/general-purpose-and-low-vcesat-transistors
NJT4030P | Bipolar Power Transistors, PNP, 3.0 A, 40 V | $0.1133 | Pb A H P | Active | PNP | General Purpose | 0.5 | 3 | 40 | 40 | 6 | 1 | 1 | 200 | 400 | 100 | 2 | SOT-223-4 / TO-261-4D | https://www.onsemi.com/products/discretes-drivers/general-purpose-and-low-vcesat-transistors
NJT4031N | 3.0 A, 40 V NPN Bipolar Power Transistor | $0.12 | Pb A H P | Active | NPN | General Purpose | 0.3 | 3 | 40 | 40 | 6 | 1 | 1 | 200 | 500 | 215 | 2 | SOT-223-4 / TO-261-4D | https://www.onsemi.com/products/discretes-drivers/general-purpose-and-low-vcesat-transistors
NJW0302 | Bipolar Power Transistors, Complementary, 15 A, 250 V | $1.1066 | Pb | Active | NPN PNP | General Purpose | 1 | 15 | 250 | 250 | 5 | 1 | 1.2 | 75 | 150 | 30 | 150 | TO-3P-3 | https://www.onsemi.com/products/discretes-drivers/general-purpose-and-low-vcesat-transistors
NJW21194 | Bipolar Power Transistors, Complementary, 16 A, 250 V | $1.9933 | Pb | Active | NPN PNP | General Purpose | 4 | 16 | 250 | 400 | 5 | - | 2.2 | 20 | 70 | 4 | 200 | TO-3P-3 | https://www.onsemi.com/products/discretes-drivers/general-purpose-and-low-vcesat-transistors
NJW44H11 | NPN Power Bipolar Transistor, 80 V, 10 A | $0.8 | Pb | Active | NPN | General Purpose | 1 | 10 | 80 | - | 5 | - | 1.5 | 100 | 320 | 85 | 120 | TO-3P-3 | https://www.onsemi.com/products/discretes-drivers/general-purpose-and-low-vcesat-transistors
NS2029M3 | PNP Bipolar Small Signal Transistor | $0.026 | Pb A H P | Active | PNP | General Purpose | 0.5 | 0.1 | 50 | 60 | 6 | - | - | 120 | 560 | - | 0.265 | SOT-723-3 | https://www.onsemi.com/products/discretes-drivers/general-purpose-and-low-vcesat-transistors
NSL12AW | High Current PNP Low VCE(sat) Bipolar Transistor | $0.1467 | Pb H | Active | PNP | General Purpose | 0.29 | 2 | 12 | 12 | 5 | 0.95 | 0.95 | 100 | 300 | - | 0.45 | SC-88-6 / SC-70-6 / SOT-363-6 | https://www.onsemi.com/products/discretes-drivers/general-purpose-and-low-vcesat-transistors
NSM3005NZ | N−Channel MOSFET 20 V, 224 mA with Small Signal PNP BJT, 30 V, 500 mA | $0.1067 | Pb H | Active | PNP | General Purpose | 0.4 | 0.5 | 30 | 40 | 5 | 1.1 | 1 | 40 | 100 | - | 0.8 | UDFN-6 | https://www.onsemi.com/products/discretes-drivers/general-purpose-and-low-vcesat-transistors
NSM4002MR6 | Dual NPN Transistors for Driving LEDs | $0.0667 | Pb H | Active | NPN | General Purpose | 0.3 | 200-Q1 500-Q2 | 40 | 60 | 6 | - | 1.2 | 100 | 300 | 300 | - | SC-74 | https://www.onsemi.com/products/discretes-drivers/general-purpose-and-low-vcesat-transistors
NSM6056M | NPN Transistor with Zener Diode | $0.0533 | Pb H | Active | NPN | General Purpose | 0.75 | 0.6 | 40 | 60 | 6 | 1.2 | - | 300 | 100 | 250 | 0.38 | SC-74 | https://www.onsemi.com/products/discretes-drivers/general-purpose-and-low-vcesat-transistors
NSM80100M | PNP Transistor with Dual Series Switching Diode | $0.0933 | Pb H | Active | PNP | General Purpose | 0.25 | 0.5 | 80 | 80 | 4 | 1.2 | - | 120 | - | 150 | 0.27 | SC-74 | https://www.onsemi.com/products/discretes-drivers/general-purpose-and-low-vcesat-transistors
NSM80101M | NPN Transistor with Dual Series Switching Diode | $0.0933 | Pb H | Active | NPN | General Purpose | 0.3 | 0.5 | 80 | 80 | 6 | 1.2 | - | 120 | - | 150 | 0.27 | SC-74 | https://www.onsemi.com/products/discretes-drivers/general-purpose-and-low-vcesat-transistors
NSS12100M3 | Low VCE(sat) Transistor, PNP, 12 V, 1.0 A | $0.1501 | Pb H | Active | PNP | Low VCE(sat) | 0.06 | 1 | 12 | 12 | 5 | 1.15 | 1.2 | 120 | - | - | 0.48 | SOT-723-3 | https://www.onsemi.com/products/discretes-drivers/general-purpose-and-low-vcesat-transistors
NSS12100UW | Low VCE(sat) Transistor, PNP, 12 V, 1.0 A | $0.1597 | Pb A H P | Active | PNP | Low VCE(sat) | 0.44 | 1 | 12 | 12 | 5 | 1.15 | 1.2 | 200 | 400 | 200 | 1.1 | WDFN-3 | https://www.onsemi.com/products/discretes-drivers/general-purpose-and-low-vcesat-transistors
NSS12100XV6 | Low VCE(sat) Transistor, PNP, 12 V, 1.0 A | $0.1267 | Pb A H P | Active | PNP | Low VCE(sat) | 0.44 | 1 | 12 | 12 | 5 | 1.15 | 1.15 | 100 | - | - | 0.65 | SOT-563 | https://www.onsemi.com/products/discretes-drivers/general-purpose-and-low-vcesat-transistors
NSS12200L | Low VCE(sat) Transistor, PNP, 12 V, 2.0 A | $0.1096 | Pb A H P | Active | PNP | Low VCE(sat) | 0.09 | 2 | 12 | 12 | 7 | 0.9 | 0.9 | 250 | - | 100 | 0.71 | SOT-23-3 | https://www.onsemi.com/products/discretes-drivers/general-purpose-and-low-vcesat-transistors
NSS12200W | Low VCE(sat) Transistor, PNP, 12 V, 2.0 A |  | Pb H | Active | PNP | Low VCE(sat) | 0.29 | 2 | 12 | 12 | 5 | 0.95 | 0.95 | 100 | 300 | - | 0.45 | SC-88-6 / SC-70-6 / SOT-363-6 | https://www.onsemi.com/products/discretes-drivers/general-purpose-and-low-vcesat-transistors
NSS12201L | Low VCE(sat) Transistor, NPN, 12 V, 2.0 A | $0.1096 | Pb H | Active | NPN | Low VCE(sat) | 0.05 | 2 | 12 | 12 | 6 | 0.9 | 0.9 | 200 | - | 150 | 0.54 | SOT-23-3 | https://www.onsemi.com/products/discretes-drivers/general-purpose-and-low-vcesat-transistors
NSS12500UW3 | Low VCE(sat) Transistor, PNP, 12 V, 5.0 A | $0.2933 | Pb H | Active | PNP | Low VCE(sat) | 0.26 | 5 | 12 | 12 | 7 | 0.9 | 0.9 | 250 | - | 100 | 1.5 | WDFN-3 | https://www.onsemi.com/products/discretes-drivers/general-purpose-and-low-vcesat-transistors
NSS12501UW3 | Low VCE(sat) Transistor, NPN, 12 V, 5.0 A |  | Pb H | Active | NPN | Low VCE(sat) | 0.035 | 5 | 12 | 12 | 6 | 0.9 | 0.9 | 250 | - | 150 | 1.5 | WDFN-3 | https://www.onsemi.com/products/discretes-drivers/general-purpose-and-low-vcesat-transistors
NSS12601CF8 | Low VCE(sat) Transistor, NPN, 12 V, 6.0 A |  | Pb H | Active | NPN | Low VCE(sat) | 0.05 | 6 | 12 | 12 | 6 | 0.9 | 0.9 | 200 | - | 140 | 1.4 | ChipFET-8 | https://www.onsemi.com/products/discretes-drivers/general-purpose-and-low-vcesat-transistors
NSS1C200 | Low VCE(sat) Transistor, PNP, 100 V, 2.0 A | $0.188 | Pb A H P | Active | PNP | Low VCE(sat) | 0.125 | 2 | 100 | 140 | 7 | 0.95 | 0.85 | 120 | 360 | 100 | 2 | SOT-223-4 / TO-261-4D | https://www.onsemi.com/products/discretes-drivers/general-purpose-and-low-vcesat-transistors
NSS1C200L | Low VCE(sat) Transistor, PNP, 100 V, 2.0 A | $0.11 | Pb A H P | Active | PNP | Low VCE(sat) | 0.115 | 2 | 100 | 140 | 7 | 0.95 | 0.85 | 120 | 360 | - | 0.71 | SOT-23-3 | https://www.onsemi.com/products/discretes-drivers/general-purpose-and-low-vcesat-transistors
NSS1C201L | 100 V, 2.0 A NPN Low VCE(sat) Bipolar Transistor | $0.11 | Pb A H P | Active | NPN | Low VCE(sat) | 0.09 | 2 | 100 | 140 | 7 | 0.95 | 0.85 | 120 | 360 | - | 0.71 | SOT-23-3 | https://www.onsemi.com/products/discretes-drivers/general-purpose-and-low-vcesat-transistors
NSS1C201MZ4 | 2.0 A, 100 V Low VCE(sat) NPN Bipolar Transistor | $0.188 | Pb A H P | Active | NPN | Low VCE(sat) | 0.1 | 2 | 100 | 140 | 7 | 1.1 | 0.85 | 120 | 360 | 100 | 0.8 | SOT-223-4 / TO-261-4D | https://www.onsemi.com/products/discretes-drivers/general-purpose-and-low-vcesat-transistors
NSS1C300E | 3 A, 100 V Low VCE(sat) PNP Transistor | $0.2267 | Pb A H P | Active | PNP | Low VCE(sat) | 0.4 | 3 | 100 | 140 | 6 | 1 | 0.9 | 120 | 360 | - | 12.5 | DPAK-3 | https://www.onsemi.com/products/discretes-drivers/general-purpose-and-low-vcesat-transistors
NSS1C301E | 3 A, 100 V Low VCE(sat) NPN Transistor | $0.2267 | Pb A H P | Active | NPN | Low VCE(sat) | 0.25 | 3 | 100 | 140 | 6 | 1 | 0.9 | 120 | 360 | - | 12.5 | DPAK-3 | https://www.onsemi.com/products/discretes-drivers/general-purpose-and-low-vcesat-transistors
NSS20101J | 20 V, 1.0 A NPN Low VCE(sat) Bipolar Transistor | $0.0427 | Pb A H P | Active | NPN | Low VCE(sat) | 0.22 | 1 | 20 | 40 | 6 | 1.1 | 0.9 | 200 | 500 | 350 | 0.255 | SC-89-3 | https://www.onsemi.com/products/discretes-drivers/general-purpose-and-low-vcesat-transistors
NSS20200DM | Dual 20V 2A Low VCE(sat) PNP Transistors in WDFN6 | $0.2208 | Pb A H P | Active | Dual PNP | Low VCE(sat) | −0.39 | 2 | 20 | 20 | 7 | 1.2 | 0.9 | 100 |  | 155 | 1.59 2.1 | WDFN-6 | https://www.onsemi.com/products/discretes-drivers/general-purpose-and-low-vcesat-transistors
NSS20200L | Low VCE(sat) Transistor, PNP, -20 V, -2.0 A | $0.1096 | Pb A H P | Active | PNP | Low VCE(sat) | 0.09 | 2 | 20 | 20 | 7 | 0.9 | 0.9 | 250 | - | 100 | 0.71 | SOT-23-3 | https://www.onsemi.com/products/discretes-drivers/general-purpose-and-low-vcesat-transistors
NSS20201DM | 20 V, 2 A, Low VCE(sat) NPN Transistors | $0.2208 | Pb A H P | Active | NPN | Low VCE(sat) | 0.1 | 2 | 20 | 20 | 7 | 1 | 0.9 | 250 | NA | 180 | NA | WDFN-6 | https://www.onsemi.com/products/discretes-drivers/general-purpose-and-low-vcesat-transistors
NSS20201L | Low VCE(sat) Transistor, NPN, 20 V, 2.0 A | $0.1096 | Pb A H P | Active | NPN | Low VCE(sat) | 0.05 | 2 | 20 | 20 | 6 | 0.9 | 0.9 | 200 | - | 150 | 0.54 | SOT-23-3 | https://www.onsemi.com/products/discretes-drivers/general-purpose-and-low-vcesat-transistors
NSS20201MR6 | Bipolar Transistor, Low VCE(sat), NPN, 2.0 A, 20 V | $0.16 | Pb H | Active | NPN | Low VCE(sat) | 0.15 | 2 | 20 | 40 | 5 | 0.95 | 0.9 | 300 | - | 200 | 1.75 | TSOP-6 | https://www.onsemi.com/products/discretes-drivers/general-purpose-and-low-vcesat-transistors
NSS20300MR6 | Bipolar Transistor, Low VCE(sat), PNP, 3.0 A, 20 V |  | Pb H | Active | PNP | Low VCE(sat) | 0.015 | 3 | 20 | 30 | 6 | 0.85 | 0.875 | 100 | 400 | 100 | 1.75 | TSOP-6 | https://www.onsemi.com/products/discretes-drivers/general-purpose-and-low-vcesat-transistors
NSS20500UW3 | Low VCE(sat) Transistor, PNP, -20 V, -5.0 A | $0.1699 | Pb H | Active | PNP | Low VCE(sat) | 0.26 | 5 | 20 | 20 | 7 | 0.9 | 0.9 | 250 | - | 100 | 1.5 | WDFN-3 | https://www.onsemi.com/products/discretes-drivers/general-purpose-and-low-vcesat-transistors
NSS20501UW3 | Low VCE(sat) Transistor, NPN, 20 V, 5.0 A | $0.1809 | Pb H | Active | NPN | Low VCE(sat) | 0.04 | 5 | 20 | 20 | 6 | 0.9 | 0.9 | 250 | - | 150 | 1.5 | WDFN-3 | https://www.onsemi.com/products/discretes-drivers/general-purpose-and-low-vcesat-transistors
NSS20601CF8 | Low VCE(sat) Transistor, NPN, 20 V, 6.0 A | $0.2133 | Pb H | Active | NPN | Low VCE(sat) | 0.065 | 6 | 20 | 20 | 6 | 0.9 | 0.9 | 200 | - | 140 | 1.4 | ChipFET-8 | https://www.onsemi.com/products/discretes-drivers/general-purpose-and-low-vcesat-transistors
NSS30070MR6T1G | 30 V, 0.7 A PNP Low VCE(sat) Bipolar Transistor | $0.1467 | Pb H | Active | PNP | Low VCE(sat) | 0.25 | 0.7 | 30 | 40 | 5 | 1.1 | 1 | 150 | - | - | 0.665 | SC-74 | https://www.onsemi.com/products/discretes-drivers/general-purpose-and-low-vcesat-transistors
NSS30071MR6T1G | 30 V, 0.7 A NPN Low VCE(sat) Bipolar Transistor | $0.1123 | Pb H | Active | NPN | Low VCE(sat) | 0.25 | 0.7 | 30 | 40 | 5 | 1.1 | 1 | 150 | - | - | 0.665 | SC-74 | https://www.onsemi.com/products/discretes-drivers/general-purpose-and-low-vcesat-transistors
NSS30100L | Low VCE(sat) Transistor, PNP, 30 V, 1.0 A | $0.1227 | Pb A H P | Active | PNP | Low VCE(sat) | 0.25 | 1 | 30 | 50 | 5 | 1.2 | 1.1 | 100 | 300 | 100 | 0.71 | SOT-23-3 | https://www.onsemi.com/products/discretes-drivers/general-purpose-and-low-vcesat-transistors
NSS30101L | Low VCE(sat) Transistor, NPN, 30 V, 1.0 A | $0.1227 | Pb H | Active | NPN | Low VCE(sat) | 0.2 | 1 | 30 | 50 | 5 | 1.1 | 1.1 | 300 | 900 | 100 | 0.71 | SOT-23-3 | https://www.onsemi.com/products/discretes-drivers/general-purpose-and-low-vcesat-transistors
NSS30201MR6 | 30 V, 2.0 A NPN Low VCE(sat) Bipolar Junction Transistor | $0.0629 | Pb A H P | Active | NPN | Low VCE(sat) | 0.2 | 2 | 30 | 50 | 5 | 1.1 | 1.1 | 300 | 900 | 200 | 1.75 | TSOP-6 | https://www.onsemi.com/products/discretes-drivers/general-purpose-and-low-vcesat-transistors
NSS35200CF8T1G | Low VCE(sat) Transistor, PNP, 35 V, 2.0 A | $0.1389 | Pb H | Active | PNP | Low VCE(sat) | 0.3 | 2 | 35 | 55 | 5 | 0.85 | 0.875 | 100 | 400 | 100 | 2.75 | ChipFET-8 | https://www.onsemi.com/products/discretes-drivers/general-purpose-and-low-vcesat-transistors
NSS35200MR6T1G | Low VCE(sat) Transistor, PNP, 35 V, 2.0 A | $0.1333 | Pb A H P | Active | PNP | Low VCE(sat) | 0.31 | 2 | 35 | 55 | 5 | 0.85 | 0.875 | 100 | 400 | 100 | 1.75 | TSOP-6 | https://www.onsemi.com/products/discretes-drivers/general-purpose-and-low-vcesat-transistors
NSS40200L | Low VCE(sat) Transistor, PNP, -40 V, 2.0 A | $0.108 | Pb A H P | Active | PNP | Low VCE(sat) | 0.095 | 2 | 40 | 40 | 7 | 0.9 | 0.9 | 250 | - | 100 | 0.71 | SOT-23-3 | https://www.onsemi.com/products/discretes-drivers/general-purpose-and-low-vcesat-transistors
NSS40200UW6T1G | Low VCE(sat) Transistor, PNP, -40 V, 2.0 A | $0.3009 | Pb A H P | Active | PNP | Low VCE(sat) | 0.12 | 2 | 40 | 40 | 7 | 0.9 | 0.9 | 150 | - | 140 | 1.5 | WDFN-6 | https://www.onsemi.com/products/discretes-drivers/general-purpose-and-low-vcesat-transistors
NSS40201L | Low VCE(sat) Transistor, NPN, 40 V, 2.0 A | $0.108 | Pb A H P | Active | NPN | Low VCE(sat) | 0.06 | 2 | 40 | 40 | 6 | 0.9 | 0.9 | 200 | - | 150 | 0.54 | SOT-23-3 | https://www.onsemi.com/products/discretes-drivers/general-purpose-and-low-vcesat-transistors
NSS40300DD | Low VCE(sat) Transistor, Dual PNP, 40 V, 3.0 A |  | Pb H | Active | Dual PNP | Low VCE(sat) | 0.095 | 3 | 40 | 40 | 7 | 0.9 | 0.75 | 220 | - | 100 | 0.576 | SOIC-8 | https://www.onsemi.com/products/discretes-drivers/general-purpose-and-low-vcesat-transistors
NSS40300MD | Low VCE(sat) Transistor, Dual PNP, 40 V, 3.0 A | $0.2933 | Pb A H P | Active | Dual PNP | Low VCE(sat) | 0.095 | 3 | 40 | 40 | 7 | 0.9 | 0.75 | 220 | - | 100 | 0.576 | SOIC-8 | https://www.onsemi.com/products/discretes-drivers/general-purpose-and-low-vcesat-transistors
NSS40300MZ4 | 3.0 A, 40 V Low VCE(sat) PNP Power Bipolar Junction Transistor | $0.1716 | Pb A H P | Active | PNP | Low VCE(sat) | 0.4 | 3 | 40 | 40 | 6 | 1 | 0.9 | 175 | 350 | - | 2 | SOT-223-4 / TO-261-4D | https://www.onsemi.com/products/discretes-drivers/general-purpose-and-low-vcesat-transistors
NSS40301MD | Low VCE(sat) Transistor, Dual NPN, 40 V, 3.0 A | $0.2943 | Pb A H P | Active | Dual NPN | Low VCE(sat) | 0.06 | 3 | 40 | 40 | 6 | 0.9 | 0.75 | 200 | - | 100 | 0.576 | SOIC-8 | https://www.onsemi.com/products/discretes-drivers/general-purpose-and-low-vcesat-transistors
NSS40301MZ4 | 3.0 A, 40 V Low VCE(sat) NPN Power Bipolar Junction Transistor | $0.1533 | Pb A H P | Active | NPN | Low VCE(sat) | 0.2 | 3 | 40 | 40 | 6 | 1 | 0.9 | 200 | 500 | 100 | 2 | SOT-223-4 / TO-261-4D | https://www.onsemi.com/products/discretes-drivers/general-purpose-and-low-vcesat-transistors
NSS40302PD | Low VCE(sat) Transistor, Complementary, 40 V, 3.0 A | $0.2533 | Pb A H P | Active | Complementary | Low VCE(sat) | 0.06 | 3 | 40 | 40 | 6 | 0.9 | 0.75 | 200 | - | 100 | 0.576 | SOIC-8 | https://www.onsemi.com/products/discretes-drivers/general-purpose-and-low-vcesat-transistors
NSS40500UW3 | Low VCE(sat) Transistor, PNP, -40 V, 5.0 A |  | Pb H | Active | PNP | Low VCE(sat) | 0.22 | 5 | 40 | 40 | 7 | 0.9 | 0.9 | 250 | - | 100 | 1.5 | WDFN-3 | https://www.onsemi.com/products/discretes-drivers/general-purpose-and-low-vcesat-transistors
NSS40501UW3 | Low VCE(sat) Transistor, NPN, 40 V, 5.0 A | $0.16 | Pb A H P | Active | NPN | Low VCE(sat) | 0.045 | 5 | 40 | 40 | 6 | 0.9 | 0.9 | 250 | - | 150 | 1.5 | WDFN-3 | https://www.onsemi.com/products/discretes-drivers/general-purpose-and-low-vcesat-transistors
NSS40600CF8 | Bipolar Transistor, Low VCE (sat), PNP, 6.0 A, 40 V | $0.2133 | Pb A H P | Active | PNP | Low VCE(sat) | 0.075 | 6 | 40 | 40 | 7 | 0.9 | 0.9 | 250 | - | 100 | 2.75 | ChipFET-8 | https://www.onsemi.com/products/discretes-drivers/general-purpose-and-low-vcesat-transistors
NSS40601CF8 | Low VCE(sat) Transistor, NPN, 40 V, 6.0 A |  | Pb H | Active | NPN | Low VCE(sat) | 0.075 | 6 | 40 | 40 | 6 | 0.9 | 0.9 | 200 | - | 140 | 1.4 | ChipFET-8 | https://www.onsemi.com/products/discretes-drivers/general-purpose-and-low-vcesat-transistors
NSS60100DMT | Dual 60 V, 1 A, Low VCE(sat) PNP Bipolar Transistors in WDFN6 | $0.1933 | Pb A H P | Active | Dual PNP | Low VCE(sat) | 0.3 | 1 | 60 | 80 | 6 | 1.1 | 0.9 | 90 | - | 155 | 1.8 2.27 | WDFN-6 | https://www.onsemi.com/products/discretes-drivers/general-purpose-and-low-vcesat-transistors
NSS60101DMR | 60 V, 1 A, Low VCE(sat) NPN Transistors in SC-74 | $0.1067 | Pb A H P | Active | Dual NPN | Low VCE(sat) | 0.2 | 1 | 60 | 60 | 6 | 1.6 | 0.9 | 100 |  | 180 | 0.27 0.4 | SC-74 (SC-59ML) 6 LEAD | https://www.onsemi.com/products/discretes-drivers/general-purpose-and-low-vcesat-transistors
NSS60101DMT | Dual 60V 1A Low VCE(sat) NPN Transistors in WDFN6 | $0.1933 | Pb A H P | Active | Dual NPN | Low VCE(sat) | 0.18 | 1 | 60 | 60 | 6 | 1.1 | 0.9 | 90 | - | 180 | 1.8 2.27 | WDFN-6 | https://www.onsemi.com/products/discretes-drivers/general-purpose-and-low-vcesat-transistors
NSS60200L | Low VCE(sat) Transistor, PNP, -60 V, 2.0 A | $0.1403 | Pb A H P | Active | PNP | Low VCE(sat) | 0.22 | 2 | 60 | 80 | 7 | 0.9 | 0.85 | 150 | - | 100 | 0.54 | SOT-23-3 | https://www.onsemi.com/products/discretes-drivers/general-purpose-and-low-vcesat-transistors
NSS60200SMT | Single 60V 2A Low VCE(sat) PNP Transistor in WDFN6 | $0.172 | Pb A H P | Active | PNP | Low VCE(sat) | 0.45 | 2 | 60 | 60 | 6 | 1.1 | 0.9 | 40 | - | 155 | 1.8 | WDFN-6 | https://www.onsemi.com/products/discretes-drivers/general-purpose-and-low-vcesat-transistors
NSS60201L | Low VCE(sat) Transistor, NPN, 60 V, 2.0 A, SOT-23 Package | $0.1403 | Pb A H P | Active | NPN | Low VCE(sat) | 0.14 | 2 | 60 | 140 | 8 | 0.9 | 0.9 | 150 | 350 | 100 | 0.54 | SOT-23-3 | https://www.onsemi.com/products/discretes-drivers/general-purpose-and-low-vcesat-transistors
NSS60201SMT | Single 60V 2A Low VCE(sat) NPN Transistor in WDFN6 | $0.172 | Pb A H P | Active | NPN | Low VCE(sat) | 0.25 | 2 | 60 | 60 | 6 | 1.5 | 0.9 | 35 | - | 180 | 1.8 | WDFN-6 | https://www.onsemi.com/products/discretes-drivers/general-purpose-and-low-vcesat-transistors
NSS60600 | Low VCE(sat) Transistor, PNP, 60 V, 6.0 A | $0.1693 | Pb A H P | Active | PNP | Low VCE(sat) | 0.35 | 6 | 60 | 100 | 6 | 1 | 0.9 | 120 | 360 | 100 | 2 | SOT-223-4 / TO-261-4D | https://www.onsemi.com/products/discretes-drivers/general-purpose-and-low-vcesat-transistors
NSS60601MZ4 | Low VCE(sat) Transistor, NPN, 60 V, 6.0 A | $0.1127 | Pb A H P | Active | NPN | Low VCE(sat) | 0.06 0.3 | 6 | 60 | 100 | 6 | 0.9 | 0.9 | 120 | 360 | 100 | 2 | SOT-223-4 / TO-261-4D | https://www.onsemi.com/products/discretes-drivers/general-purpose-and-low-vcesat-transistors
NST30010MXV6 | Bipolar Transistor, Dual, PNP | $0.0793 | Pb A H P | Active | Dual PNP | General Purpose | 0.6 | 0.1 | 30 | 30 | 5 | 0.9 | 0.82 | 420 | 800 | 100 | 0.5 | SOT-563 | https://www.onsemi.com/products/discretes-drivers/general-purpose-and-low-vcesat-transistors
NST3904DP6 | Dual NPN Bipolar Transistor | $0.064 | Pb A H P | Active | Dual NPN | General Purpose | 0.3 | 0.2 | 40 | 60 | 6 | 0.95 | - | 100 | 300 | 200 | 0.42 | SOT-963 | https://www.onsemi.com/products/discretes-drivers/general-purpose-and-low-vcesat-transistors
NST3904DXV6 | Dual NPN Bipolar Transistor | $0.0567 | Pb A H P | Active | Dual NPN | General Purpose | 0.3 | 0.2 | 40 | 60 | 6 | 0.95 | - | 100 | 300 | 300 | 0.357 | SOT-563 | https://www.onsemi.com/products/discretes-drivers/general-purpose-and-low-vcesat-transistors
NST3904F3T5G | NPN Bipolar Transistor | $0.0467 | Pb H | Active | NPN | General Purpose | 0.3 | 0.2 | 40 | 60 | 6 | 1 | - | 100 | 300 | 200 | 0.36 | SOT-1123-3 | https://www.onsemi.com/products/discretes-drivers/general-purpose-and-low-vcesat-transistors
NST3906DP6 | Dual PNP Bipolar Transistor | $0.064 | Pb H | Active | Dual PNP | General Purpose | 0.4 | 0.2 | 40 | 40 | 5 | 0.95 | - | 100 | 300 | 250 | 0.42 | SOT-963 | https://www.onsemi.com/products/discretes-drivers/general-purpose-and-low-vcesat-transistors
NST3906DXV6 | Dual PNP Bipolar Transistor | $0.0567 | Pb A H P | Active | Dual PNP | General Purpose | 0.4 | 0.2 | 40 | 40 | 5 | 0.95 | - | 100 | 300 | 250 | 0.357 | SOT-563 | https://www.onsemi.com/products/discretes-drivers/general-purpose-and-low-vcesat-transistors
NST3906F3T5G | PNP Bipolar Transistor | $0.0467 | Pb H | Active | PNP | General Purpose | 0.4 | 0.2 | 40 | 40 | 5 | 0.95 | - | 100 | 300 | 250 | 0.36 | SOT-1123-3 | https://www.onsemi.com/products/discretes-drivers/general-purpose-and-low-vcesat-transistors
NST3946DP6 | NPN PNP Bipolar Transistor | $0.064 | Pb A H P | Active | Complementary | General Purpose | 0.3 (NPN) 0.4 (PNP) | 0.2 | 40 | 60 | 6 | 0.95 | - | 100 | 300 | 200 | 0.42 | SOT-963 | https://www.onsemi.com/products/discretes-drivers/general-purpose-and-low-vcesat-transistors
NST3946DXV6 | Dual NPN PNP Bipolar Transistor | $0.0501 | Pb A H P | Active | Complementary | General Purpose | 0.3 (NPN) 0.4 (PNP) | 0.2 | 40 | 60 | 6 | 0.95 | - | 100 | 300 | 200 | 0.5 | SOT-563 | https://www.onsemi.com/products/discretes-drivers/general-purpose-and-low-vcesat-transistors
NST45010 | Dual PNP Bipolar Transistor | $0.1333 | Pb A H P | Active | Dual PNP | General Purpose | 6.5 | 0.1 | 45 | 50 | 5 | 0.9 | 0.82 | 220 | 475 | 100 | 0.38 | SC-88-6 / SC-70-6 / SOT-363-6 | https://www.onsemi.com/products/discretes-drivers/general-purpose-and-low-vcesat-transistors
NST45011MW6T1G | General Purpose Transistor, Dual NPN, Matched | $0.1333 | Pb A H P | Active | Dual NPN | General Purpose | 6 | 0.1 | 45 | 50 | 6 | 0.95 | 0.77 | 200 | 500 | 100 | 0.38 | SC-88-6 / SC-70-6 / SOT-363-6 | https://www.onsemi.com/products/discretes-drivers/general-purpose-and-low-vcesat-transistors
NST489 | 30 V, 2.0 A NPN Low VCE(sat) Bipolar Transistor | $0.0629 | Pb A H P | Active | NPN | General Purpose | 0.075 | 2 | 30 | 50 | 5 | 1.1 | 1.1 | 300 | 900 | 200 | 0.535 | TSOP-6 | https://www.onsemi.com/products/discretes-drivers/general-purpose-and-low-vcesat-transistors
NST65010M | DUAL MATCHED PNP XSTR 65V | $0.0533 | Pb A H P | Active | Dual PNP | General Purpose | 6.5 | 0.1 | 65 | 80 | 5 | 0.9 | 0.82 | 220 | 475 | 100 | 0.38 | SC-88-6 / SC-70-6 / SOT-363-6 | https://www.onsemi.com/products/discretes-drivers/general-purpose-and-low-vcesat-transistors
NST65011M | DUAL MATCHED NPN XSTR 65V | $0.0533 | Pb A H P | Active | Dual NPN | General Purpose | 6 | 0.1 | 65 | 80 | 6 | 0.95 | 0.77 | 200 | 500 | 100 | 0.38 | SC-88-6 / SC-70-6 / SOT-363-6 | https://www.onsemi.com/products/discretes-drivers/general-purpose-and-low-vcesat-transistors
NST846BF3T5G | NPN Bipolar Transistor | $0.0467 | Pb H | Active | NPN | General Purpose | 0.6 | 0.1 | 65 | 80 | 6 | 0.9 | 0.77 | 200 | 450 | 100 | 0.347 | SOT-1123-3 | https://www.onsemi.com/products/discretes-drivers/general-purpose-and-low-vcesat-transistors
NST847BDP6 | Dual NPN Bipolar Transistor | $0.064 | Pb H | Active | Dual NPN | General Purpose | 0.6 | 0.1 | 45 | 50 | 6 | 0.9 | 0.77 | 200 | 450 | 100 | 0.42 | SOT-963 | https://www.onsemi.com/products/discretes-drivers/general-purpose-and-low-vcesat-transistors
NST847BF3T5G | NPN Bipolar Transistor | $0.0467 | Pb H | Active | NPN | General Purpose | 0.6 | 0.1 | 45 | 50 | 6 | 0.9 | 0.77 | 200 | 450 | 100 | 0.36 | SOT-1123-3 | https://www.onsemi.com/products/discretes-drivers/general-purpose-and-low-vcesat-transistors
NST847BPDP6T5G | 45 V, 100 mA NPN PNP Bipolar Transistor |  | Pb H | Active | Complementary | General Purpose | 0.6 (NPN) 0.7 (PNP) | 0.1 | 45 | 50 | 6 | 0.9 | 0.77 | 200 | 450 | 100 | 0.42 | SOT-963 | https://www.onsemi.com/products/discretes-drivers/general-purpose-and-low-vcesat-transistors
NST848BF3T5G | NPN Bipolar Transistor | $0.0467 | Pb H | Active | NPN | General Purpose | 0.6 | 0.1 | 30 | 30 | 5 | 0.9 | 0.77 | 200 | 450 | 100 | 0.347 | SOT-1123-3 | https://www.onsemi.com/products/discretes-drivers/general-purpose-and-low-vcesat-transistors
NST856BF3T5G | PNP Bipolar Transistor | $0.0467 | Pb H | Active | PNP | General Purpose | 0.8 | 0.1 | 65 | 80 | 5 | 0.9 | 0.82 | 220 | 475 | 100 | 0.347 | SOT-1123-3 | https://www.onsemi.com/products/discretes-drivers/general-purpose-and-low-vcesat-transistors
NST857BDP6 | Dual PNP Bipolar Transistor | $0.064 | Pb H | Active | Dual PNP | General Purpose | 0.7 | 0.1 | 45 | 50 | 6 | 0.9 | 0.82 | 220 | 475 | 100 | 420 | SOT-963 | https://www.onsemi.com/products/discretes-drivers/general-purpose-and-low-vcesat-transistors
NST857BF3T5G | PNP Bipolar Transistor | $0.0467 | Pb H | Active | PNP | General Purpose | 0.7 | 0.1 | 45 | 50 | 5 | 0.9 | 0.82 | 220 | 475 | 100 | 0.36 | SOT-1123-3 | https://www.onsemi.com/products/discretes-drivers/general-purpose-and-low-vcesat-transistors
NSVS50030SB3 | Bipolar Transistor, -50 V, -3 A, Low VCE(sat), PNP Single | $0.2 | Pb A H P | Active | PNP | Low VCE(sat) | 0.2 | 3 | 50 | 100 | 3 | 0.88 null |  | 200 | 560 | 360 | 0.9 | CPH-3 | https://www.onsemi.com/products/discretes-drivers/general-purpose-and-low-vcesat-transistors
NSVS50031SB3 | Bipolar Transistor, 50 V, 3 A, Low VCE(sat), NPN Single | $0.2267 | Pb A H P | Active | NPN | Low VCE(sat) | 0.12 | 3 | 50 | 100 | 6 | 1.2 |  | 200 | 560 | 360 | 1.1 | CPH-3 | https://www.onsemi.com/products/discretes-drivers/general-purpose-and-low-vcesat-transistors
NSVT1418L | Bipolar Transistor -160V -1A Low VCE(sat) PNP Single | $0.2 | Pb A H P | Active | PNP | Low VCE(sat) | 0.13 | 1 | 160 | 180 | 6 | 1.2 |  | 100 | 400 |  | 0.42 | SOT-23-3 | https://www.onsemi.com/products/discretes-drivers/general-purpose-and-low-vcesat-transistors
NUS5530MN | Integrated Power MOSFET with PNP Low VCE(sat) Switching Transistor | $0.518 | Pb H | Active | PNP | Low VCE(sat) | 0.1 | 2 | 35 | 55 | 5 | 0.85 | 0.875 | 100 | 400 | 100 | 2.75 | DFN-8 | https://www.onsemi.com/products/discretes-drivers/general-purpose-and-low-vcesat-transistors
NZT44H8 | NPN Power Amplifier | $0.38 | Pb | Active | NPN | General Purpose | 1 | 8 | 60 | - | - | 1.5 | 0.65 | 40 | - | 50 | 1.5 | SOT-223-4 / TO-261-4 | https://www.onsemi.com/products/discretes-drivers/general-purpose-and-low-vcesat-transistors
NZT45H8 | PNP Power Amplifier | $0.3973 | Pb | Active | PNP | General Purpose | 1 | 8 | 60 | - | - | 1.5 | 0.65 | 40 | - | 40 | 1.5 | SOT-223-4 / TO-261-4 | https://www.onsemi.com/products/discretes-drivers/general-purpose-and-low-vcesat-transistors
NZT560 | NPN Low Saturation Transistor | $0.2068 | Pb | Active | NPN | General Purpose | 0.45 | 3 | 60 | 80 | 5 | 1.2 | 1 | 100 | 300 | 75 | 1 | SOT-223-4 / TO-261-4 | https://www.onsemi.com/products/discretes-drivers/general-purpose-and-low-vcesat-transistors
NZT560A | NPN Low Saturation Transistor | $0.2356 | Pb | Active | NPN | General Purpose | 0.4 | 3 | 60 | 80 | 5 | 1.2 | 1 | 250 | 550 | 75 | 1 | SOT-223-4 / TO-261-4 | https://www.onsemi.com/products/discretes-drivers/general-purpose-and-low-vcesat-transistors
NZT651 | NPN Current Driver Transistor | $0.3 | Pb | Active | NPN | General Purpose | 0.5 | 4 | 60 | 80 | 5 | 1.2 | 1 | 40 | - | 75 | 1.2 | SOT-223-4 / TO-261-4 | https://www.onsemi.com/products/discretes-drivers/general-purpose-and-low-vcesat-transistors
NZT660 | PNP Low Saturation Transistor | $0.1533 | Pb | Active | PNP | General Purpose | 0.55 | 3 | 60 | 80 | 5 | 1.25 | 1 | 100 | 300 | 75 | 2 | SOT-223-4 / TO-261-4 | https://www.onsemi.com/products/discretes-drivers/general-purpose-and-low-vcesat-transistors
NZT660A | PNP Low Saturation Transistor | $0.1533 | Pb | Active | PNP | General Purpose | 0.5 | 3 | 60 | 60 | 5 | 1.25 | 1 | 250 | 550 | 75 | 2 | SOT-223-4 / TO-261-4 | https://www.onsemi.com/products/discretes-drivers/general-purpose-and-low-vcesat-transistors
NZT751 | PNP Current Driver Transistor | $0.3 | Pb | Active | PNP | General Purpose | 0.5 | 4 | 60 | 80 | 5 | 1.2 | 1 | 40 | - | 75 | 1.2 | SOT-223-4 / TO-261-4 | https://www.onsemi.com/products/discretes-drivers/general-purpose-and-low-vcesat-transistors
NZT753 | PNP Power Transistor | $0.308 | Pb | Active | PNP | General Purpose | 0.3 | 4 | 100 | 120 | 5 | 1.25 | 1 | 100 | 300 | 75 | 1.2 | SOT-223-4 / TO-261-4 | https://www.onsemi.com/products/discretes-drivers/general-purpose-and-low-vcesat-transistors
NZT902 | NZT902 NPN Low Saturation Transistor | $0.1967 | Pb | Active | NPN | General Purpose | 0.6 | 3 | 90 | 120 | 5 | 1.25 | - | 25 | - | 75 | 1 | SOT-223-4 / TO-261-4 | https://www.onsemi.com/products/discretes-drivers/general-purpose-and-low-vcesat-transistors
PCP1103 | Bipolar Transistor, -30V, -1.5A, Low VCE(sat) PNP Single PCP | $0.0972 | Pb H | Active | PNP | Low VCE(sat) | 0.375 | 1.5 | 30 | 30 | 5 | 1.2 | - | 200 | 560 | - | 1.3 | SOT-89 / PCP-1 | https://www.onsemi.com/products/discretes-drivers/general-purpose-and-low-vcesat-transistors
PCP1203 | Bipolar Transistor, 30V, 1.5A, Low VCE(sat), NPN Single PCP | $0.1133 | Pb H | Active | NPN | Low VCE(sat) | 0.225 | 1.5 | 30 | 40 | 5 | 1.2 | - | 200 | 560 | 500 | 1.3 | SOT-89 / PCP-1 | https://www.onsemi.com/products/discretes-drivers/general-purpose-and-low-vcesat-transistors
PCP1208 | Bipolar Transistor, Low VCE (sat), NPN, 0.7 A, 200 V | $0.224 | Pb H | Active | NPN | Low VCE(sat) | 0.2 | 0.7 | 200 | 220 | 8 | 1.2 | - | 200 | 560 | 120 | 1.3 | SOT-89 / PCP-2 | https://www.onsemi.com/products/discretes-drivers/general-purpose-and-low-vcesat-transistors
PN2222(LEGACY FAIRCHILD) | General Purpose Transistor | $0.026 | Pb | Active | NPN | General Purpose | 1.6 | 0.6 | 30 | 60 | 5 | 2.6 | - | 30 | - | 250 | 0.625 | TO-92-3 LF | https://www.onsemi.com/products/discretes-drivers/general-purpose-and-low-vcesat-transistors
PN2222A (LEGACY FAIRCHILD) | NPN Bipolar Transistor | $0.0272 | Pb | Active | NPN | General Purpose | 1 | 0.6 | 40 | 75 | 6 | 2 | - | 100 | 300 | 300 | 0.625 | TO-92-3 TO-92-3 LF | https://www.onsemi.com/products/discretes-drivers/general-purpose-and-low-vcesat-transistors
PN2907 | PNP General Purpose Amplifier | $0.0243 | Pb | Active | PNP | General Purpose | 1.6 | 0.8 | 40 | 60 | 5 | 2.6 | - | 100 | 300 | - | 0.625 | TO-92-3 | https://www.onsemi.com/products/discretes-drivers/general-purpose-and-low-vcesat-transistors
PN2907A (LEGACY FAIRCHILD) | General Purpose Transistor PNP Silicon | $0.0269 | Pb | Active | PNP | General Purpose | 1.6 | 0.6 | 60 | 60 | 5 | 2.6 | - | 100 | 300 | 200 | 0.625 | TO-92-3 TO-92-3 LF | https://www.onsemi.com/products/discretes-drivers/general-purpose-and-low-vcesat-transistors
PZT2222A | NPN Bipolar Transistor | $0.08 | Pb A H P | Active | NPN | General Purpose | 1 | 0.6 | 40 | 75 | 6 | 2 | - | 100 | 300 | 300 | 1.5 | SOT-223-4 / TO-261-4D | https://www.onsemi.com/products/discretes-drivers/general-purpose-and-low-vcesat-transistors
PZT2907A | PNP Bipolar Transistor | $0.0787 | Pb A H P | Active | PNP | General Purpose | 1.6 | 0.6 | 60 | 60 | 5 | 2.6 | - | 100 | 300 | 200 | 1.5 | SOT-223-4 / TO-261-4D | https://www.onsemi.com/products/discretes-drivers/general-purpose-and-low-vcesat-transistors
PZT3904 | NPN Bipolar Transistor | $0.0733 | Pb A H P | Active | NPN | General Purpose | 0.3 | 0.2 | 40 | 60 | 6 | 0.95 | - | 100 | 300 | 300 | 1.5 | SOT-223-4 / TO-261-4D | https://www.onsemi.com/products/discretes-drivers/general-purpose-and-low-vcesat-transistors
PZT651 | NPN Bipolar Transistor | $0.102 | Pb A H P | Active | NPN | General Purpose | 0.3 | 2 | 60 | 80 | 5 | 0.95 | - | 40 | - | 75 | 0.8 | SOT-223-4 / TO-261-4D | https://www.onsemi.com/products/discretes-drivers/general-purpose-and-low-vcesat-transistors
PZT751 | High Current PNP Bipolar Transistor | $0.116 | Pb A H P | Active | PNP | General Purpose | 0.3 | 2 | 60 | 80 | 5 | 1.2 | 1 | 40 | - | 75 | 0.8 | SOT-223-4 / TO-261-4D | https://www.onsemi.com/products/discretes-drivers/general-purpose-and-low-vcesat-transistors
PZTA06 | NPN General Purpose Amplifier | $0.1367 | Pb | Active | NPN | General Purpose | 0.25 | 0.5 | 80 | 80 | 4 | - | 1.2 | 100 | - | 100 | 1 | SOT-223-4 / TO-261-4 | https://www.onsemi.com/products/discretes-drivers/general-purpose-and-low-vcesat-transistors
PZTA42 | NPN Bipolar Small Signal Transistor | $0.0893 | Pb A H P | Active | NPN | General Purpose | 0.5 | 0.5 | 300 | 300 | 6 | 0.9 | - | 40 | - | 50 | 1.5 | SOT-223-4 / TO-261-4D | https://www.onsemi.com/products/discretes-drivers/general-purpose-and-low-vcesat-transistors
PZTA56 | PNP General Purpose Amplifier | $0.1164 | Pb | Active | PNP | General Purpose | 0.25 | 0.5 | 80 | 80 | 4 | - | 1.2 | 100 | - | 50 | 1 | SOT-223-4 / TO-261-4 | https://www.onsemi.com/products/discretes-drivers/general-purpose-and-low-vcesat-transistors
PZTA92 | High Voltage PNP Bipolar Transistor | $0.0893 | Pb A H P | Active | PNP | General Purpose | 0.5 | 0.5 | 300 | 300 | 5 | 0.9 | - | 40 | - | 50 | 1.5 | SOT-223-4 / TO-261-4D | https://www.onsemi.com/products/discretes-drivers/general-purpose-and-low-vcesat-transistors
PZTA96S | High Voltage PNP Bipolar Transistor | $0.2713 | Pb H | Active | PNP | General Purpose | 0.6 | 0.5 | 450 | 450 | 5 | 1 | - | 50 | 150 | - | 1.5 | SOT-223-4 / TO-261-4D | https://www.onsemi.com/products/discretes-drivers/general-purpose-and-low-vcesat-transistors
SFT1202 | Bipolar Transistor, 150V, 2A, Low VCE(sat), NPN Single TP/TP-FA | $0.2597 | Pb | Active | NPN | Low VCE(sat) | 0.165 | 2 | 150 | 180 | 7 | 0.85 | - | 200 | 560 | - | 1 | DPAK-3 / TO-252-3 IPAK / TP | https://www.onsemi.com/products/discretes-drivers/general-purpose-and-low-vcesat-transistors
SS8050 | NPN Epitaxial Silicon Transistor | $0.0296 | Pb | Active | NPN | General Purpose | 0.5 | 1.5 | 25 | 40 | 6 | 1.2 | 1 | 120 160 | 200 300 | 100 | 1 | TO-92-3 TO-92-3 LF | https://www.onsemi.com/products/discretes-drivers/general-purpose-and-low-vcesat-transistors
SS8550 | PNP Epitaxial Silicon Transistor | $0.0285 | Pb | Active | NPN | General Purpose | 0.5 | 1.5 | 25 | 40 | 6 | 1.2 | 1 | 120 160 | 200 300 | 100 | 1 | TO-92-3 TO-92-3 LF | https://www.onsemi.com/products/discretes-drivers/general-purpose-and-low-vcesat-transistors
TIP111 | NPN Epitaxial Silicon Darlington Transistor | $0.2387 | Pb | Active | NPN | General Purpose | 2.5 | 2 | 80 | 80 | 5 | - | 2.8 | 500 | - | - | 2 | TO-220-3 | https://www.onsemi.com/products/discretes-drivers/general-purpose-and-low-vcesat-transistors
TIP142T | NPN Epitaxial Silicon Darlington Transistor | $0.81 | Pb | Active | NPN | General Purpose | 3 | 10 | 100 | 100 | 5 | 3.5 | 3 | 500 | - | - | 80 | TO-220-3 | https://www.onsemi.com/products/discretes-drivers/general-purpose-and-low-vcesat-transistors
TIP147F | PNP Epitaxial Darlington Transistor | $1.0173 | Pb | Active | PNP | General Purpose | 3 | 10 | 100 | 100 | 5 | 3.5 | 3 | 500 | - | - | 60 | TO-3PF-3L | https://www.onsemi.com/products/discretes-drivers/general-purpose-and-low-vcesat-transistors
TIP147T | PNP Epitaxial Silicon Darlington Transistor | $0.542 | Pb | Active | PNP | General Purpose | 3 | 10 | 100 | 100 | 5 | 3.5 | 3 | 500 | - | - | 80 | TO-220-3 | https://www.onsemi.com/products/discretes-drivers/general-purpose-and-low-vcesat-transistors
TIP29 | Complementary Silicon Plastic Power Transistors | $0.1915 | Pb | Active | Complementary | General Purpose | 0.7 | 1 | - | - | 5 | - | 1.3 | 15 | 75 | 3 | 30 | TO-220-3 | https://www.onsemi.com/products/discretes-drivers/general-purpose-and-low-vcesat-transistors
TIP2955 | 15 A, 60 V PNP Bipolar Power Transistor | $0.7824 | Pb | Active | PNP | General Purpose | 3 | 15 | 60 | 100 | 7 | - | 1.8 | 20 | 70 | 2.5 | 80 | TO-247 | https://www.onsemi.com/products/discretes-drivers/general-purpose-and-low-vcesat-transistors
TIP29A | NPN Bipolar Power Transistor | $0.1943 | Pb | Active | NPN | General Purpose | 0.7 | 1 | 60 | 60 | 5 | - | 1.3 | 15 | 75 | 3 | 30 | TO-220-3 | https://www.onsemi.com/products/discretes-drivers/general-purpose-and-low-vcesat-transistors
TIP29B | 1.0 A, 80 V NPN Bipolar Power Transistor | $0.1945 | Pb | Active | NPN | General Purpose | 0.7 | 1 | 80 | 80 | 5 | - | 1.3 | 15 | 75 | 3 | 30 | TO-220-3 | https://www.onsemi.com/products/discretes-drivers/general-purpose-and-low-vcesat-transistors
TIP29C | 1.0 A, 100 V NPN Bipolar Power Transistor | $0.22 | Pb | Active | NPN | General Purpose | 0.7 | 1 | 100 | 100 | 5 | - | 1.3 | 15 | 75 | 3 | 30 | TO-220-3 | https://www.onsemi.com/products/discretes-drivers/general-purpose-and-low-vcesat-transistors
TIP3055 | 15 A, 60 V NPN Bipolar Power Transistor | $0.7661 | Pb | Active | NPN | General Purpose | 3 | 15 | 60 | 100 | 7 | - | 1.8 | 20 | 70 | 2.5 | 80 | TO-247 | https://www.onsemi.com/products/discretes-drivers/general-purpose-and-low-vcesat-transistors
TIP30C | 1.0 A, 100 V PNP Bipolar Power Transistor | $0.2267 | Pb | Active | PNP | General Purpose | 0.7 | 1 | 100 | 100 | 5 | - | 1.3 | 15 | 75 | 3 | 30 | TO-220-3 | https://www.onsemi.com/products/discretes-drivers/general-purpose-and-low-vcesat-transistors
TIP31A | NPN Bipolar Power Transistor | $0.1544 | Pb | Active | NPN | General Purpose | 1.2 | 3 | 40 60 | 60 | 5 | - | 1.8 | 10 | 50 | 3 | 40 | TO-220-3 | https://www.onsemi.com/products/discretes-drivers/general-purpose-and-low-vcesat-transistors
Protected MOSFETs | NPN Bipolar Power Transistor | $0.2223 | Pb | Active | NPN | General Purpose | 1.2 | 3 | 80 | 80 | 5 | - | 1.8 | 10 | 50 | 3 | 40 | TO-220-3 | https://www.onsemi.com/products/discretes-drivers/general-purpose-and-low-vcesat-transistors
Protected MOSFETs | Description | Pricing ($/Unit) | Compliance | Status | Channel Polarity | V(BR)DSS Min (V) | ID Typ (A) | rDS(on) Max (mΩ) | PD Max (W) | Package Type | verify_url | - | 1.8 | 10 | 50 | 3 | 40 | TO-220-3 | https://www.onsemi.com/products/discretes-drivers/general-purpose-and-low-vcesat-transistors
Product | Description | Pricing ($/Unit) | Compliance | Status | Channel Polarity | V(BR)DSS Min (V) | ID Typ (A) | rDS(on) Max (mΩ) | PD Max (W) | Package Type | verify_url | - | 1.8 | 10 | 50 | 3 | 40 | TO-220-3 | https://www.onsemi.com/products/discretes-drivers/general-purpose-and-low-vcesat-transistors
TIP32B | PNP Bipolar Power Transistor | $0.1624 | Pb | Active | PNP | General Purpose | 1.2 | 3 | 80 | 80 | 5 | - | 1.8 | 10 | 50 | 3 | 40 | TO-220-3 | https://www.onsemi.com/products/discretes-drivers/general-purpose-and-low-vcesat-transistors
TIP32C | PNP Bipolar Power Transistor | $0.2679 | Pb | Active | PNP | General Purpose | 1.2 | 3 | 100 | 100 | 5 | - | 1.8 | 10 | 50 | 3 | 40 | TO-220-3 | https://www.onsemi.com/products/discretes-drivers/general-purpose-and-low-vcesat-transistors
TIP33C | High Power NPN Bipolar Power Transistor | $0.7733 | Pb | Active | NPN | General Purpose | 4 | 10 | 100 | 100 | 5 | - | 3 | 20 | 100 | 3 | 80 | TO-247 | https://www.onsemi.com/products/discretes-drivers/general-purpose-and-low-vcesat-transistors
TIP35A | 25 A, 60 V NPN Bipolar Power Transistor | $1.331 | Pb | Active | NPN | General Purpose | 4 | 25 | 60 | 60 | 5 | - | 4 | 15 | 75 | 3 | 125 | TO-247 | https://www.onsemi.com/products/discretes-drivers/general-purpose-and-low-vcesat-transistors
TIP35C | 25 A, 100 V NPN Bipolar Power Transistor | $1.2066 | Pb | Active | NPN | General Purpose | 4 | 25 | 100 | 100 | 5 | - | 4 | 15 | 75 | 3 | 125 | TO-247 | https://www.onsemi.com/products/discretes-drivers/general-purpose-and-low-vcesat-transistors
TIP36A | 25 A, 60 V PNP Bipolar Power Transistor | $1.1313 | Pb | Active | PNP | General Purpose | 4 | 25 | 60 | 60 | 5 | - | 4 | 15 | 75 | 3 | 125 | TO-247 | https://www.onsemi.com/products/discretes-drivers/general-purpose-and-low-vcesat-transistors
TIP36C | 25 A, 100 V PNP Bipolar Power Transistor | $1.2266 | Pb | Active | PNP | General Purpose | 4 | 25 | 100 | 100 | 5 | - | 4 | 15 | 75 | 3 | 125 | TO-247 | https://www.onsemi.com/products/discretes-drivers/general-purpose-and-low-vcesat-transistors
TIP41 | NPN Bipolar Power Transistor | $0.2275 | Pb | Active | NPN | General Purpose | 1.5 | 6 | 60 80 100 | 60 80 100 | 5 | - | 2 | 15 | 75 | 3 | 65 | TO-220-3 | https://www.onsemi.com/products/discretes-drivers/general-purpose-and-low-vcesat-transistors
TIP42 | PNP Bipolar Power Transistor | $0.2089 | Pb | Active | PNP | General Purpose | 1.5 | 6 | 40 60 80 100 | 40 60 80 100 | 5 | - | 2 | 15 | 75 | 3 | 65 | TO-220-3 | https://www.onsemi.com/products/discretes-drivers/general-purpose-and-low-vcesat-transistors
TIP47 | 1.0 A, 250 V NPN Bipolar Power Transistor | $0.2392 | Pb | Active | NPN | General Purpose | 1 | 1 | 250 | 350 | 5 | - | 1.5 | 30 | 150 | 10 | 40 | TO-220-3 | https://www.onsemi.com/products/discretes-drivers/general-purpose-and-low-vcesat-transistors
TIP48 | 1.0 A, 300 V NPN Bipolar Power Transistor | $0.2503 | Pb | Active | NPN | General Purpose | 1 | 1 | 300 | 400 | 5 | - | 1.5 | 30 | 150 | 10 | 40 | TO-220-3 | https://www.onsemi.com/products/discretes-drivers/general-purpose-and-low-vcesat-transistors
TIP48 (LEGACY FAIRCHILD) | 1.0 A, 300 V NPN Bipolar Power Transistor | $0.3 | Pb | Active | NPN | General Purpose | 1 | 1 | 300 | 400 | 5 | - | 1.5 | 30 | 150 | 10 | 40 | TO-220-3 | https://www.onsemi.com/products/discretes-drivers/general-purpose-and-low-vcesat-transistors
TIP49 | NPN Silicon Transistor | $0.2047 | Pb | Active | NPN | General Purpose | 1 | 1 | 350 | 450 | 5 | - | 1.5 | 30 | 150 | 10 | 40 | TO-220-3 | https://www.onsemi.com/products/discretes-drivers/general-purpose-and-low-vcesat-transistors
TIP50 | 1.0 A, 400 V NPN Bipolar Power Transistor | $0.2867 | Pb | Active | NPN | General Purpose | 1 | 1 | 400 | 500 | 5 | - | 1.5 | 30 | 150 | 10 | 40 | TO-220-3 | https://www.onsemi.com/products/discretes-drivers/general-purpose-and-low-vcesat-transistors
UMZ1N | NPN PNP Bipolar Transistor | $0.0264 | Pb A H P | Active | Complementary | General Purpose | 0.25 0.3 | 0.2 | 50 | 60 | 7 | - | - | 200 | 400 | - | 0.25 | SC-88-6 / SC-70-6 / SOT-363-6 | https://www.onsemi.com/products/discretes-drivers/general-purpose-and-low-vcesat-transistors
Protected MOSFETs
Product | Description | Pricing ($/Unit) | Compliance | Status | Channel Polarity | V(BR)DSS Min (V) | ID Typ (A) | rDS(on) Max (mΩ) | PD Max (W) | Package Type | verify_url
NCV8412 | Self-Protected Low Side Driver with In-Rush Current Management | $0.3333 | Pb A H P | Active | N-Channel | 42 | 3.9 | 200 | 2.2 | SOT-223-4 / TO-261-4D | https://www.onsemi.com/products/discretes-drivers/protected-mosfets
NCV8412ADDR2G | Dual Channel Self-Protected Low Side Driver with In-Rush Current Management |  | Pb A H P | Product Preview | N-Channel | 42 | 3.9 | 200 | 2.2 | SOIC-8 | https://www.onsemi.com/products/discretes-drivers/protected-mosfets
9N05A | Power MOSFET, N-Channel, Logic Level, Clamped MOSFET with ESD Protection | $0.4667 | Pb A H P | Active | N-Channel | 52 | 9 | 181 1210 | 1.74 28.8 | Bare Die DPAK-3 | https://www.onsemi.com/products/discretes-drivers/protected-mosfets
9N05B | Power MOSFET, N-Channel, Logic Level, Clamped MOSFET with ESD Protection | $0.4667 | Pb A H P | Active | N-Channel | 52 | 9 | 1210 | 1.74 | DPAK-3 | https://www.onsemi.com/products/discretes-drivers/protected-mosfets
HBL5006 | LED Electronic Shunt | $0.0645 | Pb A H P | Active | - | 5.5 | 0.0000005 | - | 1.56 | SOD-323 SOD-523-2 SOD-923-2 | https://www.onsemi.com/products/discretes-drivers/protected-mosfets
NCV8401B | Self-Protected Low Side Driver with Temperature and Current Limit | $0.5333 | Pb A H P | Active | N-Channel | 42 | 33 | 23 | 1.56 | DPAK-3 | https://www.onsemi.com/products/discretes-drivers/protected-mosfets
NCV8402A | Self-Protected N-Channel Power MOSFET | $0.24 | Pb A H P | Active | N-Channel | 42 | 2 | 165 | 8.9 | DFN-6 SOT-223-4 / TO-261-4D | https://www.onsemi.com/products/discretes-drivers/protected-mosfets
NCV8402AD | Dual Self-Protected N-Channel Power MOSFET | $0.3333 | Pb A H P | Active | N-Channel | 42 | 2 | 165 | 1.62 | SOIC-8 | https://www.onsemi.com/products/discretes-drivers/protected-mosfets
NCV8403A | Self-Protected Low Side Driver with Temperature and Current Limit | $0.4667 | Pb A H P | Active | N-Channel | 42 | 15 | 53 | 1.9 | SOT-223-4 / TO-261-4D | https://www.onsemi.com/products/discretes-drivers/protected-mosfets
JFETs | Self-Protected Low Side Driver with Temperature and Current Limit | $0.4667 | Pb A H P | Active | N-Channel | 42 | 3 | 53 | 1.9 | DPAK-3 | https://www.onsemi.com/products/discretes-drivers/protected-mosfets
JFETs | Description | Pricing ($/Unit) | Compliance | Status | Channel Polarity | IDSS Min (µA) | IDSS Max (µA) | V(BR)GSS Min (V) | Ciss Max (pF) | Crss Max (pF) | Package Type | verify_url
Product | Description | Pricing ($/Unit) | Compliance | Status | Channel Polarity | IDSS Min (µA) | IDSS Max (µA) | V(BR)GSS Min (V) | Ciss Max (pF) | Crss Max (pF) | Package Type | verify_url
NCV8406A | Self-Protected Low Side Driver | $0.4667 | Pb A H P | Active | N-Channel | 65 | 7 | 210 | 1.31 | SOT-223-4 / TO-261-4D | https://www.onsemi.com/products/discretes-drivers/protected-mosfets
NCV8406B | Self-Protected Low Side Driver | $0.4 | Pb A H P | Active | N-Channel | 65 | 7 | 210 | 1.31 | DPAK-3 | https://www.onsemi.com/products/discretes-drivers/protected-mosfets
NCV8408B | Self-Protected Low Side Driver with Temperature and Current Limit | $0.3867 | Pb A H P | Active | N-Channel | 42 | 8 | 60 | 2.3 | DPAK-3 | https://www.onsemi.com/products/discretes-drivers/protected-mosfets
NCV8411DTRKG | Self-Protected Low Side Driver with In-Rush Current Management | $0.5733 | Pb A H P | Active | N-Channel | 42 | 45 | 29 | 2.7 | DPAK-3 | https://www.onsemi.com/products/discretes-drivers/protected-mosfets
NCV8413 | Self-Protected Low Side Driver with In-Rush Current Management | $0.5333 | Pb A H P | Active | N-Channel | 42 | 17 | 68 | 2.72 | DPAK-3 | https://www.onsemi.com/products/discretes-drivers/protected-mosfets
NCV84140 | Self Protected Very Low Iq High Side Driver with Analog Current Sense | $0.8666 | Pb A H P | Active | High Side Switch | 38 | 1 | 140 | 1.17 | SOIC-8 | https://www.onsemi.com/products/discretes-drivers/protected-mosfets
NCV84160 | Protected MOSFET High-Side Driver, 12 A, 160 mΩ | $0.5333 | Pb A H P | Active | High Side Switch | 41 | 1 | 160 | 1.49 | SOIC-8 | https://www.onsemi.com/products/discretes-drivers/protected-mosfets
NCV8440A | Clamped MOSFET, N-Channel, with ESD Protection | $0.4 | Pb A H P | Active | N-Channel | 52 | 2.6 | 95 | 1.69 | SOT-223-4 / TO-261-4D | https://www.onsemi.com/products/discretes-drivers/protected-mosfets
NCV8445 | Self-Protected High Side Driver | $0.8 | Pb A H P | Active | High Side Switch | 43 | 2 | 90 | 1.183 | SOIC-8 | https://www.onsemi.com/products/discretes-drivers/protected-mosfets
NCV8450A | Self Protected High Side Driver with Temperature and Current Limit | $0.3867 | Pb A H P | Active | High Side Switch | 45 | 0.8 | 2000 | 1.7 | SOT-223-4 / TO-261-4D | https://www.onsemi.com/products/discretes-drivers/protected-mosfets
NCV8452 | Self-Protected High Side Driver with Temperature Shutdown and Current Limit | $0.5067 | Pb A H P | Active | High Side Switch | 41 | 1.5 | 200 | 1.1 | SOT-223-4 / TO-261-4D | https://www.onsemi.com/products/discretes-drivers/protected-mosfets
NCV8460A | Self-Protected High Side Driver | $0.6667 | Pb A H P | Active | High Side Switch | 41 | 9 | 60 | 1.183 | SOIC-8 | https://www.onsemi.com/products/discretes-drivers/protected-mosfets
NCV8461 | Self-Protected High Side Driver with Temperature Shutdown and Current Limit | $0.4667 | Pb A H P | Active | High Side Switch | 41 | 1.2 | 350 | 1.5 | SOIC-8 | https://www.onsemi.com/products/discretes-drivers/protected-mosfets
NIC5004A | Self-Protected N-Channel Power MOSFET |  | Pb A H P | Active | N-Channel | 40 | 6.5 | 150 | - | Bare Die | https://www.onsemi.com/products/discretes-drivers/protected-mosfets
NUD4700 | LED Shunt | $0.1467 | Pb A H P | Active | - | 5.5 | 0.0001 | - | 1.56 | POWERMITE-2 | https://www.onsemi.com/products/discretes-drivers/protected-mosfets
JFETs
Product | Description | Pricing ($/Unit) | Compliance | Status | Channel Polarity | IDSS Min (µA) | IDSS Max (µA) | V(BR)GSS Min (V) | Ciss Max (pF) | Crss Max (pF) | Package Type | verify_url
2SK2394 | N-Channel JFET, 15V, 6 to 32mA, 38mS, CP | $0.168 | Pb | Active | N-Channel | 10000 16000 | 20000 32000 | 15 | 10 | 2.9 | SC-59-3 / CP-3 | https://www.onsemi.com/products/discretes-drivers/jfets
2SK3557 | N-Channel JFET, 15V, 10 to 32mA, 35mS, CP | $0.12 | Pb | Active | N-Channel | 10000 16000 | 20000 32000 | 15 | 10 | 2.9 | SC-59-3 / CP-3 | https://www.onsemi.com/products/discretes-drivers/jfets
2SK3666 | N-Channel JFET, 30V, 0.6 to 6.0mA, 6.5mS, CP | $0.0579 | Pb | Active | N-Channel | 600 1200 | 1500 3000 | 30 | 4 | 1.1 | SC-59-3 / CP-3 | https://www.onsemi.com/products/discretes-drivers/jfets
2SK536 | N-Channel MOSFET 50V, 100mA, Single CP | $0.1869 | Pb | Active | N-Channel | - | 1 | 12 | 15 | 0.5 | SC-59-3 / CP-3 | https://www.onsemi.com/products/discretes-drivers/jfets
2SK545 | N-Channel JFET, 40V, 55 to 95uA, 0.10mS, CP | $0.112 | Pb | Active | N-Channel | 55 | 95 | 40 | 1.7 | 0.7 | SC-59-3 / CP-3 | https://www.onsemi.com/products/discretes-drivers/jfets
2SK932 | N-Channel JFET, 15V, 5 to 24mA, 50mS, CP | $0.1113 | Pb | Active | N-Channel | 7300 10000 14500 | 12000 17000 24000 | 10 | 10 | 3 | SC-59-3 / CP-3 | https://www.onsemi.com/products/discretes-drivers/jfets
BF256B | N-Channel Amplifier | $0.0827 | Pb | Active | N-Channel | 6000 | 13000 | 30 | - | - | TO-92-3 | https://www.onsemi.com/products/discretes-drivers/jfets
BSR57 | N-Channel Low-Frequency Low-Noise Amplifier | $0.0807 | Pb H | Active | N-Channel | 20000 | 100000 | 40 | - | 5 | SOT-23-3 | https://www.onsemi.com/products/discretes-drivers/jfets
BSR58 | N-Channel Low-Frequency Low-Noise Amplifier | $0.0736 | Pb H | Active | N-Channel | 8000 | 80000 | 40 | - | 5 | SOT-23-3 | https://www.onsemi.com/products/discretes-drivers/jfets
CPH3910 | N-Channel JFET, 25V, 20 to 40mA, 40mS, CPH3 | $0.12 | Pb | Active | N-Channel | 20000 | 40000 | 25 | 6 | 2.3 | CPH-3 | https://www.onsemi.com/products/discretes-drivers/jfets
CPH5901 | N-Channel JFET and NPN Bipolar Transistor, 15V, 6 to 20mA, 50V, 150mA, Composite type CPH5 | $0.1077 | Pb | Active | N Channel & NPN | 6000 10000 | 12000 20000 | 15 | 10 | 3 | CPH-5 | https://www.onsemi.com/products/discretes-drivers/jfets
CPH5902 | N-Channel JFET and NPN Bipolar Transistor, 15V, 10 to 32mA, 50V, 150mA, Composite type CPH5 | $0.1891 | Pb | Active | N Channel & NPN | 10000 16000 | 20000 32000 | 15 | 10 | 2.9 | CPH-5 | https://www.onsemi.com/products/discretes-drivers/jfets
CPH5905 | N-Channel JFET and NPN Bipolar Transistor, 15V, 10 to 32mA, 50V, 150mA, Composite type, CPH5 | $0.1667 | Pb | Active | N Channel & NPN | 10000 16000 | 20000 32000 | 15 | 10 | 2.9 | CPH-5 | https://www.onsemi.com/products/discretes-drivers/jfets
CPH6904 | N-Channel JFET, 25V, 20 to 40mA, 40mS, Dual CPH6 | $0.24 | Pb | Active | N-Channel | 20000 | 40000 | 25 | 6 | 2.3 | CPH-6 | https://www.onsemi.com/products/discretes-drivers/jfets
J109 | N-Channel Switch | $0.158 | Pb | Active | N-Channel | 40000 | - | 25 | - | - | TO-92-3 TO-92-3 LF | https://www.onsemi.com/products/discretes-drivers/jfets
J111 | JFET Chopper Transistors | $0.0784 | Pb | Active | N-Channel | 20000 | - | 35 | 28 | 5 | TO-92-3 TO-92-3 LF | https://www.onsemi.com/products/discretes-drivers/jfets
J112(LEGACY FAIRCHILD) | 35 V, 5 mA - N-Channel JFET Transistor | $0.0899 | Pb | Active | N-Channel | 5000 | - | 35 | - | - | TO-92-3 TO-92-3 LF | https://www.onsemi.com/products/discretes-drivers/jfets
J113 | JFET Chopper Transistors | $0.08 | Pb | Active | N-Channel | 2000 | - | 35 | 28 | 5 | TO-92-3 TO-92-3 LF | https://www.onsemi.com/products/discretes-drivers/jfets
J175 | P-Channel Switch | $0.14 | Pb | Active | P-Channel | 7000 | 60000 | 30 | - | - | TO-92-3 LF | https://www.onsemi.com/products/discretes-drivers/jfets
J176 | P-Channel Switch | $0.118 | Pb | Active | P-Channel | 2000 | 25000 | 30 | - | - | TO-92-3 LF | https://www.onsemi.com/products/discretes-drivers/jfets
J211 | N-Channel RF Amplifier | $0.104 | Pb | Active | N-Channel | 7000 | 12000 | 25 | - | - | TO-92-3 LF | https://www.onsemi.com/products/discretes-drivers/jfets
MCH3914 | N-Channel JFET, 15V, 16 to 50mA, 29mS, MCPH3 | $0.2667 | Pb H | Active | N-Channel | 16000 | 50000 | 15 | 4.9 | 1.4 | SC-70FL / MCPH-3 | https://www.onsemi.com/products/discretes-drivers/jfets
MCH5908 | N-Channel JFET, 15V, 10 to 32mA, 35mS, Dual MCPH5 | $0.24 | Pb | Active | N-Channel | 16000 | 32000 | 15 | 10.5 | 3.5 | SC-88AFL / MCPH-5 | https://www.onsemi.com/products/discretes-drivers/jfets
MMBF4093 | N-Channel Switch | $0.0991 | Pb H | Active | N-Channel | 8000 | - | 40 | 16 | 5 | SOT-23-3 | https://www.onsemi.com/products/discretes-drivers/jfets
MMBF4117 | N-Channel Switch | $0.11 | Pb H | Active | N-Channel | 30 | 90 | 40 | 3 | 1.5 | SOT-23-3 | https://www.onsemi.com/products/discretes-drivers/jfets
MMBF4391L | N-Channel JFET Transistor | $0.104 | Pb H | Active | N-Channel | 50000 | 150000 | 30 | 14 | 3.5 | SOT-23-3 | https://www.onsemi.com/products/discretes-drivers/jfets
MMBF4392L | N-Channel JFET Transistor | $0.104 | Pb H | Active | N-Channel | 25000 | 75000 | 30 | 14 | 3.5 | SOT-23-3 | https://www.onsemi.com/products/discretes-drivers/jfets
MMBF4393L | N-Channel JFET Transistor | $0.0641 | Pb A H P | Active | N-Channel | 5000 | 30000 | 30 | 14 | 3.5 | SOT-23-3 | https://www.onsemi.com/products/discretes-drivers/jfets
MMBF4416 | N-Channel RF Amplifier | $0.0719 | Pb H | Active | N-Channel | 5000 | 15000 | 30 | 4 | 0.9 | SOT-23-3 | https://www.onsemi.com/products/discretes-drivers/jfets
MMBF4416A | N-Channel Switch | $0.0683 | Pb H | Active | N-Channel | 5000 | 15000 | 35 | 4 | 0.8 | SOT-23-3 | https://www.onsemi.com/products/discretes-drivers/jfets
MMBF5103 | N-Channel Low-Frequency Low-Noise Amplifier | $0.0863 | Pb H | Active | N-Channel | 10000 | 40000 | 40 | 16 | 6 | SOT-23-3 | https://www.onsemi.com/products/discretes-drivers/jfets
MMBF5457 | N-Channel General Purpose Amplifier | $0.1051 | Pb H | Active | N-Channel | 1000 | 5000 | 25 | 7 | 3 | SOT-23-3 | https://www.onsemi.com/products/discretes-drivers/jfets
MMBF5484 | N-Channel RF Amplifier | $0.0671 | Pb H | Active | N-Channel | 1000 | 5000 | 25 | 5 | 1 | SOT-23-3 | https://www.onsemi.com/products/discretes-drivers/jfets
MMBF5485 | N-Channel RF Amplifier | $0.0691 | Pb H | Active | N-Channel | 4000 | 10000 | 25 | 5 | 1 | SOT-23-3 | https://www.onsemi.com/products/discretes-drivers/jfets
MMBF5486 | N-Channel RF Amplifier | $0.0624 | Pb H | Active | N-Channel | 8000 | 20000 | 25 | 5 | 1 | SOT-23-3 | https://www.onsemi.com/products/discretes-drivers/jfets
MMBFJ108 | N-Channel Switch | $0.1923 | Pb H | Active | N-Channel | 80000 | - | 25 | - | - | SOT-23-3 | https://www.onsemi.com/products/discretes-drivers/jfets
MMBFJ110 | N-Channel Switch | $0.152 | Pb H | Active | N-Channel | 10000 | - | 25 | - | - | SOT-23-3 | https://www.onsemi.com/products/discretes-drivers/jfets
MMBFJ111 | N-Channel Switch | $0.1063 | Pb H | Active | N-Channel | 20000 | - | 35 | - | - | SOT-23-3 | https://www.onsemi.com/products/discretes-drivers/jfets
MMBFJ112 | N-Channel Switch | $0.1008 | Pb H | Active | N-Channel | 5000 | - | 35 | - | - | SOT-23-3 | https://www.onsemi.com/products/discretes-drivers/jfets
MOSFETs | N-Channel Switch | $0.1008 | Pb H | Active | N-Channel | 2000 | - | 35 | - | - | SOT-23-3 | https://www.onsemi.com/products/discretes-drivers/jfets
MOSFETs | Description | Pricing ($/Unit) | Compliance | Status | Channel Polarity | Configuration | V(BR)DSS Min (V) | VGS Max (V) | VGS(th) Max (V) | ID Max (A) | PD Max (W) | RDS(on) Max @ VGS = 2.5 V (mΩ) | RDS(on) Max @ VGS = 4.5 V (mΩ) | RDS(on) Max @ VGS = 10 V (mΩ) | Qg Typ @ VGS = 4.5 V (nC) | Qg Typ @ VGS = 10 V (nC) | Ciss Typ (pF) | Package Type | verify_url
Product | Description | Pricing ($/Unit) | Compliance | Status | Channel Polarity | Configuration | V(BR)DSS Min (V) | VGS Max (V) | VGS(th) Max (V) | ID Max (A) | PD Max (W) | RDS(on) Max @ VGS = 2.5 V (mΩ) | RDS(on) Max @ VGS = 4.5 V (mΩ) | RDS(on) Max @ VGS = 10 V (mΩ) | Qg Typ @ VGS = 4.5 V (nC) | Qg Typ @ VGS = 10 V (nC) | Ciss Typ (pF) | Package Type | verify_url
MMBFJ177L | P-Channel JFET Transistor | $0.0641 | Pb A H P | Active | P-Channel | 1500 | 20000 | 30 | 11 | 5.5 | SOT-23-3 | https://www.onsemi.com/products/discretes-drivers/jfets
MMBFJ201 | N-Channel General Purpose Amplifier | $0.1068 | Pb H | Active | N-Channel | 200 | 1000 | 40 | - | - | SOT-23-3 | https://www.onsemi.com/products/discretes-drivers/jfets
MMBFJ202 | N-Channel General Purpose Amplifier | $0.1067 | Pb H | Active | N-Channel | 900 | 4500 | 40 | - | - | SOT-23-3 | https://www.onsemi.com/products/discretes-drivers/jfets
MMBFJ211 | N-Channel RF Amplifier | $0.12 | Pb H | Active | N-Channel | 7000 | 12000 | 25 | - | - | SOT-23-3 | https://www.onsemi.com/products/discretes-drivers/jfets
MMBFJ270 | P-Channel Switch | $0.1451 | Pb H | Active | P-Channel | 2000 | 15000 | 30 | - | - | SOT-23-3 | https://www.onsemi.com/products/discretes-drivers/jfets
MMBFJ309L | N-Channel JFET Transistor | $0.0641 | Pb A H P | Active | N-Channel | 12000 | 30000 | 25 | 5 | 2.5 | SOT-23-3 | https://www.onsemi.com/products/discretes-drivers/jfets
MMBFJ310L | N-Channel JFET Transistor | $0.0641 | Pb A H P | Active | N-Channel | 24000 | 60000 | 25 | 5 | 2.5 | SOT-23-3 | https://www.onsemi.com/products/discretes-drivers/jfets
MMBFU310L | N-Channel JFET Transistor | $0.104 | Pb H | Active | N-Channel | 24000 | 60000 | 25 | 5 | 2.5 | SOT-23-3 | https://www.onsemi.com/products/discretes-drivers/jfets
NSVJ2394SA3 | N-Channel JFET, 15 V, 10 to 32 mA, 38 mS | $0.2 | Pb A P | Active | N-Channel | 10000 | 32000 | 15 | 10 | 2.9 | SC-59-3 / CP-3 | https://www.onsemi.com/products/discretes-drivers/jfets
NSVJ3557SA3 | N-Channel JFET, 15V, 10 to 32mA, 35mS | $0.1733 | Pb A P | Active | N-Channel | 10000 | 32000 | 15 | 10 | 2.9 | SC-59-3 / CP-3 | https://www.onsemi.com/products/discretes-drivers/jfets
NSVJ3910SB3 | N-Channel JFET, -25 V, 20 to 40 mA, 40 mS | $0.2 | Pb A P | Active | N-Channel | 20000 | 40000 | 25 | 6 | 2.3 | CPH-3 | https://www.onsemi.com/products/discretes-drivers/jfets
NSVJ5908DSG5 | N-Channel JFET, -15 V, 10 to 32 mA, 35 mS, Dual | $0.3067 | Pb A H P | Active | N-Channel | 10000 | 32000 | 15 | 10.5 | 3.5 | SC-88AFL / MCPH-5 | https://www.onsemi.com/products/discretes-drivers/jfets
NSVJ6904DSB6 | N-Channel JFET, -25 V, 20 to 40 mA, 40 mS, Dual | $0.3333 | Pb A H P | Active | N-Channel | 20000 | 40000 | 15 | 10 | 2.3 | CPH-6 | https://www.onsemi.com/products/discretes-drivers/jfets
TF412S | N-Channel JFET, 30 V, 1.2 to 3.0 mA, 5.0 mS, SOT-883 | $0.0773 | Pb H | Active | N-Channel | 1200 | 3000 | 30 | 4 | 1.1 | SOT-883 | https://www.onsemi.com/products/discretes-drivers/jfets
TF414 | N-Channel JFET, 40V, 50 to 130µA, 0.11mS, SOT-883 | $0.0812 | Pb H | Active | N-Channel | 50 | 130 | 40 | 0.7 | 0.3 | SOT-883 | https://www.onsemi.com/products/discretes-drivers/jfets
MOSFETs
Product | Description | Pricing ($/Unit) | Compliance | Status | Channel Polarity | Configuration | V(BR)DSS Min (V) | VGS Max (V) | VGS(th) Max (V) | ID Max (A) | PD Max (W) | RDS(on) Max @ VGS = 2.5 V (mΩ) | RDS(on) Max @ VGS = 4.5 V (mΩ) | RDS(on) Max @ VGS = 10 V (mΩ) | Qg Typ @ VGS = 4.5 V (nC) | Qg Typ @ VGS = 10 V (nC) | Ciss Typ (pF) | Package Type | verify_url
FCH029N65S3 | Power MOSFET, N-Channel, SUPERFET® III, Easy Drive, 650 V , 75 A, 29 mΩ, TO-247 | $4.0948 | Pb | Active | N-Channel | Single | 650 | ±30 | 4.5 | 75 | 463 |  |  | 29 |  | 201 | 6340 | TO-247-3LD | https://www.onsemi.com/products/discretes-drivers/mosfets
FDBL9401-F085T6 | Power MOSFET, Single N-Channel, 40 V, 0.67 mΩ, 240 A | $1.866 | Pb A H P | Active | N-Channel | Single | 40 | 20 | 4 | 240 | 180.7 |  |  | 0.67 |  | 148 | 10000 | TO-LL 8L | https://www.onsemi.com/products/discretes-drivers/mosfets
FDBL9403-F085T6 | Power MOSFET, Single N-Channel, TOLL, 40 V, 0.95 mΩ, 325 A | $1.5972 | Pb A H P | Active | N-Channel | Single | 40 | + 20 | 4 | 300 | 159.6 |  |  | 0.95 |  | 108 | 6985 | TO-LL 8L | https://www.onsemi.com/products/discretes-drivers/mosfets
FDBL9406-F085T6 | Power MOSFET, Single N-Channel, TOLL, 40 V, 1.21 mΩ, 259 A | $1.1948 | Pb A H P | Active | N-Channel | Single | 40 | + 20 | 4 | 240 | 136.4 |  |  | 1.21 |  | 75 | 4960 | TO-LL 8L | https://www.onsemi.com/products/discretes-drivers/mosfets
NTBL050N65S3H | MOSFET - Power, N‐Channel, SUPERFET® III, FAST, 650 V, 49 A, 50 mΩ | $4.1243 | Pb H | Active | N-Channel | Single | 650 | ±30 | 4 | 49 | 305 |  |  | 50 |  | 98 | 4880 | H-PSOF8L 9.90x11.68, 1.20P | https://www.onsemi.com/products/discretes-drivers/mosfets
NTBS9D0N10MC | MOSFET - Single N-Channel 100 V, 9.0 mΩ, 60 A | $0.6882 | Pb H | Active | N-Channel | Single | 100 | ±20 | 4 | 60 | 68 |  |  | 9 |  | 23 | 1695 | D2PAK-3 / TO-263-2 | https://www.onsemi.com/products/discretes-drivers/mosfets
NTC020N120SC1 | Silicon Carbide MOSFET, N‐Channel, 1200 V, 20 mΩ, Bare Die | $15.9996 | Pb H | Active | [14 empty] | https://www.onsemi.com/products/discretes-drivers/mosfets
NTC080N120SC1 | Silicon Carbide MOSFET, N‐Channel, 1200 V, 80 mΩ, Bare Die | $4.3999 | Pb H | Active |  |  | 1200 | 20 | 2.83 | 49.8 | 299 | [5 empty] | 1285 |  | https://www.onsemi.com/products/discretes-drivers/mosfets
NTDS015N15MCT4G | N-Channel Shielded Gate PowerTrench® MOSFET 150 V, 50 A, 15 mΩ | $0.5867 | Pb H | Active | N-Channel | Single | 150 | 20 | 4.5 | 50 | 3.8 | "-" | "-" | 15 | "-" | 27 | 2120 | DPAK-3 | https://www.onsemi.com/products/discretes-drivers/mosfets
NTHL019N65S3H | Power MOSFET, N-Channel, SUPERFET® III, FAST, 650 V, 75 A, 19.3 mΩ, TO-247 | $5.7473 | Pb H | Active | N-Channel | Single | 650 | 30 | 4 | 75 | 625 |  |  | 19.3 |  | 282 | 15993 | TO-247-3LD | https://www.onsemi.com/products/discretes-drivers/mosfets
NTHL040N65S3HF | Power MOSFET, N-Channel, SUPERFET® III, FRFET®, 650 V, 65 A, 40 mΩ, TO-247 | $5.5999 | Pb | Active | N-Channel | Single | 650 | 30 | 5 | 65 | 446 |  |  | 40 |  | 159 |  | TO-247-3LD | https://www.onsemi.com/products/discretes-drivers/mosfets
NTHL065N65S3HF | MOSFET, Power, N-Channel, SUPERFET® III, FRFET®, 650 V, 46 A, 65 mΩ, TO-247 | $3.468 | Pb H | Active | N-Channel | Single | 650 V | 30 | 5 | 46 | 337 |  |  | 65 |  | 98 | 4075 | TO-247-3LD | https://www.onsemi.com/products/discretes-drivers/mosfets
NTHL067N65S3H | Power MOSFET, N-Channel, SUPERFET® III, FAST, 650 V, 40 A, 67 mΩ, TO-247 | $3.8496 | Pb H | Active | N-Channel | Single | 650 | ±30 | 4 | 40 | 266 |  |  | 67 |  | 80 | 3750 | TO-247-3LD | https://www.onsemi.com/products/discretes-drivers/mosfets
NTHL082N65S3HF | MOSFET, Power, N-Channel, SUPERFET® III, FRFET®, 650 V, 40 A, 82 mΩ, TO-247 | $2.8289 | Pb H | Active | N-Channel | Single | 650 | 30 | 5 | 40 | 313 |  |  | 82 |  | 81 | 3410 | TO-247-3LD | https://www.onsemi.com/products/discretes-drivers/mosfets
NTHL095N65S3H | Power MOSFET, N-Channel, SUPERFET® III, FAST, 650 V, 30 A, 95 mΩ, TO-247 | $2.9887 | Pb H | Active | N-Channel | Single | 650 | 30 | 4 | 30 | 208 |  |  | 95 |  | 58 | 2833 | TO-247-3LD | https://www.onsemi.com/products/discretes-drivers/mosfets
NTHL125N65S3H | Power MOSFET, N-Channel, SUPERFET® III, FAST, 650 V, 24 A, 125 mΩ, TO-247 | $2.4775 | Pb H | Active | N-Channel | Single | 650 | 30 | 4 | 24 | 171 |  |  | 125 | 44 | 44 | 2200 | TO-247-3LD | https://www.onsemi.com/products/discretes-drivers/mosfets
NTMFS011N15MC | Power MOSFET, 150V Single N channel 35A, 11.5m Ohm in Power56 package | $2.4991 | Pb H | Active | N-Channel | Single | 150 | 20 | 4.5 | 78 | 2.7 | "-" | "-" | 11.5 | "-" | 30.7 | 2478 | PQFN-8 | https://www.onsemi.com/products/discretes-drivers/mosfets
NTMFS015N10MCL | Single N-Channel Power MOSFET 100V, 54A, 12.2mΩ | $0.3349 | Pb H | Active | N-Channel | Single | 100 | 20 | 2.2 | 54 | 3 | "-" | 18.3 | 12.2 | 9 | 19 | 1338 | SO-8FL / DFN-5 | https://www.onsemi.com/products/discretes-drivers/mosfets
NTMFS015N15MC | Power MOSFET, 150V Single N channel 61A, 14m Ohm in Power56 package | $0.6894 | Pb H | Active | N-Channel | Single | 150 | 20 | 4.5 | 61 | 2.5 | "-" | "-" | 14 | "-" | 27 | 2120 | PQFN-8 | https://www.onsemi.com/products/discretes-drivers/mosfets
NTMFS034N15MC | Power MOSFET, 150V Single N channel 31A, 31m Ohm in Power56 package | $0.4127 | Pb H | Active | N-Channel | Single | 150 | 20 | 4.5 | 31 | 2.5 | "-" | "-" | 31 | "-" | 12 | 905 | PQFN-8 | https://www.onsemi.com/products/discretes-drivers/mosfets
NTMFS0D6N03C | MOSFET, Power, Single N-Channel, 30V, SO-8FL | $0.8666 | Pb H | Active | N-Channel | Single | 30 | ±20 | 2.2 | 442 | 187 | - | 0.9 | 0.6 | - | 153 | 11000 | SO-8FL / DFN-5 | https://www.onsemi.com/products/discretes-drivers/mosfets
NTMFS1D7N03CG | MOSFET, Power, 30V N-Channel, SO8-FL | $0.5333 | Pb H | Active | N-Channel | Single | 30 | ±20 | 2.2 | 180 | 88 | - | - | 1.7 | - | 57 | 3590 | SO-8FL / DFN-5 | https://www.onsemi.com/products/discretes-drivers/mosfets
NTMFS3D6N10MCL | Single N-Channel Power MOSFET 100V, 131A, 3.6mΩ | $0.8678 | Pb H | Active | N-Channel | Single | 100 | 20 | 2.2 | 131 | 3 | "-" | 5.8 | 3.6 | 29 | 60 | 4411 | SO-8FL / DFN-5 | https://www.onsemi.com/products/discretes-drivers/mosfets
NTMFSC4D2N10MC | N-Channel Dual CoolTM 56 PowerTrench® MOSFET 100V, ___A, 4.2mΩ | $0.7473 | Pb | Active | N-Channel | Single | 100 | 20 | 4 | 116 | 7.9 | "-" | "-" | 4.3 | "-" | 42 | 2856 | DFN-8 | https://www.onsemi.com/products/discretes-drivers/mosfets
NTMTSC002N10MC | Single N-Channel Power MOSFET 100V, 236A, 2.0mΩ | $1.6753 | Pb H | Active | N-Channel | Single | 100 | 20 | 4 | 236 | 5.1 | "-" | "-" | 2 | "-" | 89 | 6305 | DFNW-8 | https://www.onsemi.com/products/discretes-drivers/mosfets
NTMTSC1D6N10MC | Single N-Channel Power MOSFET 100V, 367A, 1.7mΩ | $1.9709 | Pb H | Active | N-Channel | Single | 100 | 20 | 4 | 267 | 5.1 | "-" | "-" | 1.7 | "-" | 106 | 7630 | DFNW-8 | https://www.onsemi.com/products/discretes-drivers/mosfets
NTP011N15MC | MOSFET - N-Channel Shielded Gate PowerTrench® 150 V, 10.9 mΩ, 74.3 A | $1.0454 | Pb H | Active | N-Channel | Single | 150 | ±20 | 4.5 | 74.3 | 136.4 |  |  | 10.9 |  | 37 | 2810 | TO-220-3 | https://www.onsemi.com/products/discretes-drivers/mosfets
NTP067N65S3H | Power MOSFET, N-Channel, SUPERFET® III, FAST, 650 V, 40 A, 67 mΩ, TO-220 | $2.1722 | Pb H | Active | N-Channel | Single | 650 | ±30 | 4 | 40 | 266 |  |  | 67 |  | 80 | 3750 | TO-220-3 | https://www.onsemi.com/products/discretes-drivers/mosfets
NTP082N65S3HF | MOSFET, Power, N-Channel, SUPERFET® III, FRFET®, 650 V, 40 A, 82 mΩ, TO-220 | $2.2886 | Pb H | Active | N-Channel | Single | 650 | 30 | 5 | 40 | 313 |  |  | 82 |  | 81 | 3410 | TO-220-3 | https://www.onsemi.com/products/discretes-drivers/mosfets
NTP125N65S3H | Power MOSFET, N-Channel, SUPERFET® III, FAST, 650 V, 24 A, 125 mΩ, TO-220 | $1.9941 | Pb H | Active | N-Channel | Single | 650 | 30 | 4 | 24 | 171 |  |  | 125 |  | 44 | 2200 | TO-220-3 | https://www.onsemi.com/products/discretes-drivers/mosfets
NTP165N65S3H | Power MOSFET, N-Channel, SUPERFET® III, FAST, 650 V, 19 A, 165 mΩ, TO-220 | $1.6822 | Pb H | Active | N-Channel | Single | 650 | 30 | 4 | 19 | 142 |  |  | 165 |  | 35 | 1808 | TO-220-3 | https://www.onsemi.com/products/discretes-drivers/mosfets
NTP5D0N15MC | MOSFET - N-Channel Shielded Gate PowerTrench® 150 V, 5.0 mΩ, 139 A | $1.9 | Pb H | Active | N-Channel | Single | 150 | ±20 | 4.5 | 139 | 2.4 |  |  | 5 |  | 75 | 6300 | TO-220-3 | https://www.onsemi.com/products/discretes-drivers/mosfets
NTP7D3N15MC | MOSFET - N-Channel Shielded Gate PowerTrench® 150 V, 7.3 mΩ, 101 A | $1.0153 | Pb H | Active | N-Channel | Single | 150 | ±20 | 4.5 | 101 | 166 |  |  | 7.3 |  | 53 | 4250 | TO-220-3 | https://www.onsemi.com/products/discretes-drivers/mosfets
NTPF450N80S3Z | MOSFET – Power, N-Channel, SUPERFET® III, 800 V, 11 A, 450 mΩ, TO-220F | $0.869 | Pb H | Active | N-Channel | Single | 800 | ±20 | 3.8 | 11 | 29.5 |  |  | 450 |  | 19.3 | 885 | TO-220-3 FullPak | https://www.onsemi.com/products/discretes-drivers/mosfets
NTTFD018N08LC | MOSFET, Power, 80V POWERTRENCH® Power Clip Half Bridge Configuration | $0.446 | Pb H | Active | N-Channel | Dual | 80 | 20 | 2.5 | 26 | 1.7 | "-" | 29 | 18 | 6 | 12.4 | 856 | WQFN-12 | https://www.onsemi.com/products/discretes-drivers/mosfets
NTTFD021N08C | MOSFET, Power, 80V POWERTRENCH® Power Clip Half Bridge Configuration | $0.446 | Pb H | Active | N-Channel | Dual | 80 | 20 | 4 | 24 | 1.7 | "-" | "-" | 21 | "-" | 8.4 | 572 | WQFN-12 | https://www.onsemi.com/products/discretes-drivers/mosfets
NTTFD022N10C | MOSFET, Power, 100V POWERTRENCH® Power Clip Half Bridge Configuration | $0.4505 | Pb H | Active | N-Channel | Dual | 100 | 20 | 4 | 24 | 1.7 | "-" | "-" | 25 | "-" | 9 | 585 | WQFN-12 | https://www.onsemi.com/products/discretes-drivers/mosfets
NVB099N65S3 | Single N-Channel Power MOSFET SUPERFET® III, Easy Drive, 650 V , 30 A, 99 mΩ, D2PAK | $2.3538 | Pb A H P | Active | N-Channel | Single | 650 | 30 | 4.5 | 30 | 227 | - | - | 99 | - | 61 | 2480 | D2PAK-3 / TO-263-2 | https://www.onsemi.com/products/discretes-drivers/mosfets
NVB125N65S3 | MOSFET - Power, N-Channel, SUPERFET® III, Automotive, Easy-drive, 650 V, 24 A, 125 mΩ | $1.6832 | Pb A H P | Active | N-Channel | Single | 650 | ±30 | 4.5 | 24 | 181 |  |  | 125 |  | 46 | 1940 | D2PAK-3 / TO-263-2 | https://www.onsemi.com/products/discretes-drivers/mosfets
NVB260N65S3 | Single N-Channel Power MOSFET SUPERFET® III, Easy Drive, 650 V , 12 A, 260 mΩ, D2PAK | $1.2353 | Pb A H P | Active | N-Channel | Single | 650 | 30 | 4.5 | 12 | 90 | - | - | 260 | - | 24 | 1010 | D2PAK-3 / TO-263-2 | https://www.onsemi.com/products/discretes-drivers/mosfets
NVBLS0D5N04CTXG | Power MOSFET, 40 V, 300 A, 0.57 mΩ, Single N-Channel | $2.1351 | Pb A H P | Active | N-Channel | Single | 40 | +20 / -16 | 4 | 300 | 198.4 |  |  | 0.57 |  | 185 | 12600 | TO-LL 8L | https://www.onsemi.com/products/discretes-drivers/mosfets
NVC020N120SC1 | Silicon Carbide MOSFET, N‐Channel, 1200 V, 20 mΩ, Bare Die |  | Pb A H P | Active | [14 empty] | https://www.onsemi.com/products/discretes-drivers/mosfets
NVC080N120SC1 | Silicon Carbide MOSFET, N‐Channel, 1200 V, 80 mΩ, Bare Die |  | Pb A H P | Active | [14 empty] | https://www.onsemi.com/products/discretes-drivers/mosfets
NVH040N65S3F | Single N-Channel Power MOSFET SUPERFET ® III, FRFET®, 650 V , 65 A, 40 mΩ, TO-247 | $5.4865 | Pb A H P | Active | N-Channel | Single | 650 | 30 | 5 | 65 | 446 | - | - | 40 | - | 153 | 5875 | TO-247-3 | https://www.onsemi.com/products/discretes-drivers/mosfets
NVH4L027N65S3F | SUPERFET III MOSFET, 650V, 27mohm | $12.833 | Pb A H P | Active | N-Channel | Single | 650 | 30 | 5 | 75 | 595 | - | - | 27.4 | - | 227 | 7780 | TO-247-4 | https://www.onsemi.com/products/discretes-drivers/mosfets
NVH4L040N65S3F | SUPERFET III MOSFET | $8.1058 | Pb A H P | Active | N-Channel | Single | 650 | 30 | 5 | 58 | 403 | - | - | 50 | - | 160 | 4880 | TO-247-4 | https://www.onsemi.com/products/discretes-drivers/mosfets
NVH4L050N65S3F | SUPERFET III MOSFET, 650V, 50mohm | $6.6134 | Pb A H P | Active | N-Channel | Single | 650 | 30 | 5 | 58 | 403 | - | - | 50 | - | 119 | 4880 | TO-247-4 | https://www.onsemi.com/products/discretes-drivers/mosfets
NVH4L110N65S3F | SUPERFET III MOSFET, 650V, 110mohm | $3.352 | Pb A H P | Active | N-Channel | Single | 650 | 30 | 5 | 30 | 240 | - | - | 110 | - | 58 | 2560 | TO-247-4 | https://www.onsemi.com/products/discretes-drivers/mosfets
NVHL040N65S3 | MOSFET – Power, N-Channel, SUPERFET® III,Automotive, Easy-Drive 650 V, 65 A, 40 mΩ | $4.2691 | Pb A P | Active | N-Channel | Single | 650 | ±30 | 4.5 | 65 | 417 |  |  | 40 |  | 136 | 4740 | TO-247-3LD | https://www.onsemi.com/products/discretes-drivers/mosfets
NVHL050N65S3HF | Power Mosfet - N‐Channel, SUPERFET III, FRFET 650 V, 58 A, 50 mΩ | $5.9396 | Pb A H P | Active | N-Channel | Single | 650 | ±30 | 5 | 58 | 403 |  |  | 50 |  | 119 | 4880 | TO-247-3LD | https://www.onsemi.com/products/discretes-drivers/mosfets
NVMFS015N10MCL | Single N-Channel Power MOSFET 100V, 54A, 12.2mΩ | $0.6732 | Pb A H P | Active | N-Channel | Single | 100 | ±20 | 2.2 | 54 | 79 |  | 18.3 | 12.2 | 9 | 19 | 1338 | SO-8FL / DFN-5 | https://www.onsemi.com/products/discretes-drivers/mosfets
NVMFS3D6N10MCL | Single N-Channel Power MOSFET 100 V, 131 A, 3.6mΩ | $1.6357 | Pb A H P | Active | N-Channel | Single | 100 | ±20 | 2.2 | 131 | 136 |  | 5.8 | 3.6 | 29 | 60 | 4411 | SO-8FL / DFN-5 | https://www.onsemi.com/products/discretes-drivers/mosfets
NVMFS4C302N | Single N−Channel Logic Level Power MOSFET 30 V, 241 A, 1.15 mΩ | $0.6394 | Pb A H P | Active | N-Channel | Single | 30 | 20 | 2 | 241 | 115 | N/A | 1.7 | 1.15 | 37 | 82 | 5780 | SO-8FL / DFN-5 | https://www.onsemi.com/products/discretes-drivers/mosfets
NVMFS5C420N | Power MOSFET, N-Channel, SO8FL, 40 V, 1.1 mΩ, 268 A | $0.6786 | Pb A H P | Active | N-Channel | Single | 40 | ±20 | 4 | 268 | 150 |  |  | 1.1 |  | 82 | 5340 | SO-8FL / DFN-5 | https://www.onsemi.com/products/discretes-drivers/mosfets
NVMFS5C420NL | Power MOSFET, Single, N-Channel, 40 V, 1.0 mΩ, 272 A | $0.6786 | Pb A H P | Active | N-Channel | Single | 40 | ±20 | 2.2 | 277 | 146 |  | 1.4 | 1 | 47 | 100 | 7020 | SO-8FL / DFN-5 | https://www.onsemi.com/products/discretes-drivers/mosfets
NVTFS4C02N | MOSFET - Single N-Channel Power, N-Channel, µ8FL, 30V, 162 A, 2.25 mΩ | $0.4832 | Pb A H P | Active | N-Channel | Single | 30 | ±20 | 2.2 | 162 | 3.2 |  | 3.1 | 2.25 | 20 | 45 | 2980 | WDFN-8 / u8FL | https://www.onsemi.com/products/discretes-drivers/mosfets
NVTFS4C02N-G | Single N-Channel, µ8FL, Power MOSFET 30V, 162A, 2.5 mΩ | $0.6032 | Pb A H P | Active | N-Channel | Single | 30 | ±20 | 2.2 | 162 | 3.2 |  | 3.1 | 2.25 | 20 | 45 | 2800 | WDFN-8 / u8FL | https://www.onsemi.com/products/discretes-drivers/mosfets
NTC160N120SC1 | Silicon Carbide MOSFET, N‐Channel, 1200 V, 160 mΩ, Bare Die |  | Pb H | Product Preview | [14 empty] | https://www.onsemi.com/products/discretes-drivers/mosfets
NTMFS002P03P8Z | MOSFET, Power -30V P-Channel, SO-8FL |  | Pb H | Product Preview | P-Channel | Single | -30 | ±25 | -3 | 226 | 138.9 | - | 2.8 | 1.7 | 242 | - | 14712 | SO-8FL / DFN-5 | https://www.onsemi.com/products/discretes-drivers/mosfets
NTMFS003P03P8Z | MOSFET, Power -30V P-Channel, SO-8FL |  | Pb | Product Preview | P-Channel | Single | 30 | ±25 | 3 | 234 | 139 | - | 1.8 | 2.9 | 167 | 277 | 12120 | SO-8FL / DFN-5 | https://www.onsemi.com/products/discretes-drivers/mosfets
NTMFS005P03P8Z | MOSFET, Power -30V P-Channel, SO-8FL |  | Pb | Product Preview | P-Channel | Single | 30 | ±25 | 3 | 164 | 104 | - | 4.4 | 2.7 | 112 | 183 | 7880 | SO-8FL / DFN-5 | https://www.onsemi.com/products/discretes-drivers/mosfets
NTMFS0D5N03C | MOSFET, Power, Single N-Channel, 30V, SO-8FL |  | Pb H | Product Preview | N-Channel | Single | 30 | ±20 | 2.2 | 462 | 187 | - | 0.75 | 0.5 | - | 195 | 12800 | SO-8FL / DFN-5 | https://www.onsemi.com/products/discretes-drivers/mosfets
NTMFS0D8N03C | MOSFET, Power, Single N-Channel, 30V, SO-8FL |  | Pb H | Product Preview | N-Channel | Single | 30 | ±20 | 2.2 | 342 | 150 | - | 1.1 | 0.8 | - | - | 12800 | SO-8FL / DFN-5 | https://www.onsemi.com/products/discretes-drivers/mosfets
NTMFSC0D9N04C | Power MOSFET, 40V N Channel __A 0.87m Ohm in Dualcool56 package |  | Pb | Product Preview | N-Channel | Single | 40 | 20 | 3.5 | 310 | 4.1 | "-" | "-" | 0.87 | "-" | 86 | 6100 | DFN-8 | https://www.onsemi.com/products/discretes-drivers/mosfets
NTMFSS0D9N03P8 | MOSFET, Power Source Down, 30V Single N-Channel |  |  | Product Preview | N-Channel | Single | 30 | ±20 | 3 | 275 | 121 | N/A | 1.2 | 1 | 64 | 133 | 9210 | WDFN9 5x6, 1.27P | https://www.onsemi.com/products/discretes-drivers/mosfets
NTTFSS1D1N02P1E | MOSFET, Power, 25V Single N-Channel Source Down |  |  | Product Preview | N-Channel | Single | 25 | ±16 | 2 | 228 | 83 | N/A | 1.04 | 0.85 | 28 | N/A | 4758 | WDFN9 3.3x3.3, 0.65P | https://www.onsemi.com/products/discretes-drivers/mosfets
NVC160N120SC1 | Silicon Carbide MOSFET, N‐Channel, 1200 V, 160 mΩ, Bare Die |  | Pb H | Product Preview | [14 empty] | https://www.onsemi.com/products/discretes-drivers/mosfets
1HN04CH | N-Channel Power MOSFET 100 V, 8 Ω, 270 mA | $0.16 | Pb H | Active | N-Channel | Single | 100 | 20 | 2.6 | 0.27 | 0.6 | - | 9800 | 8000 | - | 0.9 | 15 | CPH-3 | https://www.onsemi.com/products/discretes-drivers/mosfets
1HP04CH | P-Channel Small Signal MOSFET, -100V, -170mA, 18Ω | $0.16 | Pb H | Active | P-Channel | Single | -100 | 20 | -1.6 | 0.17 | 0.6 | - | 21000 | 18000 | - | 0.9 | 14 | CPH-3 | https://www.onsemi.com/products/discretes-drivers/mosfets
2N7000 | N-Channel Enhancement Mode Field Effect Transistor 60V, 200mA, 5 Ω | $0.0785 | Pb | Active | N-Channel | Single | 60 | 20 | 3 | 0.2 | 0.35 | - | 5300 | 5000 | - | - | 60 | TO-92-3 TO-92-3 LF | https://www.onsemi.com/products/discretes-drivers/mosfets
2N7002 | N-Channel Enhancement Mode Field Effect Transistor 60V, 0.115A, 7.5Ω | $0.0347 | Pb H | Active | N-Channel | Single | 60 | ±20 | 2.5 | 0.115 | 0.2 | - | 7500 | 7500 | - | 1 | 20 | SOT-23-3 | https://www.onsemi.com/products/discretes-drivers/mosfets
2N7002DW | N-Channel Enhancement Mode Field Effect Transistor 60V, 0.115A, 2Ω | $0.0812 | Pb H | Active | N-Channel | Dual | 60 | ±20 | 2 | 0.115 | 0.2 | - | Q1=Q2=7500 | Q1=Q2=2000 | - | - | 37.8 | SC-88-6 / SC-70-6 / SOT-363-6 | https://www.onsemi.com/products/discretes-drivers/mosfets
2N7002E | N-Channel Small Signal MOSFET 60V, 310mA, 2.5 Ω | $0.02 | Pb A H P | Active | N-Channel | Single | 60 | 20 | 2.5 | 0.31 | 0.042 | - | 3000 | 2500 | - | 0.81 | 26.7 | SOT-23-3 | https://www.onsemi.com/products/discretes-drivers/mosfets
2N7002K | N-Channel Small Signal MOSFET 60V 380mA 1.6 Ω | $0.0217 | Pb H | Active | N-Channel | Single | 60 | 20 | 2.3 | 0.38 | 0.42 | - | 2500 | 1600 | - | 0.7 | 24.5 | SOT-23-3 | https://www.onsemi.com/products/discretes-drivers/mosfets
2N7002KW | N-Channel Enhancement Mode Field Effect Transistor 60V, 310mA, 1.6Ω | $0.0481 | Pb H | Active | N-Channel | Single | 60 | ±20 | 2.1 | 0.31 | 0.3 | - | 2000 | 1600 | - | 0.55 | 37.8 | SC-70-3 / SOT-323-3 | https://www.onsemi.com/products/discretes-drivers/mosfets
2N7002KX | N-Channel Small Signal MOSFET 60V 380mA 1.6 Ω | $0.0373 | Pb H | Active | N-Channel | Single | 60 | 20 | 2.3 | 0.38 | 0.42 | - | 2500 | 1600 | - | 0.7 | 24.5 | SOT-23-3 | https://www.onsemi.com/products/discretes-drivers/mosfets
2N7002L | N-Channel Small Signal MOSFET 60V 115mA 7.5 Ω | $0.024 | Pb H | Active | N-Channel | Single | 60 | ±20 | 2.5 | 0.115 | 0.225 | - | 7500 | 7500 | - | - | 50 | SOT-23-3 | https://www.onsemi.com/products/discretes-drivers/mosfets
2N7002T | N-Channel Enhancement Mode Field Effect Transistor 60V, 115mA, 2Ω | $0.0629 | Pb H | Active | N-Channel | Single | 60 | ±20 | 2 | 0.115 | 0.2 | - | 7500 | 2000 | - | - | 37.8 | SOT-523FL | https://www.onsemi.com/products/discretes-drivers/mosfets
2N7002V | N-Channel Enhancement Mode Field Effect Transistor 60V, 0.28A, 2Ω | $0.124 | Pb H | Active | N-Channel | Dual | 60 | ±20 | 2.5 | 280 | 0.25 | - | Q1=Q2=7500 | Q1=Q2=2000 | - | - | 37.8 | SOT-563 | https://www.onsemi.com/products/discretes-drivers/mosfets
2N7002VA | N-Channel Enhancement Mode Field Effect Transistor 60V, 0.28A, 2Ω | $0.1175 | Pb H | Active | N-Channel | Dual | 60 | ±20 | 2.5 | 280 | 0.25 | - | Q1=Q2=7500 | Q1=Q2=2000 | - | - | 37.8 | SOT-563 | https://www.onsemi.com/products/discretes-drivers/mosfets
2N7002W | Small Signal MOSFET 60V 340mA 1.6 Ohm Single N-Channel SC-70 | $0.0331 | Pb H | Active | N-Channel | Single | 60 | 20 | 2.5 | 0.34 | 0.28 | - | 2500 | 1600 | - | 0.7 | 24.5 | SC-70-3 / SOT-323-3 | https://www.onsemi.com/products/discretes-drivers/mosfets
2SJ652 | P-Channel Power MOSFET, -60V, -28A, 38mΩ | $0.869 | Pb | Active | P-Channel | Single | -60 | 20 | - | -28 | 1 | - | 55.5 | 38 | - | 80 | 4360 | TO-220-3 FullPak | https://www.onsemi.com/products/discretes-drivers/mosfets
2SJ661 | P-Channel Power MOSFET -60V, -38A, 39mΩ | $0.9701 | Pb | Active | P-Channel | Single | -60 | 20 | - | -38 | 1 | - | 56 | 39 | - | 80 | 4360 | D2PAK-3 / TO-263-2 I2PAK-3 / D2PAK-3 STRAIGHT LEAD | https://www.onsemi.com/products/discretes-drivers/mosfets
2SK3703 | N-Channel Power MOSFET, 60V, 30A, 26mΩ, TO-220F-3SG | $0.6204 | Pb | Active | N-Channel | Single | 60 | 20 | - | 30 | 2 25 | - | 40 | 26 | - | 40 | 1780 | TO-220-3 FullPak | https://www.onsemi.com/products/discretes-drivers/mosfets
2SK3745LS | N-Channel Power MOSFET, 1500V, 2A, 13Ω, TO-220F-3FS | $1.68 | Pb | Active | N-Channel | Single | 1500 | 20 | 3.5 | 2 | 2 | - | - | 13000 | - | 37.5 | 380 | TO-220-3 FullPak | https://www.onsemi.com/products/discretes-drivers/mosfets
2SK3746 | N-Channel Power MOSFET, 1500V, 2A, 13Ω, TO-3P-3L | $2.0533 | Pb | Active | N-Channel | Single | 1500 | 20 | 3.5 | 2 | 2 | - | - | 13 | - | 37.5 | 380 | TO-3P-3L | https://www.onsemi.com/products/discretes-drivers/mosfets
2SK3747 | N-Channel Power MOSFET, 1500V, 2A, 13Ω | $2.0399 | Pb | Active | N-Channel | Single | 1500 | 20 | - | 2 | 1 | - | - | 13000 | - | 37.5 | 30 | TO-3PF-3L | https://www.onsemi.com/products/discretes-drivers/mosfets
2V7002K | N-Channel Small Signal MOSFET 60V, 380mA, 1.6Ω |  | Pb A H P | Active | N-Channel | Single | 60 | 20 | 2.3 | 0.38 | 0.42 | - | 2500 | 1600 | - | 0.7 | 24.5 | SOT-23-3 | https://www.onsemi.com/products/discretes-drivers/mosfets
2V7002L | N-Channel Small Signal MOSFET 60V, 115mA, 7.5Ω |  | Pb A H P | Active | N-Channel | Single | 60 | 20 | 2.5 | 0.115 | 0.3 | - | 7500 | 7500 | - | - | 50 | SOT-23-3 | https://www.onsemi.com/products/discretes-drivers/mosfets
2V7002W | N-Channel Small Signal MOSFET 60V, 340mA, 1.6Ω |  | Pb A H P | Active | N-Channel | Single | 60 | 20 | 2.5 | 0.34 | 0.28 | - | 2500 | 1600 | - | 0.7 | 24.5 | SC-70-3 / SOT-323-3 | https://www.onsemi.com/products/discretes-drivers/mosfets
6HP04CH | P-Channel Small Single MOSFET, -60V, -370mA, 4.2Ω | $0.0867 | Pb H | Active | P-Channel | Single | -60 | 20 | - | -0.37 | 0.6 | - | 7300 | 4200 | - | 0.84 | 24.1 | CPH-3 | https://www.onsemi.com/products/discretes-drivers/mosfets
6HP04MH | P-Channel Small Single MOSFET, -60V, -370mA, 4.2Ω | $0.0867 | Pb H | Active | P-Channel | Single | -60 | 20 | - | -0.37 | 0.9 | - | 9600 | 6600 | - | 0.84 | 24.1 | SC-70FL / MCPH-3 | https://www.onsemi.com/products/discretes-drivers/mosfets
ATP101 | P-Channel Power MOSFET, -30V, -25A, 30mΩ | $0.2163 | Pb H | Active | P-Channel | Single | -30 | 20 | 2.6 | -25 | 30 | - | 51 | 30 | - | 18.5 | 875 | DPAK (Single Gauge) / ATPAK | https://www.onsemi.com/products/discretes-drivers/mosfets
ATP102 | P-Channel Power MOSFET, -30V, -40A, 18.5mΩ | $0.3628 | Pb H | Active | P-Channel | Single | -30 | 20 | 2.6 | -40 | 40 | - | 31000 | 18500 | - | 47 | 1490 | DPAK (Single Gauge) / ATPAK | https://www.onsemi.com/products/discretes-drivers/mosfets
ATP103 | P-Channel Power MOSFET, -30V, -55A, 13mΩ | $0.4863 | Pb H | Active | P-Channel | Single | -30 | 20 | 2.6 | -55 | 50 | - | 20.5 | 13.5 | - | 76 | 2430 | DPAK (Single Gauge) / ATPAK | https://www.onsemi.com/products/discretes-drivers/mosfets
ATP104 | P-Channel Power MOSFET, -30V, -75A, 8.4mΩ | $0.6512 | Pb H | Active | P-Channel | Single | -30 | 20 | 2.6 | -75 | 60 | - | 13500 | 8400 | - | 37 | 3950 | DPAK (Single Gauge) / ATPAK | https://www.onsemi.com/products/discretes-drivers/mosfets
ATP106 | P-Channel Power MOSFET -40V, -30A, 25mΩ | $0.3455 | Pb H | Active | P-Channel | Single | -40 | 20 | 2.6 | -30 | 40 | - | 41 | 25 | - | 29 | 1380 | DPAK (Single Gauge) / ATPAK | https://www.onsemi.com/products/discretes-drivers/mosfets
ATP108 | P-Channel Power MOSFET, -40V, -70A, 10.4mΩ | $0.6512 | Pb H | Active | P-Channel | Single | -40 | 20 | 2.6 | -70 | 60 | - | 16.5 | 10.4 | - | 79.5 | 3850 | DPAK (Single Gauge) / ATPAK | https://www.onsemi.com/products/discretes-drivers/mosfets
ATP112 | P-Channel Power MOSFET, -60V, -25A, 43mΩ | $0.3455 | Pb H | Active | P-Channel | Single | -60 | 20 | 2.6 | -25 | 40 | - | 59 | 43 | - | 33.5 | 1450 | DPAK (Single Gauge) / ATPAK | https://www.onsemi.com/products/discretes-drivers/mosfets
ATP113 | P-Channel Power MOSFET, -60V, -35A, 29.5mΩ | $0.5053 | Pb H | Active | P-Channel | Single | -60 | 20 | -2.6 | -35 | 50 | - | 38 | 29.5 | - | 55 | 2400 | DPAK (Single Gauge) / ATPAK | https://www.onsemi.com/products/discretes-drivers/mosfets
ATP114 | P-Channel Power MOSFET, -60V, -55A, 16mΩ | $0.6512 | Pb H | Active | P-Channel | Single | -60 | 20 | 2.6 | -55 | 60 | - | 21 | 16 | - | 92 | 4000 | DPAK (Single Gauge) / ATPAK | https://www.onsemi.com/products/discretes-drivers/mosfets
ATP202 | N-Channel Power MOSFET, 30V, 50A, 12mΩ | $0.3455 | Pb H | Active | N-Channel | Single | 30 | 20 | 2.6 | 50 | 40 | - | 20 | 12 | - | 27 | 1650 | DPAK (Single Gauge) / ATPAK | https://www.onsemi.com/products/discretes-drivers/mosfets
ATP208 | N-Channel Power MOSFET, 40V, 90A, 6mΩ | $0.48 | Pb H | Active | N-Channel | Single | 40 | 20 | 2.6 | 90 | 60 | - | 9.8 | 6 | - | 83 | 4510 | DPAK (Single Gauge) / ATPAK | https://www.onsemi.com/products/discretes-drivers/mosfets
ATP212 | N-Channel Power MOSFET, 60V, 35A, 23mΩ | $0.3667 | Pb H | Active | N-Channel | Single | 60 | 20 | 2.6 | 35 | 40 | - | 33 | 23 | - | 34.5 | 1820 | DPAK (Single Gauge) / ATPAK | https://www.onsemi.com/products/discretes-drivers/mosfets
ATP214 | N-Channel Power MOSFET, 60V, 75A, 8.1mOhm, Single ATPAK | $0.72 | Pb H | Active | N-Channel | Single | 60 | 20 | 2.6 | 75 | 60 | - | 11.5 | 8.1 | - | 96 | 4850 | DPAK (Single Gauge) / ATPAK | https://www.onsemi.com/products/discretes-drivers/mosfets
ATP301 | P-Channel Power MOSFET, -100V, -28A, 75mΩ | $0.737 | Pb H | Active | P-Channel | Single | -100 | 20 | 3.5 | -28 | 70 | - | - | 75 | - | 73 | 4000 | DPAK (Single Gauge) / ATPAK | https://www.onsemi.com/products/discretes-drivers/mosfets
ATP302 | P-Channel Power MOSFET, -60V, -70A, 13mΩ | $0.7832 | Pb H | Active | P-Channel | Single | -60 | 20 | 2.6 | -70 | 70 | - | 18 | 13 | - | 115 | 5400 | DPAK (Single Gauge) / ATPAK | https://www.onsemi.com/products/discretes-drivers/mosfets
ATP304 | P-Channel Power MOSFET -60V, -100A, 6.5mΩ | $1.5334 | Pb H | Active | P-Channel | Single | -60 | 20 | 2.6 | -100 | 90 | - | 8.9 | 6.5 | - | 240 | 13000 | DPAK (Single Gauge) / ATPAK | https://www.onsemi.com/products/discretes-drivers/mosfets
ATP405 | N-Channel Power MOSFET 100V, 40A, 33mΩ | $0.6676 | Pb H | Active | N-Channel | Single | 100 | 20 | 3.5 | 40 | 70 | - | - | 33 | - | 68 | 4000 | DPAK (Single Gauge) / ATPAK | https://www.onsemi.com/products/discretes-drivers/mosfets
BBL4001 | N-Channel Power MOSFET 60V, 74A, 6.1mΩ | $1.122 | Pb | Active | N-Channel | Single | 60 | 20 | 2.6 | 74 | 35 | - | - | 6.1 | - | 18 | 6900 | TO-220-3 FullPak | https://www.onsemi.com/products/discretes-drivers/mosfets
BBS3002 | P-Channel Power MOSFET, -60V, -100A, 5.8mΩ | $1.804 | Pb | Active | P-Channel | Single | -60 | 20 | 2.6 | 100 | 90 | - | 9 | 5.8 | - | 280 | 13200 | D2PAK-3 / TO-263-2 | https://www.onsemi.com/products/discretes-drivers/mosfets
BFL4026 | N-Channel Power MOSFET, 900V, 5A, 3.6Ω | $1.2946 | Pb | Active | N-Channel | Single | 900 | 30 | 4 - | 3.5 | 2 | - | - | 3600 | - | 33 | 650 | TO-220-3 FullPak | https://www.onsemi.com/products/discretes-drivers/mosfets
BS170 | Single N-Channel Small Signal MOSFET 60V, 500mA, 5Ω | $0.0755 | Pb | Active | N-Channel | Single | 60 | 20 | 3 | 0.5 | 0.83 | - | - | 5000 | - | - | 60 | TO-92-3 TO-92-3 LF | https://www.onsemi.com/products/discretes-drivers/mosfets
BS270 | N-Channel Enhancement Mode Field Effect Transistor 60V, 400mA, 2Ω | $0.0767 | Pb | Active | N-Channel | Single | 60 | ±20 | 2.5 | 400 | 0.625 | - | - | 2000 | - | 0.6 | 20 | TO-92-3 TO-92-3 LF | https://www.onsemi.com/products/discretes-drivers/mosfets
BSS123 | N-Channel Logic Level Enhancement Mode Field Effect Transistor 100V, 170 mA, 6Ω | $0.0327 | Pb H | Active | N-Channel | Single | 100 | ±20 | 2 | 0.17 | 0.36 | - | 10000 | 6000 | - | 1.8 | 73 | SOT-23-3 | https://www.onsemi.com/products/discretes-drivers/mosfets
BSS123L | Power MOSFET 170 mA, 100 V, N-Channel SOT-23 | $0.0253 | Pb H | Active | N-Channel | Single | 100 | 20 | 2.8 | 0.17 | 0.225 | - | - | 6000 | - | - | 20 | SOT-23-3 | https://www.onsemi.com/products/discretes-drivers/mosfets
BSS123W | N-Channel Logic Level Enhancement Mode Field Effect Transistor 100V, 0.17A, 6Ω | $0.0643 | Pb H | Active | N-Channel | Single | 100 | ±20 | 2 | 0.17 | 0.2 | - | 10000 | 6000 | - | 1.1 | 71 | SC-70-3 / SOT-323-3 | https://www.onsemi.com/products/discretes-drivers/mosfets
BSS138 | N-Channel Logic Level Enhancement Mode Field Effect Transistor, 50V, 220mA | $0.0253 | Pb H | Active | N-Channel | Single | 50 | - | 1.5 | 0.22 | 0.36 | - | 6000 | 3500 | - | 1 | 27 | SOT-23-3 | https://www.onsemi.com/products/discretes-drivers/mosfets
BSS138K | N-Channel Logic Level Enhancement Mode Field Effect Transistor 50V 0.22A, 1.6Ω | $0.0363 | Pb H | Active | N-Channel | Single | 50 | ±12 | 1.2 | 220 | 0.35 | 2500 | 1600 | - | - | 2.4 | 58 | SOT-23-3 | https://www.onsemi.com/products/discretes-drivers/mosfets
BSS138L | Single N-Channel Logic Level Power MOSFET 50V, 200mA, 3.5Ω | $0.0277 | Pb H | Active | N-Channel | Single | 50 | 20 | 1.5 | 0.2 | 0.225 | 10000 | 3500 | - | - | - | 40 | SOT-23-3 | https://www.onsemi.com/products/discretes-drivers/mosfets
BSS138LT | Single N-Channel Logic Level Power MOSFET 50V, 200mA, 3.5Ω | $0.0387 | Pb H | Active | N-Channel | Single | 50 | 20 | 1.5 | 0.2 | 0.225 | 10000 | 3500 | - | - | - | 40 | SOT-23-3 | https://www.onsemi.com/products/discretes-drivers/mosfets
BSS138W | N-Channel Logic Level Enhancement Mode Field Effect Transistor 50 , 210mA, 3.5Ω | $0.0543 | Pb H | Active | N-Channel | Single | 50 | ±20 | 1.5 | 210 | 0.34 | - | 6000 | 3500 | - | 0.65 | 38 | SC-70-3 / SOT-323-3 | https://www.onsemi.com/products/discretes-drivers/mosfets
BSS84 | P-Channel Enhancement Mode Field Effect Transistor -50V, -0.13A, 10Ω | $0.0405 | Pb H | Active | P-Channel | Single | -50 | ±20 | -2 | -0.13 | 0.36 | - | 10000 | - | - | 0.9 | 73 | SOT-23-3 | https://www.onsemi.com/products/discretes-drivers/mosfets
BSS84L | Single P-Channel Logic Level Power MOSFET -50 V, -130mA, 10Ω | $0.0408 | Pb H | Active | P-Channel | Single | -50 | 20 | -2 2 | 0.13 | 0.225 | - | 10000 | - | - | 1.2 | 30 | SOT-23-3 | https://www.onsemi.com/products/discretes-drivers/mosfets
BUZ11 | N-Channel Power MOSFET 50V, 30A, 40mΩ | $0.5575 | Pb | Active | N-Channel |  | 50 | ±20 | 2 | 30 | 75 | - | - | 40 | - | 7 | 1500 | TO-220-3 | https://www.onsemi.com/products/discretes-drivers/mosfets
BVSS123L | Single N-Channel Small Signal MOSFET 100V, 170mA, 6Ω |  | Pb A H P | Active | N-Channel | Single | 100 | 20 | 2.6 | 0.17 | 0.225 | - | - | 6000 | - | - | 20 | SOT-23-3 | https://www.onsemi.com/products/discretes-drivers/mosfets
BVSS138L | Single N-Channel Logic Level Small Signal MOSFET 50V, 200mA, 3.5Ω |  | Pb A H P | Active | N-Channel | Single | 50 | 20 | 1.5 | 0.2 | 0.225 | 10000 | 3500 | - | - | - | 40 | SOT-23-3 | https://www.onsemi.com/products/discretes-drivers/mosfets
BVSS84L | Single P-Channel Logic Level Power MOSFET -50V -130mA 10Ω |  | Pb A H P | Active | P-Channel | Single | -50 | 20 | -2 2 | -0.13 | 0.225 | - | 10000 | - | - | 2.2 | 30 | SOT-23-3 | https://www.onsemi.com/products/discretes-drivers/mosfets
CPH3348 | Single P-Channel Power MOSFET -12V, -3A, 70mΩ | $0.0952 | Pb H | Active | P-Channel | Single | -12 | 10 | 1.4 | -3 | 1 | 165 | 70 | - | - | 5.6 | 405 | CPH-3 | https://www.onsemi.com/products/discretes-drivers/mosfets
CPH3350 | P-Channel Power MOSFET, -20V, -3A, 83mΩ | $0.1017 | Pb H | Active | P-Channel | Single | -20 | 10 | 1.3 | -3 | 1 | 124 | 83 | - | - | 4.6 | 375 | CPH-3 | https://www.onsemi.com/products/discretes-drivers/mosfets
CPH3351 | Single P-Channel Power MOSFET, -60V, -1.8A, 250mΩ | $0.0981 | Pb H | Active | P-Channel | Single | -60 | 20 | 2.6 | -1.8 | 1 | - | 330 | 250 | 3.3 | 6 | 262 | CPH-3 | https://www.onsemi.com/products/discretes-drivers/mosfets
CPH3355 | Single P-Channel Power MOSFET, -30V, -2.5A, 156mΩ | $0.0911 | Pb H | Active | P-Channel | Single | -30 | 20 | 2.6 | -2.5 | 1 | - | 262 | 156 | - | 3.9 | 172 | CPH-3 | https://www.onsemi.com/products/discretes-drivers/mosfets
CPH3356 | Single P-Channel Power MOSFET, -20V, -2.5A, 137mΩ | $0.0747 | Pb H | Active | P-Channel | Single | -20 | 10 | 1.4 | -2.5 | 1 | 203 | 137 | - | 4.7 | 3.3 | 250 | CPH-3 | https://www.onsemi.com/products/discretes-drivers/mosfets
CPH3362 | Single P-Channel Power MOSFET, -100V, -0.7A, 1.7Ω | $0.1 | Pb H | Active | P-Channel | Single | -100 | 20 | 2.6 | -0.7 | 1 | - | 1960 | 1700 | - | 3.7 | 142 | CPH-3 | https://www.onsemi.com/products/discretes-drivers/mosfets
CPH3448 | Single N-Channel Power MOSFET, 30V, 4A, 50mΩ | $0.1023 | Pb H | Active | N-Channel | Single | 30 | 12 | 1.3 | 4 | 1 | 72 | 50 | - | 2.8 | 4.7 | 430 | CPH-3 | https://www.onsemi.com/products/discretes-drivers/mosfets
CPH3455 | Single N-Channel Power MOSFET, 35V, 3A, 104mΩ | $0.1331 | Pb H | Active | N-Channel | Single | 35 | 20 | 2.6 | 3 | 1 | - | 173 | 104 | 3.5 | 4 | 186 | CPH-3 | https://www.onsemi.com/products/discretes-drivers/mosfets
CPH3456 | Single N-Channel Power MOSFET 20V, 3.5A, 71mΩ | $0.0777 | Pb H | Active | N-Channel | Single | 20 | 12 | 1.3 | 3.5 | 1 | 103 | 71 | - | - | 2.8 | 260 | CPH-3 | https://www.onsemi.com/products/discretes-drivers/mosfets
CPH3457 | N-Channel Power MOSFET 30V, 3A, 95mΩ | $0.0889 | Pb H | Active | N-Channel | Single | 30 | 12 | 1.3 | 3 | 1 | 133 | 95 | - | 2.1 | 3.5 | 265 | CPH-3 | https://www.onsemi.com/products/discretes-drivers/mosfets
CPH3459 | Single N-Channel Power MOSFET, 200 V, 0.5 A, 3.7 Ω | $0.12 | Pb H | Active | N-Channel | Single | 200 | 20 | 2.6 | 0.5 | 1 | - | 4100 | 3700 | - | 2.4 | 90 | CPH-3 | https://www.onsemi.com/products/discretes-drivers/mosfets
CPH3461 | Single N-Channel Power MOSFET, 250V, 350mA, 6.5Ω | $0.1 | Pb H | Active | N-Channel | Single | 250 | 10 | 1.3 | 0.35 | 1 | 7200 | 6500 | - | 4.7 | 2.1 | 140 | CPH-3 | https://www.onsemi.com/products/discretes-drivers/mosfets
CPH3462 | Single N-Channel Power MOSFET, 100V, 1A, 785mΩ | $0.104 | Pb H | Active | N-Channel | Single | 100 | 20 | 2.6 | 1 | 1 | - | 930 | 785 | - | 3.4 | 155 | CPH-3 | https://www.onsemi.com/products/discretes-drivers/mosfets
CPH6341 | P-Channel Power MOSFET, -30V, -5A, 59mΩ | $0.0849 | Pb H | Active | P-Channel | Single | -30 | 20 | 2.6 | -5 | 1.6 | - | 100 | 59 | - | 10 | 430 | CPH-6 | https://www.onsemi.com/products/discretes-drivers/mosfets
CPH6347 | Single P-Channel Power MOSFET, -20V, -6A, 39mΩ | $0.118 | Pb H | Active | P-Channel | Single | -20 | 12 | 1.4 | -6 | 1.6 | 66 | 39 | - | - | 10.5 | 860 | CPH-6 | https://www.onsemi.com/products/discretes-drivers/mosfets
CPH6350 | P-Channel Power MOSFET, -30V, -6A, 43mΩ | $0.0981 | Pb H | Active | P-Channel | Single | -30 | 20 | 2.6 | -6 | 1.6 | - | 82 | 43 | - | 13 | 600 | CPH-6 | https://www.onsemi.com/products/discretes-drivers/mosfets
CPH6354 | Single P-Channel Power MOSFET, -60V, -4A, 100mΩ | $0.1155 | Pb H | Active | P-Channel | Single | -60 | 20 | 2.6 | -4 | 1.6 | - | 135 | 100 | - | 14 | 600 | CPH-6 | https://www.onsemi.com/products/discretes-drivers/mosfets
CPH6442 | Single N-Channel Power MOSFET, 60V, 6A, 43mΩ | $0.1385 | Pb H | Active | N-Channel | Single | 60 | 20 | 2.6 | 6 | 1.6 | - | 59 | 43 | - | 20 | 1040 | CPH-6 | https://www.onsemi.com/products/discretes-drivers/mosfets
CPH6443 | Single N-Channel Power MOSFET, 35V, 6A, 37mΩ | $0.1227 | Pb H | Active | N-Channel | Single | 35 | 20 | 2.6 | 6 | 1.6 | - | 61 | 37 | - | 10 | 470 | CPH-6 | https://www.onsemi.com/products/discretes-drivers/mosfets
CPH6444 | N-Channel Power MOSFET, 60V, 4.5A, 78mΩ | $0.1157 | Pb H | Active | N-Channel | Single | 60 | 20 | 2.6 | 4.5 | 1.6 | - | 104 | 78 | 3 | 10 | 505 | CPH-6 | https://www.onsemi.com/products/discretes-drivers/mosfets
CPH6445 | N-Channel Power MOSFET, 60V, 3.5A, 117mΩ | $0.1076 | Pb H | Active | N-Channel | Single | 60 | 20 | 2.6 | 3.5 | 1.6 | - | 168 | 117 | 26 | 6.8 | 310 | CPH-6 | https://www.onsemi.com/products/discretes-drivers/mosfets
ECH8308 | P-Channel Power MOSFET, -12V, -10A, 12.5mΩ | $0.24 | Pb H | Active | P-Channel | Single | -12 | 10 | 1.3 | -10 | 1.6 | 20 | 12.5 | - | - | 26 | 230 | SOT-28 FL / ECH-8 | https://www.onsemi.com/products/discretes-drivers/mosfets
ECH8309 | P-Channel Power MOSFET -12V, -9.5A, 16mΩ | $0.238 | Pb H | Active | P-Channel | Single | -12 | 10 | 1.3 | -9.5 | 1.6 | 26 | 16 | 0.016 | - | 18 | 1780 | SOT-28 FL / ECH-8 | https://www.onsemi.com/products/discretes-drivers/mosfets
ECH8310 | P-Channel Power MOSFET, -30 V, -9 A, 17 mΩ | $0.24 | Pb H | Active | P-Channel | Single | -30 | 20 | 2.6 | -9 | 1.5 | - | 28 | 17 | - | 28 | 1400 | SOT-28 FL / ECH-8 | https://www.onsemi.com/products/discretes-drivers/mosfets
ECH8315 | P-Channel Power MOSFET, -30V, -7.5A, 25mΩ | $0.2311 | Pb H | Active | P-Channel | Single | -30 | 20 | 2.6 | -7.5 | 1.5 | - | 44 | 25 | - | 17 | 875 | SOT-28 FL / ECH-8 | https://www.onsemi.com/products/discretes-drivers/mosfets
ECH8420 | N-Channel Power MOSFET 20V, 14A, 6.8mΩ | $0.308 | Pb H | Active | N-Channel | Single | 20 | 12 | 1.3 | 14 | 1.6 | 11.5 | 6.8 | - | - | 29 | 2430 | SOT-28 FL / ECH-8 | https://www.onsemi.com/products/discretes-drivers/mosfets
ECH8654 | P-Channel Power MOSFET, -20V, -5A, 38mΩ, Dual ECH8 | $0.24 | Pb H | Active | P-Channel | Dual | -20 | 10 | 1.3 | -5 | 1.3 | Q1=Q2=58 | Q1=Q2=38 | - | - | 11 | 960 | SOT-28 FL / ECH-8 | https://www.onsemi.com/products/discretes-drivers/mosfets
ECH8655R | Dual N-Channel Power MOSFET 24V, 9A, 17mΩ | $0.1707 | Pb H | Active | N-Channel | Dual Common Drain | 24 | 12 | 1.3 | 9 | 1.4 | Q1=Q2=25.5 | Q1=Q2=17 | - | - | 16.8 | - | SOT-28 FL / ECH-8 | https://www.onsemi.com/products/discretes-drivers/mosfets
ECH8657 | Dual N-Channel Power MOSFET, 35V, 4.5A, 59mΩ | $0.168 | Pb H | Active | N-Channel | Dual | 35 | 20 | 2.6 | 4.5 | 1.3 | - | Q1=Q2=119 | Q1=Q2=59 | - | 4.6 | 230 | SOT-28 FL / ECH-8 | https://www.onsemi.com/products/discretes-drivers/mosfets
ECH8659 | Dual N-Channel Power MOSFET 30V, 7A, 24mΩ | $0.24 | Pb H | Active | N-Channel | Dual | 30 | 20 | 2.6 | 7 | 1.3 | - | Q1=Q2=41 | Q1=Q2=24 | - | 11.8 | 710 | SOT-28 FL / ECH-8 | https://www.onsemi.com/products/discretes-drivers/mosfets
ECH8660 | Complementary Dual Power MOSFET, -30V, -4.5A, 59mΩ | $0.18 | Pb H | Active | Complementary | Dual | ±30 | 20 | 2.6 | 4.5 | 1.3 | - | 119 | 59 | 12.3 | 4.4 | 240 | SOT-28 FL / ECH-8 | https://www.onsemi.com/products/discretes-drivers/mosfets
ECH8661 | Complementary Dual Power MOSFET 30V | $0.28 | Pb H | Active | Complementary | Dual | ±30 | 20 | 2.6 | 7 | 1.3 | - | 41 | 24 | - | 11.8 | 710 | SOT-28 FL / ECH-8 | https://www.onsemi.com/products/discretes-drivers/mosfets
ECH8663R | Dual N-Channel Power MOSFET, 30V, 8A, 20.5mΩ | $0.266 | Pb H | Active | N-Channel | Dual Common Drain | 30 | 12 | 1.3 | 8 | 1.4 | Q1=Q2=28 | Q1=Q2=20.5 | - | 10.8 | 12.3 | - | SOT-28 FL / ECH-8 | https://www.onsemi.com/products/discretes-drivers/mosfets
ECH8667 | Dual P-Channel Power MOSFET, -30V, -5.5A, 39mΩ | $0.2776 | Pb H | Active | P-Channel | Dual | -30 | 20 | 2.6 | -5.5 | 1.3 | - | Q1=Q2=77 | Q1=Q2=39 | - | 13 | 600 | SOT-28 FL / ECH-8 | https://www.onsemi.com/products/discretes-drivers/mosfets
ECH8668 | Complementary Dual Power MOSFET 20V | $0.2779 | Pb H | Active | Complementary | Dual | ±20 | 10 | 1.3 | 7.5 | 1.3 | 26 | 17 | - | 13 | 10.8 | 1060 | SOT-28 FL / ECH-8 | https://www.onsemi.com/products/discretes-drivers/mosfets
ECH8690 | Complementary Dual Power MOSFET 60V | $0.2533 | Pb H | Active | Complementary | Dual | ±60 | 20 | 2.6 | 4.7 | 1.5 | - | 74 | 55 | 10 | 18 | 955 | SOT-28 FL / ECH-8 | https://www.onsemi.com/products/discretes-drivers/mosfets
ECH8693R | Dual N-Channel Power MOSFET for 1-2 Cells Lithium-ion Battery Protection 24V, 14A, 7mΩ | $0.1493 | Pb H | Active | N-Channel | Dual Common Drain | 24 | 12 | 1.3 | 14 | 1.4 | Q1=Q2=10.5 | Q1=Q2=7 | - | 6 | 13 | - | SOT-28 FL / ECH-8 | https://www.onsemi.com/products/discretes-drivers/mosfets
ECH8695R | Dual N-Channel Power MOSFET for 1-2 Cells Lithium-ion Battery Protection, 24V, 11 A, 9.1 mΩ | $0.1253 | Pb H | Active | N-Channel | Dual | 24 | 12.5 | 1.3 | 11 | 1.4 | Q1=Q2=13.3 | Q1=Q2=9.1 | - | 37 | 10 | - | SOT-28 FL / ECH-8 | https://www.onsemi.com/products/discretes-drivers/mosfets
ECH8697R | Dual N-Channel Power MOSFET for 1-2 Cells Lithium-ion Battery Protection, 24 V, 10 A, 11.6 mΩ | $0.108 | Pb H | Active | N-Channel | Dual Common Drain | 24 | 12.5 | 1.3 | 10 | 1.6 | Q1=Q2=17.5 | Q1=Q2=11.6 | - | 15 | 6 | - | SOT-28 FL / ECH-8 | https://www.onsemi.com/products/discretes-drivers/mosfets
EFC2J004NUZ | Dual N-Channel Power MOSFET for 1-Cell Lithium-ion Battery Protection, 12 V, 14 A, 7.1 mΩ | $0.1467 | Pb H | Active | N-Channel | Dual | 12 | 8 | 1.3 | 15 | 1.5 | 11 | 5.9 | - | 36 | - | - | WLCSP-6 | https://www.onsemi.com/products/discretes-drivers/mosfets
EFC2J013NUZ | Dual N-Channel Power MOSFET 12V, 17A, 5.8mΩ | $0.14 | Pb H | Active | N-Channel | Dual | 12 | 8 | 1.3 | 17 | 1.8 | 9 Q1=Q2= 9.0 | Q1=Q2= 5.8 | - | 75 | 37 | - | WLCSP-6 | https://www.onsemi.com/products/discretes-drivers/mosfets
EFC2J022NUZ | Power MOSFET for 1-Cell Lithium-ion Battery Protection, 12 V, 3.55 mΩ, 18 A, Dual N-Channel | $0.2133 | Pb H | Active |  |  | V(BR)SSS=12V | - | 1.3V | IS=18A | 1.8W | 6.9mΩ | 3.55mΩ | - | 46nC | - | - | WLCSP-10 | https://www.onsemi.com/products/discretes-drivers/mosfets
EFC2K101NUZ | Dual N-Channel Power MOSFET 12V, 15A, 6.2mΩ | $0.1427 | Pb | Active | N-Channel | Dual Common Drain | 12 | 8 | 1.3 | 15 | 1.4 | 10 | 6.2 |  | 16 |  |  | WLCSP-6 | https://www.onsemi.com/products/discretes-drivers/mosfets
EFC2K102NUZTDG | Dual N-Channel Power MOSFET 12V, 33A, 2.65mΩ | $0.2267 | Pb H | Active | N-Channel | Dual Common Drain | 12 | 8 | 1.3 | 33 | 3.1 | 6 | 2.65 |  | 42 |  |  | WLCSP10, 2.98x1.49x0.14 | https://www.onsemi.com/products/discretes-drivers/mosfets
EFC2K103NUZTDG | Dual N-Channel Power MOSFET 12V, 40A, 1.8mΩ | $0.3333 | Pb H | Active | N-Channel | Dual Common Drain | 12 | 8 | 1.3 | 40 | 3.3 | 4.2 | 1.8 |  | 56 |  |  | WLCSP10, 3.54x1.77x0.14 | https://www.onsemi.com/products/discretes-drivers/mosfets
EFC2K107NUZ | Dual N-Channel Power MOSFET 12V, 20A, 2.85mΩ | $0.2 | Pb | Active | N-Channel | Dual Common Drain | 12 | 8 | 1.3 | 20 | 1.8 | 6.8 | 2.85 |  | 30 |  |  | WLCSP-10 | https://www.onsemi.com/products/discretes-drivers/mosfets
EFC3C001NUZ | Dual N-Channel Power MOSFET for 1-2 Cells Lithium-ion Battery Protection, 20 V, 6 A, 30 mΩ | $0.0933 | Pb H | Active | N-Channel | Dual Common Drain | 20 | 10 | 1.3 | 6 | 1.6 | Q1=Q2=56 | Q1=Q2=30 | - | 45 | 15 | - | WLCSP-4 | https://www.onsemi.com/products/discretes-drivers/mosfets
EFC3J018NUZ | Power MOSFET, Dual N-Channel, 20 V, 23 A, 4.7 mΩ | $0.3333 | Pb H | Active | N-Channel | Dual | 20 | 10 | 1.3 | 23 | 2.5 | 9 Q1=Q2= 9.0 | Q1=Q2= 4.7 | - | 7 | 75 | - | WLCSP-6 | https://www.onsemi.com/products/discretes-drivers/mosfets
EFC4612R-S | Dual N-Channel Power MOSFET for 1-2 Cells Lithium-ion Battery Protection, 24V, 6A, 45mΩ | $0.0947 | Pb H | Active | N-Channel | Dual | 24 | 12 | 1.3 | 6 | 1.6 | Q1=Q2=72 | Q1=Q2=45 | - | 29 | 7 | - | WLCSP-4 | https://www.onsemi.com/products/discretes-drivers/mosfets
EFC4619R | Dual N-Channel Power MOSFET 24V, 6A, 23mΩ | $0.124 | Pb H | Active | N-Channel | Dual Common Drain | 24 | 12 | 1.3 | 6 | 1.6 | Q1=Q2=35 | Q1=Q2=23 | - | 7.5 | 21.7 | - | XFLGA-4 | https://www.onsemi.com/products/discretes-drivers/mosfets
EFC4621R | Dual N-Channel Power MOSFET, 24V, 9A, 18mΩ | $0.1533 | Pb H | Active | N-Channel | Dual Common Drain | 24 | 12 | 1.3 | 9 | 1.6 | Q1=Q2=30 | Q1=Q2=18 | - | 13.4 | 29 | - | XFLGA-4 | https://www.onsemi.com/products/discretes-drivers/mosfets
EFC4626R | Dual N-Channel Power MOSFET, 24V, 5A, 46.2mΩ | $0.0867 | Pb H | Active | N-Channel | Dual Common Drain | 24 | 10 | 1.3 | 5 | 1.4 | Q1=Q2=72.4 | Q1=Q2=46.2 | - | 48 | 7.5 | - | CSP-4 | https://www.onsemi.com/products/discretes-drivers/mosfets
EFC4627R | Dual N-Channel Power MOSFET, 12V, 6A, 29.5mΩ | $0.0733 | Pb H | Active | N-Channel | Dual Common Drain | 12 | 10 | 1.3 | 6 | 1.4 | Q1=Q2=50.5 | Q1=Q2=29.5 | - | - | 13.4 | - | CSP-4 | https://www.onsemi.com/products/discretes-drivers/mosfets
EFC4C002NL | Dual N-Channel Power MOSFET for 3-Cells Lithium-ion Battery Protection, 30 V, 30 A, 2.6 mΩ | $0.8 | Pb H | Active | N-Channel | Dual | 30 | 20 | 2.2 | 30 | 2.6 | - | Q1=Q2=5.1 | Q1=Q2=2.6 | 21.7 | 45 | 6200 | WLCSP-8 | https://www.onsemi.com/products/discretes-drivers/mosfets
EFC4C012NL | Dual N-Channel Power MOSFET for 3-Cells Lithium-ion Battery Protection, 30 V, 19A, 6.5 mΩ | $0.3333 | Pb H | Active | N-Channel | Dual | 30 | 20 | 2.2 | 19 | 2.5 | - | 13 | 6.5 | 18 | - | - | WLCSP-6 | https://www.onsemi.com/products/discretes-drivers/mosfets
EFC4K105NUZ | Dual N-Channel Power MOSFET 24V, 25A, 3.55mΩ | $0.3067 | Pb | Active | N-Channel | Dual Common Drain | 22 | 12 | 1.3 | 25 | 2.5 | 7.2 | 3.55 |  | 43 |  |  | WLCSP-10 | https://www.onsemi.com/products/discretes-drivers/mosfets
EFC4K110NUZTDG | Dual N-Channel Power MOSFET 24V, 25A, 2.95mΩ. | $0.4 | Pb H | Active | N-Channel | Dual Common Drain | 24 | ±12 | 1.3 | 25 | 2.5 | 7.4 | 2.95 |  | 49 |  |  | WLCSP10 3.2x2.1x0.14 | https://www.onsemi.com/products/discretes-drivers/mosfets
EFC6604R | Dual N-Channel Power MOSFET for 1-Cell Lithium-ion Battery Protection, 12V, 13A, 9.0mΩ | $0.1307 | Pb H | Active | N-Channel | Dual Common Drain | 12 | 12 | 1.3 | 13 | 1.6 | Q1=Q2=17.7 | Q1=Q2=9 | - | - | 29 | - | XFLGA-6 | https://www.onsemi.com/products/discretes-drivers/mosfets
EFC6605R | Dual N-Channel Power MOSFET, 20V, 10A, 13.3mΩ | $0.1333 | Pb H | Active | N-Channel | Dual Common Drain | 20 | 10 | 1.3 | 10 | 1.6 | Q1=Q2=17.4 | Q1=Q2=13.3 | - | 100 | 19.8 | - | XFLGA-6 | https://www.onsemi.com/products/discretes-drivers/mosfets
EFC8811R | Dual N-Channel Power MOSFET for 1-Cell Lithium-ion Battery Protection, 12 V, 27 A, 3.2 mΩ | $0.2533 | Pb H | Active | N-Channel | Dual Common Drain | 12 | 8 | 1.3 | 27 | 2.5 | Q1=Q2=6.3 | Q1=Q2=3.2 | - | 12 | 100 | - | CSP-6 | https://www.onsemi.com/products/discretes-drivers/mosfets
EMH2418R | Dual N-Channel Power MOSFET, 24V, 9A, 15mΩ | $0.1333 | Pb H | Active | N-Channel | Dual Common Drain | 24 | 12 | 1.3 | 9 | 1.3 | Q1=Q2=23.1 | Q1=Q2=15 | - | - | 4.4 | - | SOT-383FL / EMH-8 | https://www.onsemi.com/products/discretes-drivers/mosfets
FAN3224TU_F085 | Low-Side Gate Drivers, Dual 4-A High-Speed | $1.5226 | Pb A H P | Active | N-Channel | [12 empty] | SOIC-8 | https://www.onsemi.com/products/discretes-drivers/mosfets
FCA16N60N | Power MOSFET, N-Channel, SUPREMOS®, FAST, 600 V, 16 A, 199 mΩ, TO-3P | $2.6231 | Pb | Active | N-Channel | Single | 600 | ±30 | 4 | 16 | 134.4 | - | - | 199 | - | 40.2 | 1630 | TO-3P-3L | https://www.onsemi.com/products/discretes-drivers/mosfets
FCA20N60F | Power MOSFET, N-Channel, SuperFET®, FRFET®, 600V, 20A, 190mΩ, TO-3P | $2.0138 | Pb | Active | N-Channel | Single | 600 | ±30 | 5 | 20 | 208 | - | - | 190 | - | 75 | 2370 | TO-3P-3L | https://www.onsemi.com/products/discretes-drivers/mosfets
FCA22N60N | Power MOSFET, N-Channel, SUPREMOS®, FAST, 600 V, 22 A, 165 mΩ, TO-3P | $2.4765 | Pb | Active | N-Channel | Single | 600 | ±30 | 4 | 22 | 205 | - | - | 165 | - | 45 | 1950 | TO-3P-3L | https://www.onsemi.com/products/discretes-drivers/mosfets
FCA35N60 | Power MOSFET, N-Channel, SUPERFET®, Easy Drive, 600 V, 35 A, 98 mΩ, TO-3P | $2.9458 | Pb | Active | N-Channel | Single | 600 | ±30 | 5 | 35 | 312.5 | - | - | 98 | - | 139 | 4990 | TO-3P-3L | https://www.onsemi.com/products/discretes-drivers/mosfets
FCA36N60NF | Power MOSFET, N-Channel, SUPREMOS®, FRFET®, 600 V, 34.9 A, 95 mΩ, TO-3P | $3.8572 | Pb | Active | N-Channel | Single | 600 | ±30 | 5 | 34.9 | 312 | - | - | 95 | - | 86 | 3191 | TO-3P-3L | https://www.onsemi.com/products/discretes-drivers/mosfets
FCA47N60 | Power MOSFET, N-Channel, SUPERFET®, Easy Drive, 600 V, 47 A, 70 mΩ, TO-3P | $3.9522 | Pb | Active | N-Channel | Single | 600 | ±30 | 5 | 47 | 417 | - | - | 70 | - | 210 | 5900 | TO-3P-3L | https://www.onsemi.com/products/discretes-drivers/mosfets
FCA47N60-F109 | Power MOSFET, N-Channel, SUPERFET®, Easy Drive, 600 V, 47 A, 70 mΩ, TO-3P | $3.947 | Pb | Active | N-Channel |  | 600 | ±30 | 5 | 47 | 417 | - | - | 70 | - | 210 | 5900 | TO-3P-3L | https://www.onsemi.com/products/discretes-drivers/mosfets
FCA47N60F | Power MOSFET, N-Channel, SUPERFET®, FRFET®, 600 V, 47 A, 73 mΩ, TO-3P | $4.0212 | Pb | Active | N-Channel | Single | 600 | ±30 | 5 | 47 | 417 | - | - | 73 | - | 210 | 5900 | TO-3P-3L | https://www.onsemi.com/products/discretes-drivers/mosfets
FCA76N60N | Power MOSFET, N-Channel, SUPREMOS®, FAST, 600 V, 76 A, 36 mΩ, TO-3P | $9.6322 | Pb | Active | N-Channel | Single | 600 | ±30 | 4 | 76 | 543 | - | - | 36 | - | 218 | 9310 | TO-3P-3L | https://www.onsemi.com/products/discretes-drivers/mosfets
FCB070N65S3 | Power MOSFET, N-Channel, SUPERFET® III, Easy Drive, 650 V, 44 A, 70 mΩ, D2PAK | $1.9644 | Pb H | Active | N-Channel | Single | 650 | ±30 | 4.5 | 44 | 312 | - | - | 70 | - | 78 | 3090 | D2PAK-3 / TO-263-2 | https://www.onsemi.com/products/discretes-drivers/mosfets
FCB099N65S3 | Power MOSFET, N-Channel, SUPERFET® III, Easy Drive, 650 V, 30 A, 99 mΩ, D2PAK | $1.68 | Pb H | Active | N-Channel | Single | 650 | 30 | 4.5 | 30 | 227 |  |  | 99 |  | 61 | 2480 | D2PAK-3 / TO-263-2 | https://www.onsemi.com/products/discretes-drivers/mosfets
FCB110N65F | Power MOSFET, N-Channel, SUPERFET® II, FRFET®, 650 V, 35 A, 110 mΩ, D2-PAK | $2.1105 | Pb H | Active | N-Channel | Single | 650 | DC: ±20, AC: ±30 | 5 | 35 | 357 | - | - | 110 | - | 98 | 3680 | D2PAK-3 / TO-263-2 | https://www.onsemi.com/products/discretes-drivers/mosfets
FCB11N60 | Power MOSFET, N-Channel, SUPERFET®, Easy Drive, 600 V, 11 A, 380 mΩ, D2PAK | $1.0766 | Pb H | Active | N-Channel | Single | 600 | ±30 | 5 | 11 | 125 | - | - | 380 | - | 40 | 1148 | D2PAK-3 / TO-263-2 | https://www.onsemi.com/products/discretes-drivers/mosfets
FCB125N65S3 | Power MOSFET, N-Channel, SUPERFET® III, Easy Drive, 650 V, 24 A, 125 mΩ, D2PAK | $1.38 | Pb H | Active | N-Channel | Single | 650 | 30 | 4.5 | 24 | 181 |  |  | 125 |  | 46 | 1940 | D2PAK-3 / TO-263-2 | https://www.onsemi.com/products/discretes-drivers/mosfets
FCB199N65S3 | Power MOSFET, N-Channel, SUPERFET® III, Easy Drive, 650 V, 14 A, 199 mΩ, D2PAK | $0.9194 | Pb H | Active | N-Channel | Single | 650 | ±30 | 4.5 | 14 | 98 | - | - | 199 | - | 30 | 1225 | D2PAK-3 / TO-263-2 | https://www.onsemi.com/products/discretes-drivers/mosfets
FCB20N60 | Power MOSFET, N-Channel, SUPERFET®, Easy Drive, 600 V, 20 A, 190 mΩ, D2PAK | $1.7668 | Pb H | Active | N-Channel | Single | 600 | - | - | 20 | 208 | - | - | 190 | - | 75 | - | D2PAK-3 / TO-263-2 | https://www.onsemi.com/products/discretes-drivers/mosfets
FCB20N60F | Power MOSFET, N-Channel, SUPERFET®, FRFET®, 600 V, 20 A, 190 mΩ, D2PAK | $1.7277 | Pb H | Active | N-Channel | Single | 600 | ±30 | 5 | 20 | 208 | - | - | 190 | - | 75 | 2370 | D2PAK-3 / TO-263-2 | https://www.onsemi.com/products/discretes-drivers/mosfets
FCB260N65S3 | Power MOSFET, N-Channel, SUPERFET® III, Easy Drive, 650 V, 12 A, 260 mΩ, D2PAK | $0.8064 | Pb H | Active | N-Channel | Single | 650 | ±30 | 4.5 | 12 | 90 | - | - | 260 | - | 24 | 1010 | D2PAK-3 / TO-263-2 | https://www.onsemi.com/products/discretes-drivers/mosfets
FCB290N80 | Power MOSFET, N-Channel, SUPERFET® II, 800 V, 17 A, 290 mΩ, D2PAK | $1.7406 | Pb H | Active | N-Channel | Single | 800 | DC: ±20, AC: ±30 | 4.5 | 17 | 212 | - | 0.29 - | 0.29 290 | - | 58 | 2410 | D2PAK-3 / TO-263-2 | https://www.onsemi.com/products/discretes-drivers/mosfets
FCB36N60N | Power MOSFET, N-Channel, SUPREMOS®, FAST, 600V, 25A, 125mΩ, D2PAK | $3.5355 | Pb H | Active | N-Channel | Single | 600 | ±30 | 4 | 36 | 312 | - | - | 125 | - | 86 | 3595 | D2PAK-3 / TO-263-2 | https://www.onsemi.com/products/discretes-drivers/mosfets
FCD1300N80Z | Power MOSFET, N-Channel, SUPERFET® II, 800 V, 4 A, 1.3 Ω, DPAK | $0.4712 | Pb H | Active | N-Channel | Single | 800 | DC: ±20, AC: ±30 | 4.5 | 4 | 52 | - | - | 1300 | - | 16.2 | 661 | DPAK-3 / TO-252-3 | https://www.onsemi.com/products/discretes-drivers/mosfets
FCD2250N80Z | Power MOSFET, N-Channel, SUPERFET® II, 800 V, 2.6 A, 2.25 Ω, DPAK | $0.3868 | Pb H | Active | N-Channel | Single | 800 | DC: ±20, AC: ±30 | 4.5 | 2.6 | 39 | - | - | 2250 | - | 11 | 440 | DPAK-3 / TO-252-3 | https://www.onsemi.com/products/discretes-drivers/mosfets
FCD260N65S3 | Power MOSFET, N-Channel, SUPERFET® III, Easy Drive, 650 V, 12 A, 260 mΩ, DPAK | $0.6269 | Pb H | Active | N-Channel | Single | 650 | ±30 | 4.5 | 12 | 90 | - | - | 260 | - | 24 | 1010 | DPAK-3 / TO-252-3 | https://www.onsemi.com/products/discretes-drivers/mosfets
FCD3400N80Z | Power MOSFET, N-Channel, SUPERFET® II, 800 V, 2 A, 3.4 Ω, DPAK | $0.3427 | Pb H | Active | N-Channel | Single | 800 | DC: ±20, AC: ±30 | 4.5 | 2 | 32 | - | - | 3400 | - | 7.4 | 299 | DPAK-3 / TO-252-3 | https://www.onsemi.com/products/discretes-drivers/mosfets
FCD360N65S3R0 | Power MOSFET, N-Channel, SUPERFET® III, Easy Drive, 650 V, 10 A, 360 mΩ, DPAK | $0.529 | Pb H | Active | N-Channel | Single | 650 | 30 | 4.5 | 25 | 83 | - | - | 360 | - | 18 | 730 | DPAK-3 / TO-252-3 | https://www.onsemi.com/products/discretes-drivers/mosfets
FCD380N60E | Power MOSFET, N-Channel, SUPERFET® II, Easy Drive, 600 V, 10.2 A, 380 mΩ, DPAK | $0.8213 | Pb H | Active | N-Channel | Single | 600 | DC: ±20, AC: ±30 | 3.5 | 10.2 | 106 | - | - | 380 | - | 34 | 1330 | DPAK-3 / TO-252-3 | https://www.onsemi.com/products/discretes-drivers/mosfets
FCD4N60 | Power MOSFET, N-Channel, SUPERFET®, Easy Drive, 600 V, 3.9 A, 1.2 Ω, DPAK | $0.4268 | Pb H | Active | N-Channel | Single | 600 | ±30 | 5 | 3.9 | 50 | - | - | 1200 | - | 12.8 | 415 | DPAK-3 / TO-252-3 | https://www.onsemi.com/products/discretes-drivers/mosfets
FCD5N60 | Power MOSFET, N-Channel, SUPERFET®, Easy Drive, 600 V, 4.6 A, 950 mΩ, DPAK | $0.4804 | Pb H | Active | N-Channel | Single | 600 | ±30 | 5 | 4.6 | 54 | - | - | 950 | - | 16 | 470 | DPAK-3 / TO-252-3 | https://www.onsemi.com/products/discretes-drivers/mosfets
FCD600N60Z | Power MOSFET, N-Channel, SUPERFET® II, FAST, 600 V, 7.4 A, 600 mΩ, DPAK | $0.5295 | Pb H | Active | N-Channel | Single | 600 | DC: ±20, AC: ±30 | 3.5 | 7.4 | 89 | - | - | 600 | - | 20 | 840 | DPAK-3 / TO-252-3 | https://www.onsemi.com/products/discretes-drivers/mosfets
FCD600N65S3R0 | Power MOSFET, N-Channel, SUPERFET® III, Easy Drive, 650 V, 6 A, 600 mΩ, DPAK | $0.4158 | Pb H | Active | N-Channel | Single | 650 | 30 | 4.5 | 6 | 54 | - | - | 600 | - | 11 | 465 | DPAK-3 / TO-252-3 | https://www.onsemi.com/products/discretes-drivers/mosfets
FCD620N60ZF | Power MOSFET, N-Channel, SUPERFET® II, FRFET®, 600 V, 7.3 A, 620 mΩ, DPAK | $0.4993 | Pb H | Active | N-Channel | Single | 600 | DC: ±20, AC: ±30 | 5 | 7.3 | 89 | - | - | 620 | - | 20 | 855 | DPAK-3 / TO-252-3 | https://www.onsemi.com/products/discretes-drivers/mosfets
FCD7N60 | Power MOSFET, N-Channel, SUPERFET®, Easy Drive, 600 V, 7 A, 600 mΩ, DPAK | $0.5791 | Pb H | Active | N-Channel | Single | 600 | ±30 | 5 | 7 | 83 | - | - | 600 | - | 23 | 710 | DPAK-3 / TO-252-3 | https://www.onsemi.com/products/discretes-drivers/mosfets
FCD850N80Z | Power MOSFET, N-Channel, SUPERFET® II, 800 V, 6 A, 850 mΩ, DPAK | $0.5768 | Pb H | Active | N-Channel | Single | 800 | DC: ±20, AC: ±30 | 4.5 | 6 | 75 | - | - | 850 | - | 29 | 990 | DPAK-3 / TO-252-3 | https://www.onsemi.com/products/discretes-drivers/mosfets
FCD900N60Z | Power MOSFET, N-Channel, SuperFET® II, FAST, 600 V, 4.5 A, 900 mΩ, DPAK | $0.4488 | Pb H | Active | N-Channel | Single | 600 | DC: ±20, AC: ±30 | 3.5 | 4.5 | 52 | - | - | 900 | - | 13.1 | 543 | DPAK-3 / TO-252-3 | https://www.onsemi.com/products/discretes-drivers/mosfets
FCD9N60NTM | Power MOSFET, N-Channel, SUPREMOS®, FAST, 600 V, 9 A, 385 mΩ, DPAK | $0.8552 | Pb H | Active | N-Channel | Single | 600 | ±30 | 5 | 9 | 92.6 | - | - | 385 | - | 17.8 | 735 | DPAK-3 / TO-252-3 | https://www.onsemi.com/products/discretes-drivers/mosfets
FCH023N65S3 | Power MOSFET, N-Channel, SUPERFET® III, Easy Drive, 650 V , 75 A, 23 mΩ, TO-247 | $6.5378 | Pb | Active | N-Channel |  | 650 | ±30 | 4.5 | 75 | 595 | - | - | 23 | - | 222 | 7160 | TO-247-3 | https://www.onsemi.com/products/discretes-drivers/mosfets
FCH023N65S3L4 | Power MOSFET, N-Channel, SUPERFET® III, Easy Drive, 650 V, 75 A, 23 mΩ, TO-247 4lead | $6.9567 | Pb | Active | N-Channel | Single | 650 | ±30 | 4.5 | 75 | 595 | - | - | 23 | - | 222 | 7160 | TO-247-4 | https://www.onsemi.com/products/discretes-drivers/mosfets
FCH040N65S3 | Power MOSFET, N-Channel, SUPERFET® III, Easy Drive, 650 V, 65 A, 40 mΩ, TO-247 | $4.1027 | Pb | Active | N-Channel |  | 650 | ±30 | 4.5 | 65 | 417 | - | - | 40 | - | 136 | 4740 | TO-247-3 | https://www.onsemi.com/products/discretes-drivers/mosfets
FCH041N60E | Power MOSFET, N-Channel, SUPERFET® II, Easy Drive, 600 V, 77 A, 41 mΩ, TO-247 | $4.7149 | Pb | Active | N-Channel | Single | 600 | DC: ±20, AC: ±30 | 3.5 | 77 | 592 | - | - | 41 | - | 285 | 10300 | TO-247-3 | https://www.onsemi.com/products/discretes-drivers/mosfets
FCH041N60F | Power MOSFET, N-Channel, SUPERFET® II, FRFET®, 600 V, 76 A, 41 mΩ, TO-247 | $4.8324 | Pb | Active | N-Channel | Single | 600 | DC: ±20, AC: ±30 | 5 | 76 | 595 | - | - | 41 | - | 277 | 10800 | TO-247-3 | https://www.onsemi.com/products/discretes-drivers/mosfets
FCH041N65EF | Power MOSFET, N-Channel, SUPERFET® II, FRFET®, 650 V, 76 A, 71 mΩ, TO-247 | $5.2853 | Pb | Active | N-Channel |  | 650 | DC: ±20, AC: ±30 | 5 | 76 | 595 | - | - | 41 | - | 229 | 9446 | TO-247-3 | https://www.onsemi.com/products/discretes-drivers/mosfets
FCH041N65EFL4 | Power MOSFET, N-Channel, SUPERFET® II, FRFET®, 650 V, 76 A, 41 mΩ, TO-247 4L | $5.3743 | Pb H | Active | N-Channel | Single | 650 | DC: ±20, AC: ±30 | 5 | 76 | 595 | - | - | 41 | - | 229 | 9446 | TO-247-4 | https://www.onsemi.com/products/discretes-drivers/mosfets
FCH041N65EFLN4 | Power MOSFET, N-Channel, SUPERFET® II, FRFET®, 650 V, 76 A, 41 mΩ, TO-247 Narrow 4L | $5.6239 | Pb H | Active | N-Channel | Single | 650 | DC: ±20, AC: ±30 | 5 | 76 | 595 |  |  | 41 |  | 229 |  | TO-247 4-LEAD, THIN LEADS | https://www.onsemi.com/products/discretes-drivers/mosfets
FCH041N65F | Power MOSFET, N-Channel, SUPERFET® II, FRFET®, 650 V, 76 A, 41 mΩ, TO-247 | $5.8817 | Pb H | Active | N-Channel |  | 650 | DC: ±20, AC: ±30 | 5 | 76 | 595 | - | - | 41 | - | 226 | 9790 | TO-247-3 | https://www.onsemi.com/products/discretes-drivers/mosfets
FCH043N60 | Power MOSFET, N-Channel, SUPERFET® II, FAST, 600 V, 75 A, 43 mΩ, TO-247 | $4.6614 | Pb H | Active | N-Channel | Single | 600 | DC: ±20, AC: ±30 | 3.5 | 75 | 592 | - | - | 43 | - | 163 | 9194 | TO-247-3 | https://www.onsemi.com/products/discretes-drivers/mosfets
FCH060N80-F155 | Power MOSFET, N-Channel, SUPERFET® II, 800 V, 58 A, 60 mΩ, TO-247 | $5.6353 | Pb | Active | N-Channel |  | 800 | DC: ±20, AC: ±30 | 4.5 | 58 | 500 | - | - | 60 | - | 270 | 11040 | TO-247-3 | https://www.onsemi.com/products/discretes-drivers/mosfets
FCH067N65S3 | Power MOSFET, N-Channel, SUPERFET® III, Easy Drive, 650 V, 44 A, 67 mΩ, TO-247 | $2.4007 | Pb | Active | N-Channel |  | 650 | ±30 | 4.5 | 44 | 312 | - | - | 67 | - | 78 | 3090 | TO-247-3 | https://www.onsemi.com/products/discretes-drivers/mosfets
FCH070N60E | Power MOSFET, N-Channel, SUPERFET® II, Easy Drive, 600 V, 52 A, 70 mΩ, TO-247 | $3.0383 | Pb H | Active | N-Channel | Single | 600 | DC: ±20, AC: ±30 | 3.5 | 52 | 481 | - | - | 70 | - | 128 | 3705 | TO-247-3 | https://www.onsemi.com/products/discretes-drivers/mosfets
FCH072N60 | Power MOSFET, N-Channel, SUPERFET® II, FAST, 600 V, 52 A, 72 mΩ, TO-247 | $2.9882 | Pb H | Active | N-Channel | Single | 600 | DC: ±20, AC: ±30 | 3.5 | 52 | 481 | - | - | 72 | - | 95 | 4430 | TO-247-3 | https://www.onsemi.com/products/discretes-drivers/mosfets
FCH072N60F | Power MOSFET, N-Channel, SUPERFET® II, FRFET®, 600 V, 52 A, 72 mΩ, TO-247 | $3.0665 | Pb H | Active | N-Channel | Single | 600 | DC: ±20, AC: ±30 | 5 | 52 | 481 | - | - | 72 | - | 165 | 6510 | TO-247-3 | https://www.onsemi.com/products/discretes-drivers/mosfets
FCH077N65F | Power MOSFET, N-Channel, SUPERFET® II, FRFET®, 650 V, 54 A, 77 mΩ, TO-247 | $3.2149 | Pb H | Active | N-Channel |  | 650 | DC: ±20, AC: ±30 | 5 | 54 | 481 | - | - | 77 | - | 126 | 5345 | TO-247-3 | https://www.onsemi.com/products/discretes-drivers/mosfets
FCH085N80-F155 | Power MOSFET, N-Channel, SUPERFET® II, 800 V, 46 A, 85 mΩ, TO-247 | $4.2413 | Pb | Active | N-Channel |  | 800 | DC: ±20, AC: ±30 | 4.5 | 46 | 446 | - | - | 85 | - | 196 | 8140 | TO-247-3 | https://www.onsemi.com/products/discretes-drivers/mosfets
FCH099N60E | Power MOSFET, N-Channel, SUPERFET® II, Easy Drive, 600 V, 37 A, 99 mΩ, TO-247 | $2.3182 | Pb H | Active | N-Channel | Single | 600 | DC: ±20, AC: ±30 | 3.5 | 37 | 357 | - | - | 99 | - | 88 | 2604 | TO-247-3 | https://www.onsemi.com/products/discretes-drivers/mosfets
FCH099N65S3 | Power MOSFET, N-Channel, SUPERFET® III, Easy Drive, 650 V, 30 A, 99 mΩ, TO-247 | $1.9753 | Pb | Active | N-Channel | Single | 650 | ±30 | 4.5 | 30 | 227 | - | - | 99 | - | 61 | 2480 | TO-247-3 | https://www.onsemi.com/products/discretes-drivers/mosfets
FCH104N60 | Power MOSFET, N-Channel, SUPERFET® II, FAST, 600 V, 37 A, 104 mΩ, TO-247 | $2.2733 | Pb H | Active | N-Channel | Single | 600 | DC: ±20, AC: ±30 | 3.5 | 37 | 357 | - | - | 104 | - | 63 | 3130 | TO-247-3 | https://www.onsemi.com/products/discretes-drivers/mosfets
FCH104N60F | Power MOSFET, N-Channel, SUPERFET® II, FRFET®, 600 V, 37 A, 104 mΩ, TO-247 | $2.2159 | Pb | Active | N-Channel | Single | 600 | DC: ±20, AC: ±30 | 5 | 37 | 357 | - | - | 104 | - | 107 | 4475 | TO-247-3 | https://www.onsemi.com/products/discretes-drivers/mosfets
FCH110N65F | Power MOSFET, N-Channel, SUPERFET® II, FRFET®, 650 V, 35 A, 110 mΩ, TO-247 | $2.2962 | Pb H | Active | N-Channel |  | 650 | DC: ±20, AC: ±30 | 5 | 35 | 357 | - | - | 110 | - | 98 | 3680 | TO-247-3 | https://www.onsemi.com/products/discretes-drivers/mosfets
FCH125N60E | Power MOSFET, N-Channel, SUPERFET® II, Easy Drive, 600 V, 29 A, 125 mΩ, TO-247 | $1.8594 | Pb H | Active | N-Channel | Single | 600 | DC: ±20, AC: ±30 | 3.5 | 29 | 278 | - | - | 125 | - | 75 | 2250 | TO-247-3 | https://www.onsemi.com/products/discretes-drivers/mosfets
FCH125N65S3R0 | Power MOSFET, N-Channel, SUPERFET® III, Easy Drive, 650 V, 24 A, 125 mΩ, TO-247 | $1.716 | Pb | Active | N-Channel | Single | 650 | 30 | 4.5 | 24 | 181 | - | - | 105 | - | 46 | 1940 | TO-247-3 | https://www.onsemi.com/products/discretes-drivers/mosfets
FCH130N60 | Power MOSFET, N-Channel, SUPERFET® II, FAST, 600V, 28A, 130mΩ, TO-247 | $2.0487 | Pb H | Active | N-Channel | Single | 600 | DC: ±20, AC: ±30 | 3.5 | 28 | 278 | - | - | 130 | - | 54 | 2700 | TO-247-3 | https://www.onsemi.com/products/discretes-drivers/mosfets
FCH150N65F-F155 | Power MOSFET, N-Channel, SUPERFET® II, FRFET®, 650 V, 24 A, 150 mΩ, TO-247 | $1.9437 | Pb H | Active | N-Channel |  | 650 | DC: ±20, AC: ±30 | 5 | 24 | 298 | - | - | 150 | - | 72 | 2810 | TO-247-3 | https://www.onsemi.com/products/discretes-drivers/mosfets
FCH165N60E | Power MOSFET, N-Channel, SUPERFET® II, Easy Drive, 600 V, 23 A, 165 mΩ, TO-247 | $1.5756 | Pb H | Active | N-Channel | Single | 600 | DC: ±20, AC: ±30 | 3.5 | 23 | 227 | - | - | 165 | - | 57 | 1830 | TO-247-3 | https://www.onsemi.com/products/discretes-drivers/mosfets
FCH165N65S3R0 | Power MOSFET, N-Channel, SUPERFET® III, Easy Drive, 650 V, 19 A, 165 mΩ, TO-247 | $1.4837 | Pb | Active | N-Channel | Single | 650 | 30 | 4.5 | 19 | 154 |  |  | 165 |  | 39 |  | TO-247-3 | https://www.onsemi.com/products/discretes-drivers/mosfets
FCH170N60 | Power MOSFET, N-Channel, SUPERFET® II, FAST, 600 V, 22 A, 170 mΩ, TO-247 | $1.7533 | Pb H | Active | N-Channel | Single | 600 | DC: ±20, AC: ±30 | 3.5 | 22 | 227 | - | - | 170 | - | 42 | 2150 | TO-247-3 | https://www.onsemi.com/products/discretes-drivers/mosfets
FCH190N65F | Power MOSFET, N-Channel, SUPERFET® II, FRFET®, 650V, 20.6A, 190mΩ, TO-247 | $1.8002 | Pb H | Active | N-Channel |  | 650 | DC: ±20, AC: ±30 | 5 | 20.6 | 208 | - | - | 190 | - | 60 | 2425 | TO-247-3 | https://www.onsemi.com/products/discretes-drivers/mosfets
FCH22N60N | Power MOSFET, N-Channel, SUPREMOS®, FAST, 600 V, 22 A, 165 mΩ, TO-247 | $2.4437 | Pb | Active | N-Channel | Single | 600 | ±30 | 4 | 22 | 205 | - | - | 165 | - | 45 | 1950 | TO-247-3 | https://www.onsemi.com/products/discretes-drivers/mosfets
FCH25N60N | Power MOSFET, N-Channel, SUPREMOS®, FAST, 600 V, 25 A, 126 mΩ, TO-247 | $2.7582 | Pb | Active | N-Channel | Single | 600 | ±30 | 4 | 25 | 216 | - | - | 126 | - | 57 | 2520 | TO-247-3 | https://www.onsemi.com/products/discretes-drivers/mosfets
FCH35N60 | Power MOSFET, N-Channel, SUPERFET®, Easy Drive, 600 V, 35 A, 98 mΩ, TO-247 | $3.0342 | Pb H | Active | N-Channel | Single | 600 | ±30 | 5 | 35 | 312.5 | - | - | 98 | - | 139 | 4990 | TO-247-3 | https://www.onsemi.com/products/discretes-drivers/mosfets
FCH47N60 | Power MOSFET, N-Channel, SUPERFET®, Easy Drive, 600 V, 47 A, 70 mΩ, TO-247 | $4.0287 | Pb | Active | N-Channel |  | 600 | - | - | 47 | 417 | - | - | 70 | - | 210 | - | TO-247-3 | https://www.onsemi.com/products/discretes-drivers/mosfets
FCH47N60F | Power MOSFET, N-Channel, SUPERFET®, FRFET®, 600 V, 47 A, 73 mΩ, TO-247 | $4.1315 | Pb | Active | N-Channel |  | 600 | - | - | 47 | 417 | - | - | 73 | - | 210 | - | TO-247-3 | https://www.onsemi.com/products/discretes-drivers/mosfets
FCH47N60N | Power MOSFET, N-Channel, SUPREMOS®, FAST, 600 V, 47 A, 62 mΩ, TO-247 | $5.4112 | Pb | Active | N-Channel | Single | 600 | ±30 | 4 | 47 | 368 | - | - | 62 | - | 115 | 5037 | TO-247-3 | https://www.onsemi.com/products/discretes-drivers/mosfets
FCH47N60NF | Power MOSFET, N-Channel, SUPREMOS®, FRFET®, 600 V, 45.8 A, 65 mΩ, TO-247 | $5.4855 | Pb | Active | N-Channel | Single | 600 | ±30 | 5 | 45.8 | 368 | - | - | 65 | - | 121 | 4600 | TO-247-3 | https://www.onsemi.com/products/discretes-drivers/mosfets
FCH76N60N | Power MOSFET, N-Channel, SUPREMOS®, FAST, 600V, 76A, 36mΩ, TO-247 | $10.0129 | Pb | Active | N-Channel | Single | 600 | ±30 | 4 | 76 | 543 | - | - | 36 | - | 218 | 9310 | TO-247-3 | https://www.onsemi.com/products/discretes-drivers/mosfets
FCH76N60NF | Power MOSFET, N-Channel, SUPREMOS®, FRFET®, 600 V, 72.8 A, 38 mΩ, TO-247 | $10.2923 | Pb | Active | N-Channel | Single | 600 | ±30 | 5 | 72.8 | 543 | - | - | 38 | - | 230 | 8305 | TO-247-3 | https://www.onsemi.com/products/discretes-drivers/mosfets
FCHD040N65S3 | Power MOSFET, N-Channel, SUPERFET® III, Easy Drive, 650 V, 65 A, 40 mΩ, TO-247AD | $4.8999 | Pb H | Active | N-Channel | Single | 650 | 30 | 4.5 | 65 | 417 |  |  | 40 |  | 136 |  | TO-247-3 | https://www.onsemi.com/products/discretes-drivers/mosfets
FCHD125N65S3R0 | Power MOSFET, N-Channel, SUPERFET® III, Easy Drive, 650 V, 24 A, 125 mΩ, TO-247AD | $1.748 | Pb H | Active | N-Channel | Single | 650 | 30 | 4.5 | 24 |  |  |  | 125 |  | 46 |  | TO-247-3 | https://www.onsemi.com/products/discretes-drivers/mosfets
FCHD190N65S3R0 | Power MOSFET, N-Channel, SUPERFET® III, Easy Drive, 650 V, 17 A, 190 mΩ, TO-247AD | $1.32 | Pb H | Active | N-Channel | Single | 650 | 30 | 4.5 | 17 | 144 |  |  | 190 |  | 33 |  | TO-247-3 | https://www.onsemi.com/products/discretes-drivers/mosfets
FCI25N60N | Power MOSFET, N-Channel, SUPREMOS®, FAST, 600 V, 25 A, 125 mΩ, I2PAK | $1.5222 | Pb H | Active | N-Channel |  | 600 | 4 | 4 | 25 | 216 | - | - | 125 | - | 57 | 2520 | I2PAK-3 / D2PAK-3 STRAIGHT LEAD | https://www.onsemi.com/products/discretes-drivers/mosfets
FCI7N60 | Power MOSFET, N-Channel, SUPERFET®, Easy Drive, 600 V, 7 A, 600 mΩ, I2PAK | $0.8085 | Pb H | Active | N-Channel | Single | 600 | ±30 | 5 | 7 | 83 | - | - | 600 | - | 23 | 710 | I2PAK-3 / D2PAK-3 STRAIGHT LEAD | https://www.onsemi.com/products/discretes-drivers/mosfets
FCMT080N65S3 | Power MOSFET, N-Channel, SUPERFET® III, Easy Drive, 650 V, 38 A, 80 mΩ, Power88 | $2.9157 | Pb H | Active | N-Channel | Single | 650 | 30 | 4.5 | 38 | 260 |  |  | 80 |  | 71 | 2765 | TDFN4 8x8, 2P | https://www.onsemi.com/products/discretes-drivers/mosfets
FCMT099N65S3 | Power MOSFET, N-Channel, SUPERFET® III, Easy Drive, 650 V, 30 A, 99 mΩ, Power88 | $1.7338 | Pb H | Active | N-Channel | Single | 650 | 30 | 4.5 | 30 | 227 | - | - | 99 | - | 56 | 2270 | PQFN-4 | https://www.onsemi.com/products/discretes-drivers/mosfets
FCMT125N65S3 | Power MOSFET, N-Channel, SUPERFET® III, Easy Drive, 650 V, 24 A, 125 mΩ, Power88 | $1.4702 | Pb H | Active | N-Channel | Single | 650 | 30 | 4.5 | 24 | 181 |  |  | 125 |  | 49 | 1920 | PQFN-4 | https://www.onsemi.com/products/discretes-drivers/mosfets
FCMT180N65S3 | Power MOSFET, N-Channel, SUPERFET® III, Easy Drive, 650 V, 17 A, 180 mΩ, Power88 | $0.9256 | Pb H | Active | N-Channel | Single | 650 | 30 | 4.5 | 17 | 139 | - | - | 180 | - | 33 | 1350 | PQFN-4 | https://www.onsemi.com/products/discretes-drivers/mosfets
FCMT199N60 | Power MOSFET, N-Channel, SUPERFET® II, FAST, 600 V, 20.2 A, 199 mΩ, Power88 | $1.24 | Pb H | Active | N-Channel | Single | 600 | DC: ±20, AC: ±30 | 3.5 | 20.2 | 208 | - | - | 199 | - | 57 | 2043 | PQFN-4 | https://www.onsemi.com/products/discretes-drivers/mosfets
FCMT250N65S3 | Power MOSFET, N-Channel, SUPERFET® III, Easy Drive, 650 V, 12 A, 250 mΩ, Power88 | $0.8121 | Pb H | Active | N-Channel | Single | 650 | 30 | 4.5 | 12 | 90 | - | - | 250 | - | 24 | 1010 | PQFN-4 | https://www.onsemi.com/products/discretes-drivers/mosfets
FCMT299N60 | Power MOSFET, N-Channel, SUPERFET® II, FAST, 600 V, 12 A, 299 mΩ, Power88 | $1.0972 | Pb H | Active | N-Channel | Single | 600 | DC: ±20, AC: ±30 | 3.5 | 12 | 125 | - | - | 299 | - | 39 | 1465 | PQFN-4 | https://www.onsemi.com/products/discretes-drivers/mosfets
FCMT360N65S3 | Power MOSFET, N-Channel, SUPERFET® III, Easy Drive, 650 V, 10 A, 360 mΩ, Power88 | $0.82 | Pb H | Active | N-Channel | Single | 650 | 30 | 4.5 | 10 | 83 |  |  | 360 |  | 18 | 730 | PQFN-4 | https://www.onsemi.com/products/discretes-drivers/mosfets
FCP067N65S3 | Power MOSFET, N-Channel, SUPERFET® III, Easy Drive, 650 V, 44 A, 67 mΩ, TO-220 | $2.2042 | Pb H | Active | N-Channel | Single | 650 | ±30 | 4.5 | 44 | 312 | - | - | 67 | - | 78 | 3090 | TO-220-3 | https://www.onsemi.com/products/discretes-drivers/mosfets
FCP099N60E | Power MOSFET, N-Channel, SUPERFET® II, Easy Drive, 600 V, 37 A, 99 mΩ, TO-220 | $1.8702 | Pb H | Active | N-Channel | Single | 600 | DC: ±20, AC: ±30 | 3.5 | 37 | 357 | - | - | 99 | - | 88 | 2604 | TO-220-3 | https://www.onsemi.com/products/discretes-drivers/mosfets
FCP099N65S3 | Power MOSFET, N-Channel, SUPERFET® III, Easy Drive, 650 V, 30 A, 99 mΩ, TO-220 | $1.6426 | Pb H | Active | N-Channel | Single | 650 | ±30 | 4.5 | 30 | 227 | - | - | 99 | - | 61 | 2480 | TO-220-3 | https://www.onsemi.com/products/discretes-drivers/mosfets
FCP104N60 | Power MOSFET, N-Channel, SUPERFET® II, FAST, 600 V, 37 A, 104 mΩ, TO-220 | $1.8956 | Pb H | Active | N-Channel | Single | 600 | DC: ±20, AC: ±30 | 3.5 | 37 | 357 | - | - | 104 | - | 63 | 3130 | TO-220-3 | https://www.onsemi.com/products/discretes-drivers/mosfets
FCP104N60F | Power MOSFET, N-Channel, SUPERFET® II, FRFET®, 600 V, 37 A, 104 mΩ, TO-220 | $1.9017 | Pb H | Active | N-Channel | Single | 600 | DC: ±20, AC: ±30 | 5 | 37 | 357 | - | - | 104 | - | 110 | 4610 | TO-220-3 | https://www.onsemi.com/products/discretes-drivers/mosfets
FCP110N65F | Power MOSFET, N-Channel, SUPERFET® II, FRFET®, 650V, 35A, 110mΩ, TO-220 | $1.9446 | Pb H | Active | N-Channel | Single | 650 | DC: ±20, AC: ±30 | 5 | 35 | 357 | - | - | 110 | - | 98 | 3680 | TO-220-3 | https://www.onsemi.com/products/discretes-drivers/mosfets
FCP11N60F | Power MOSFET, N-Channel, SUPERFET®, FRFET®, 600 V, 11 A, 380 mΩ, TO-220 | $1.0153 | Pb | Active | N-Channel | Single | 600 | ±30 | 5 | 11 | 125 | - | - | 380 | - | 40 | 1148 | TO-220-3 | https://www.onsemi.com/products/discretes-drivers/mosfets
FCP11N60N | Power MOSFET, N-Channel, SUPREMOS®, FAST, 600 V, 10.8 A, 299 mΩ, TO-220 | $1.3702 | Pb | Active | N-Channel | Single | 600 | ±30 | 4 | 10.8 | 94 | - | - | 299 | - | 27.4 | 1130 | TO-220-3 | https://www.onsemi.com/products/discretes-drivers/mosfets
FCP125N60E | Power MOSFET, N-Channel, SUPERFET® II, Easy Drive, 600 V, 29 A, 125 mΩ, TO-220 | $1.5458 | Pb H | Active | N-Channel | Single | 600 | DC: ±20, AC: ±30 | 3.5 | 29 | 278 | - | - | 125 | - | 75 | 2250 | TO-220-3 | https://www.onsemi.com/products/discretes-drivers/mosfets
FCP125N65S3 | Power MOSFET, N-Channel, SUPERFET® III, Easy Drive, 650 V, 24 A, 125 mΩ, TO-220 | $1.135 | Pb H | Active | N-Channel | Single | 650 | ±30 | 4.5 | 24 | 181 | - | - | 125 | - | 46 | 1940 | TO-220-3 | https://www.onsemi.com/products/discretes-drivers/mosfets
FCP125N65S3R0 | Power MOSFET, N-Channel, SUPERFET® III, Easy Drive, 650 V, 24 A, 125 mΩ, TO-220 | $1.3556 | Pb H | Active | N-Channel | Single | 650 | 30 | 4.5 | 24 | 181 | - | - | 125 | - | 46 | 1940 | TO-220-3 | https://www.onsemi.com/products/discretes-drivers/mosfets
FCP130N60 | Power MOSFET, N-Channel, SUPERFET® II, FAST, 600 V, 28 A, 130 mΩ, TO-220 | $1.6917 | Pb H | Active | N-Channel | Single | 600 | DC: ±20, AC: ±30 | 3.5 | 28 | 278 | - | - | 130 | - | 54 | 2700 | TO-220-3 | https://www.onsemi.com/products/discretes-drivers/mosfets
FCP13N60N | Power MOSFET, N-Channel, SUPREMOS®, FAST, 600 V, 13 A, 258 mΩ, TO-220 | $1.6452 | Pb | Active | N-Channel | Single | 600 | ±30 | 4 | 13 | 116 | - | - | 258 | - | 30.4 | 1325 | TO-220-3 | https://www.onsemi.com/products/discretes-drivers/mosfets
FCP150N65F | Power MOSFET, N-Channel, SUPERFET® II, FRFET®, 650V, 24A, 150mΩ, TO-220 | $1.6086 | Pb H | Active | N-Channel | Single | 650 | DC: ±20, AC: ±30 | 5 | 24 | 298 | - | - | 150 | - | 72 | 2810 | TO-220-3 | https://www.onsemi.com/products/discretes-drivers/mosfets
FCP165N60E | Power MOSFET, N-Channel, SUPERFET® II, Easy Drive, 600V, 23A, 165mΩ, TO-220 | $1.2711 | Pb H | Active | N-Channel | Single | 600 | DC: ±20, AC: ±30 | 3.5 | 23 | 227 | - | - | 165 | - | 57 | 1830 | TO-220-3 | https://www.onsemi.com/products/discretes-drivers/mosfets
FCP165N65S3 | Power MOSFET, N-Channel, SUPERFET® III, Easy Drive, 650 V, 19 A, 165 mΩ, TO-220 | $1.1335 | Pb H | Active | N-Channel | Single | 650 | 30 | 4.5 | 19 | 154 | - | - | 165 | - | 39 | 1500 | TO-220-3 | https://www.onsemi.com/products/discretes-drivers/mosfets
FCP165N65S3R0 | Power MOSFET, N-Channel, SUPERFET® III, Easy Drive, 650 V, 19 A, 165 mΩ, TO-220 | $1.1333 | Pb H | Active | N-Channel | Single | 650 | 30 | 4.5 | 19 | 154 | - | - | 165 | - | 39 | 1500 | TO-220-3 | https://www.onsemi.com/products/discretes-drivers/mosfets
FCP16N60N | Power MOSFET, N-Channel, SUPREMOS®, FAST, 600 V, 16 A, 199 mΩ, TO-220 | $1.9265 | Pb | Active | N-Channel | Single | 600 | ±30 | 4 | 16 | 134.4 | - | - | 199 | - | 40.2 | 1630 | TO-220-3 | https://www.onsemi.com/products/discretes-drivers/mosfets
FCP170N60 | Power MOSFET, N-Channel, SUPERFET® II, FAST, 600 V, 22 A, 170 mΩ, TO-220 | $1.3528 | Pb H | Active | N-Channel | Single | 600 | DC: ±20, AC: ±30 | 3.5 | 22 | 227 | - | - | 170 | - | 42 | 2150 | TO-220-3 | https://www.onsemi.com/products/discretes-drivers/mosfets
FCP190N60 | Power MOSFET, N-Channel, SUPERFET® II, FAST, 600V, 20.2A, 199mΩ, TO-220 | $1.1802 | Pb H | Active | N-Channel | Single | 600 | DC: ±20, AC: ±30 | 3.5 | 20.2 | 208 | - | - | 199 | - | 57 | 2220 | TO-220-3 | https://www.onsemi.com/products/discretes-drivers/mosfets
FCP190N60-GF102 | Power MOSFET, N-Channel, SUPERFET® II, FAST, 600 V, 20.2 A, 199mΩ, TO-220 | $1.2113 | Pb H | Active | N-Channel |  | 600 | DC: ±20, AC: ±30 | 3.5 | 20.2 | 208 | - | - | 199 | - | 57 | 2220 | TO-220-3 | https://www.onsemi.com/products/discretes-drivers/mosfets
FCP190N60E | Power MOSFET, N-Channel, SUPERFET® II, Easy Drive, 600 V, 20.6 A, 190 mΩ, TO-220 | $1.2201 | Pb H | Active | N-Channel | Single | 600 | DC: ±20, AC: ±30 | 3.5 | 20.6 | 208 | - | - | 190 | - | 63 | 2385 | TO-220-3 | https://www.onsemi.com/products/discretes-drivers/mosfets
FCP190N65F | Power MOSFET, N-Channel, SUPERFET® II, FRFET®, 650V, 20.6A, 190mΩ, TO-220 | $1.4298 | Pb H | Active | N-Channel | Single | 650 | DC: ±20, AC: ±30 | 5 | 20.6 | 208 | - | - | 190 | - | 60 | 2425 | TO-220-3 | https://www.onsemi.com/products/discretes-drivers/mosfets
FCP190N65S3 | Power MOSFET, N-Channel, SUPERFET® III, Easy Drive, 650 V, 17 A, 190 mΩ, TO-220 | $0.9395 | Pb H | Active | N-Channel | Single | 650 | ±30 | 4.5 | 17 | 144 | - | - | 190 | - | 33 | 1350 | TO-220-3 | https://www.onsemi.com/products/discretes-drivers/mosfets
FCP190N65S3R0 | Power MOSFET, N-Channel, SUPERFET® III, Easy Drive, 650 V, 17 A, 190 mΩ, TO-220 | $0.6332 | Pb H | Active | N-Channel | Single | 650 | ±30 | 4.5 | 17 | 144 | - | - | 159 | - | 33 | 1350 | TO-220-3 | https://www.onsemi.com/products/discretes-drivers/mosfets
FCP220N80 | Power MOSFET, N-Channel, SUPERFET® II, 800 V, 23 A, 220 mΩ, TO-220 | $1.7542 | Pb H | Active | N-Channel | Single | 800 | DC: ±20, AC: ±30 | 4.5 | 23 | 278 | - | - | 220 | - | 78 | 3430 | TO-220-3 | https://www.onsemi.com/products/discretes-drivers/mosfets
FCP22N60N | Power MOSFET, N-Channel, SUPREMOS®, FAST, 600 V, 22 A, 165 mΩ, TO-220 | $2.0793 | Pb | Active | N-Channel | Single | 600 | ±45 | 4 | 22 | 205 | - | - | 165 | - | 45 | 1950 | TO-220-3 | https://www.onsemi.com/products/discretes-drivers/mosfets
FCP25N60N | Power MOSFET, N-Channel, SUPREMOS®, FAST, 600V, 25A, 125mΩ, TO-220 | $2.4937 | Pb | Active | N-Channel |  | 600 | ±30 | 4 | 25 | 216 | - | - | 125 | - | 57 | 2520 | TO-220-3 | https://www.onsemi.com/products/discretes-drivers/mosfets
FCP260N60E | Power MOSFET, N-Channel, SUPERFET® II, Easy Drive, 600 V, 15 A, 260 mΩ, TO-220 | $1.0117 | Pb H | Active | N-Channel | Single | 600 | DC: ±20, AC: ±30 | 3.5 | 15 | 156 | - | - | 260 | - | 48 | 1880 | TO-220-3 | https://www.onsemi.com/products/discretes-drivers/mosfets
FCP260N65S3 | Power MOSFET, N-Channel, SUPERFET® III, Easy Drive, 650 V, 12 A, 260 mΩ, TO-220 | $0.8081 | Pb H | Active | N-Channel | Single | 650 | ±30 | 4.5 | 12 | 90 | - | - | 260 | - | 24 | 1010 | TO-220-3 | https://www.onsemi.com/products/discretes-drivers/mosfets
FCP290N80 | Power MOSFET, N-Channel, SUPERFET® II, 800 V, 17 A, 290 mΩ, TO-220 | $1.5625 | Pb H | Active | N-Channel | Single | 800 | DC: ±20, AC: ±30 | 4.5 | 17 | 212 | - | 0.29 - | 0.29 290 | - | 58 | 2410 | TO-220-3 | https://www.onsemi.com/products/discretes-drivers/mosfets
FCP360N65S3R0 | Power MOSFET, N-Channel, SUPERFET® III, Easy Drive, 650 V, 10 A, 360 mΩ, TO-220 | $0.6961 | Pb H | Active | N-Channel | Single | 650 | 30 | 4.5 | 10 | 83 | - | - | 360 | - | 18 | 730 | TO-220-3 | https://www.onsemi.com/products/discretes-drivers/mosfets
FCP36N60N | Power MOSFET, N-Channel, SUPREMOS®, FAST, 600 V, 36 A, 90 mΩ, TO-220 | $3.4508 | Pb H | Active | N-Channel | Single | 600 | ±30 | 4 | 36 | 312 | - | - | 90 | - | 86 | 3595 | TO-220-3 | https://www.onsemi.com/products/discretes-drivers/mosfets
FCP380N60 | Power MOSFET, N-Channel, SUPERFET® II, FAST, 600V, 10.2A, 380mΩ, TO-220 | $0.8729 | Pb H | Active | N-Channel | Single | 600 | DC: ±20, AC: ±30 | 3.5 | 10.2 | 106 | - | - | 380 | - | 30 | 1250 | TO-220-3 | https://www.onsemi.com/products/discretes-drivers/mosfets
FCP380N60E | Power MOSFET, N-Channel, SUPERFET® II, Easy Drive, 600V, 10.2A, 380mΩ, TO-220 | $0.8769 | Pb H | Active | N-Channel | Single | 600 | DC: ±20, AC: ±30 | 3.5 | 10.2 | 106 | - | - | 380 | - | 34 | 1330 | TO-220-3 | https://www.onsemi.com/products/discretes-drivers/mosfets
FCP400N80Z | Power MOSFET, N-Channel, SUPERFET® II, 800 V, 14 A, 400 mΩ, TO-220 | $1.1056 | Pb H | Active | N-Channel | Single | 800 | DC: ±20, AC: ±30 | 4.5 | 14 | 195 | - | - | 400 | - | 43 | 1770 | TO-220-3 | https://www.onsemi.com/products/discretes-drivers/mosfets
FCP4N60 | Power MOSFET, N-Channel, SUPERFET®, Easy Drive, 600 V, 3.9 A, 1.2 Ω, TO-220 | $0.6352 | Pb | Active | N-Channel | Single | 600 | ±30 | 5 | 3.9 | 50 | - | - | 1200 | - | 12.8 | 415 | TO-220-3 | https://www.onsemi.com/products/discretes-drivers/mosfets
FCP600N60Z | Power MOSFET, N-Channel, SUPERFET® II, FAST, 600 V, 7.4 A, 600 mΩ | $0.6901 | Pb H | Active | N-Channel | Single | 600 | DC: ±20, AC: ±30 | 3.5 | 7.4 | 89 | - | - | 600 | - | 20 | 840 | TO-220-3 | https://www.onsemi.com/products/discretes-drivers/mosfets
FCP600N65S3R0 | Power MOSFET, N-Channel, SUPERFET® III, Easy Drive, 650 V, 6 A, 600 mΩ, TO-220 | $0.593 | Pb H | Active | N-Channel | Single | 650 | 30 | 4.5 | 6 | 54 | - | - | 600 | - | 11 | 465 | TO-220-3 | https://www.onsemi.com/products/discretes-drivers/mosfets
FCP650N80Z | Power MOSFET, N-Channel, SUPERFET® II, 800 V, 10 A, 650 mΩ, TO-220 | $0.8054 | Pb H | Active | N-Channel | Single | 800 | DC: ±20, AC: ±30 | 4.5 | 10 | 162 | - | - | 650 | - | 27 | 1178 | TO-220-3 | https://www.onsemi.com/products/discretes-drivers/mosfets
FCP7N60 | Power MOSFET, N-Channel, SUPERFET®, Easy Drive, 600 V, 7 A, 600 mΩ, TO-220 | $0.742 | Pb | Active | N-Channel | Single | 600 | ±30 | 5 | 7 | 83 | - | - | 600 | - | 23 | 710 | TO-220-3 | https://www.onsemi.com/products/discretes-drivers/mosfets
FCP850N80Z | Power MOSFET, N-Channel, SUPERFET® II, 800 V, 6 A, 850 mΩ, TO-220 | $0.6708 | Pb H | Active | N-Channel | Single | 800 | DC: ±20, AC: ±30 | 4.5 | 8 | 136 | - | - | 850 | - | 22 | 990 | TO-220-3 | https://www.onsemi.com/products/discretes-drivers/mosfets
FCP9N60N | Power MOSFET, N-Channel, SUPREMOS®, FAST, 600 V, 9 A, 385 mΩ, TO-220 | $0.9984 | Pb | Active | N-Channel | Single | 600 | ±30 | 4 | 9 | 83.3 | - | - | 385 | - | 22 | 930 | TO-220-3 | https://www.onsemi.com/products/discretes-drivers/mosfets
FCPF067N65S3 | Power MOSFET, N-Channel, SUPERFET® III, Easy Drive, 650 V, 44 A, 67 mΩ, TO-220F | $2.0365 | Pb H | Active | N-Channel | Single | 650 | ±30 | 4.5 | 44 | 46 | - | - | 67 | - | 78 | 3090 | TO-220-3 FullPak | https://www.onsemi.com/products/discretes-drivers/mosfets
FCPF099N65S3 | Power MOSFET, N-Channel, SUPERFET® III, Easy Drive, 650 V, 30 A, 99 mΩ, TO-220F | $1.5932 | Pb H | Active | N-Channel | Single | 650 | ±30 | 4.5 | 30 | 43 | - | - | 99 | - | 57 | 2310 | TO-220-3 FullPak | https://www.onsemi.com/products/discretes-drivers/mosfets
FCPF11N60F | Power MOSFET, N-Channel, SUPERFET®, FRFET®, 600 V, 11 A, 380 mΩ, TO-220F | $1.062 | Pb | Active | N-Channel | Single | 600 | 5 | 5 | 11 | 36 | - | - | 380 | - | 40 | 1148 | TO-220-3 FullPak | https://www.onsemi.com/products/discretes-drivers/mosfets
FCPF11N60NT | Power MOSFET, N-Channel, SUPREMOS®, FAST, 600 V, 10.8 A, 299 mΩ, TO-220F | $1.3982 | Pb | Active | N-Channel | Single | 600 | ±30 | 4 | 10.8 | 94 | - | - | 299 | - | 27.4 | 1130 | TO-220-3 FullPak | https://www.onsemi.com/products/discretes-drivers/mosfets
FCPF125N65S3 | Power MOSFET, N-Channel, SUPERFET® III, Easy Drive, 650 V, 24 A, 125 mΩ, TO-220F | $1.2476 | Pb H | Active | N-Channel | Single | 650 | ±30 | 4.5 | 24 | 38 | - | - | 125 | - | 44 | 1790 | TO-220-3 FullPak | https://www.onsemi.com/products/discretes-drivers/mosfets
FCPF1300N80Z | Power MOSFET, N-Channel, SUPERFET® II, 800 V, 4 A, 1.3 Ω, TO-220F | $0.6345 | Pb H | Active | N-Channel | Single | 800 | DC: ±20, AC: ±30 | 4.5 | 4 | 24 | - | - | 1300 | - | 16.2 | 661 | TO-220-3 TO-220-3 FullPak | https://www.onsemi.com/products/discretes-drivers/mosfets
FCPF13N60NT | Power MOSFET, N-Channel, SUPREMOS®, FAST, 600 V, 13 A, 258 mΩ, TO-220F | $1.5998 | Pb | Active | N-Channel | Single | 600 | ±30 | 4 | 13 | 116 | - | - | 258 | - | 30.4 | 1325 | TO-220-3 FullPak | https://www.onsemi.com/products/discretes-drivers/mosfets
FCPF150N65F | Power MOSFET, N-Channel, SUPERFET® II, FRFET®, 650V, 24A, 150mΩ, TO-220F | $1.4726 | Pb H | Active | N-Channel | Single | 650 | DC: ±20, AC: ±30 | 5 | 24 | 39 | - | - | 150 | - | 72 | 2810 | TO-220-3 FullPak | https://www.onsemi.com/products/discretes-drivers/mosfets
FCPF165N65S3L1 | Power MOSFET, N-Channel, SUPERFET® III, Easy Drive, 650 V, 19 A, 165 mΩ, TO-220F | $1.0299 | Pb H | Active | N-Channel | Single | 650 | ±30 | 4.5 | 19 | 35 | - | - | 165 | - | 35 | 1415 | TO-220-3 FullPak | https://www.onsemi.com/products/discretes-drivers/mosfets
FCPF165N65S3R0L | Power MOSFET, N-Channel, SUPERFET® III, Easy Drive, 650 V, 19 A, 165 mΩ, TO-220F | $1.0211 | Pb H | Active | N-Channel | Single | 650 | 30 | 4.5 | 19 | 35 | - | - | 165 | - | 35 | 1415 | TO-220-3 FullPak | https://www.onsemi.com/products/discretes-drivers/mosfets
FCPF16N60NT | Power MOSFET, N-Channel, SUPREMOS®, FAST, 600 V, 16 A, 199 mΩ, TO-220F | $1.9662 | Pb | Active | N-Channel | Single | 600 | ±30 | 4 | 16 | 35.7 | - | - | 199 | - | 40.2 | 1630 | TO-220-3 FullPak | https://www.onsemi.com/products/discretes-drivers/mosfets
FCPF190N60 | Power MOSFET, N-Channel, SUPERFET® II, FAST, 600V, 20.2A, 199mΩ, TO-220F | $1.1782 | Pb H | Active | N-Channel | Single | 600 | DC: ±20, AC: ±30 | 3.5 | 20.2 | 39 | - | - | 199 | - | 57 | 2220 | TO-220-3 FullPak | https://www.onsemi.com/products/discretes-drivers/mosfets
FCPF190N60E | Power MOSFET, N-Channel, SUPERFET® II, Easy Drive, 600 V, 20.6 A, 190 mΩ, TO-220F | $1.1864 | Pb H | Active | N-Channel | Single | 600 | DC: ±20, AC: ±30 | 3.5 | 20.6 | 39 | - | - | 190 | - | 63 | 2385 | TO-220-3 FullPak | https://www.onsemi.com/products/discretes-drivers/mosfets
FCPF190N60_F152 | N-Channel SuperFET® II MOSFET 600V, 20.2A, 199mΩ | $1.198 | Pb H | Active | [13 empty] | TO-220-3 FullPak | https://www.onsemi.com/products/discretes-drivers/mosfets
FCPF190N65FL1 | Power MOSFET, N-Channel, SUPERFET® II, FRFET®, 650 V, 20.6 A, 190 mΩ, TO-220F | $1.3078 | Pb H | Active | N-Channel | Single | 650 | DC: ±20, AC: ±30 | 5 | 20.6 | 39 | - | - | 190 | - | 60 | 2350 | TO-220-3 FullPak | https://www.onsemi.com/products/discretes-drivers/mosfets
FCPF190N65S3L1 | Power MOSFET, N-Channel, SUPERFET® III, Easy Drive, 650 V, 14 A, 190 mΩ, TO-220F | $0.8312 | Pb H | Active | N-Channel | Single | 650 | 30 | 4.5 | 14 | 33 | - | - | 190 | - | 30 | 1225 | TO-220-3 FullPak | https://www.onsemi.com/products/discretes-drivers/mosfets
FCPF190N65S3R0L | Power MOSFET, N-Channel, SUPERFET® III, Easy Drive, 650 V, 17 A, 190 mΩ, TO-220F | $0.8692 | Pb H | Active | N-Channel | Single | 650 | 30 | 4.5 | 17 | 144 | - | - | 190 | - | 33 | 1350 | TO-220-3 FullPak | https://www.onsemi.com/products/discretes-drivers/mosfets
FCPF220N80 | Power MOSFET, N-Channel, SUPERFET® II, 800 V, 23 A, 220 mΩ, TO-220F | $1.7956 | Pb H | Active | N-Channel | Single | 800 | DC: ±20, AC: ±30 | 4.5 | 23 | 44 | - | - | 220 | - | 78 | 3430 | TO-220-3 FullPak | https://www.onsemi.com/products/discretes-drivers/mosfets
FCPF2250N80Z | Power MOSFET, N-Channel, SUPERFET® II, 800 V, 2.6 A, 2.25 Ω, TO-220F | $0.6008 | Pb H | Active | N-Channel | Single | 800 | DC: ±20, AC: ±30 | 4.5 | 2.6 | 21.9 | - | - | 2250 | - | 11 | 440 | TO-220-3 FullPak | https://www.onsemi.com/products/discretes-drivers/mosfets
FCPF22N60NT | Power MOSFET, N-Channel, SUPREMOS®, FAST, 600 V, 22 A, 165 mΩ, TO-220F | $2.2407 | Pb | Active | N-Channel | Single | 600 | ±45 | 4 | 22 | 39 | - | - | 165 | - | 45 | 1950 | TO-220-3 FullPak | https://www.onsemi.com/products/discretes-drivers/mosfets
FCPF250N65S3L1 | Power MOSFET, N-Channel, SUPERFET® III, Easy Drive, 650 V, 12 A, 250 mΩ, TO-220F | $0.738 | Pb H | Active | N-Channel | Single | 650 | 30 | 4.5 | 12 | 31 | - | - | 250 | - | 24 | 1010 | TO-220-3 FullPak | https://www.onsemi.com/products/discretes-drivers/mosfets
FCPF250N65S3R0L | Power MOSFET, N-Channel, SUPERFET® III, Easy Drive, 650 V, 12 A, 250 mΩ, TO-220F | $0.7313 | Pb H | Active | N-Channel | Single | 650 | 30 | 4.5 | 12 | 31 | - | - | 250 | - | 24 | 1010 | TO-220-3 FullPak | https://www.onsemi.com/products/discretes-drivers/mosfets
FCPF260N60E | Power MOSFET, N-Channel, SUPERFET® II, Easy Drive, 600 V, 15 A, 260 mΩ, TO-220F | $1.0114 | Pb H | Active | N-Channel | Single | 600 | DC: ±20, AC: ±30 | 3.5 | 15 | 36 | - | - | 260 | - | 48 | 1810 | TO-220-3 FullPak | https://www.onsemi.com/products/discretes-drivers/mosfets
FCPF260N65FL1 | Power MOSFET, N-Channel, SuperFET® II, FRFET®, 650 V, 15 A, 260 mΩ, TO-220F | $1.0894 | Pb H | Active | N-Channel | Single | 650 | DC: ±20, AC: ±30 | 5 | 15 | 36 | - | - | 260 | - | 46 | 1760 | TO-220-3 FullPak | https://www.onsemi.com/products/discretes-drivers/mosfets
FCPF290N80 | Power MOSFET, N-Channel, SUPERFET® II, 800 V, 17 A, 290 mΩ, TO-220F | $1.3586 | Pb H | Active | N-Channel | Single | 800 | DC: ±20, AC: ±30 | 4.5 | 17 | 40 | - | - | 290 | - | 58 | 2410 | TO-220-3 FullPak | https://www.onsemi.com/products/discretes-drivers/mosfets
FCPF360N65S3R0L | Power MOSFET, N-Channel, SUPERFET® III, Easy Drive, 650 V, 10 A, 360 mΩ, TO-220F | $0.6307 | Pb H | Active | N-Channel | Single | 650 | 30 | 4.5 | 10 | 27 | - | - | 360 | - | 18 | 730 | TO-220-3 FullPak | https://www.onsemi.com/products/discretes-drivers/mosfets
FCPF36N60NT | Power MOSFET, N-Channel, SUPREMOS®, FAST, 600 V, 36 A, 90 mΩ, TO-220F | $3.4982 | Pb | Active | N-Channel | Single | 600 | 4 | 4 | 36 | 312 | - | - | 90 | - | 86 | 3595 | TO-220-3 FullPak | https://www.onsemi.com/products/discretes-drivers/mosfets
FCPF380N60 | Power MOSFET, N-Channel, SUPERFET® II, FAST, 600 V, 10.2 A, 380 mΩ, TO-220F | $0.8642 | Pb H | Active | N-Channel | Single | 600 | DC: ±20, AC: ±30 | 3.5 | 10.2 | 31 | - | - | 380 | - | 30 | 1250 | TO-220-3 FullPak | https://www.onsemi.com/products/discretes-drivers/mosfets
FCPF380N60E | Power MOSFET, N-Channel, SUPERFET® II, Easy Drive, 600 V, 10.2 A, 380 mΩ, TO-220F | $0.8729 | Pb H | Active | N-Channel | Single | 600 | DC: ±20, AC: ±30 | 3.5 | 10.2 | 31 | - | - | 380 | - | 34 | 1330 | TO-220-3 FullPak | https://www.onsemi.com/products/discretes-drivers/mosfets
FCPF380N65FL1 | Power MOSFET, N-Channel, SUPERFET® II, FRFET®, 650 V, 10.2 A, 380 mΩ, TO-220F | $0.8974 | Pb H | Active | N-Channel | Single | 650 | DC: ±20, AC: ±30 | 5 | 10.2 | 33 | - | - | 380 | - | 33 | 1265 | TO-220-3 FullPak | https://www.onsemi.com/products/discretes-drivers/mosfets
FCPF400N60 | Power MOSFET, N-Channel, SUPERFET® II, FAST, 600 V, 10 A, 400 mΩ, TO-220F | $0.8377 | Pb H | Active | N-Channel | Single | 600 | DC: ±20, AC: ±30 | 3.5 | 10 | 31 | - | - | 400 | - | 28 | 1180 | TO-220-3 FullPak | https://www.onsemi.com/products/discretes-drivers/mosfets
FCPF400N80Z | Power MOSFET, N-Channel, SUPERFET® II, 800 V, 14 A, 400 mΩ, TO-220F | $1.1682 | Pb H | Active | N-Channel | Single | 800 | DC: ±20, AC: ±30 | 4.5 | 11 | 35.7 | - | - | 400 | - | 43 | 1770 | TO-220-3 FullPak | https://www.onsemi.com/products/discretes-drivers/mosfets
FCPF400N80ZL1 | Power MOSFET, N-Channel, SUPERFET® II, 800 V, 14 A, 400 mΩ, TO-220 | $1.2205 | Pb H | Active | N-Channel | Single | 800 | DC: ±20, AC: ±30 | 4.5 | 11 | 35.7 | - | - | 400 | - | 43 | 1770 | TO-220-3 FullPak | https://www.onsemi.com/products/discretes-drivers/mosfets
FCPF4300N80Z | Power MOSFET, N-Channel, SUPERFET® II, 800 V, 1.6 A, 4.3 Ω, TO-220F | $0.4919 | Pb H | Active | N-Channel | Single | 800 | DC: ±20, AC: ±30 | 4.5 | 1.6 | 19.2 | - | - | 4300 | - | 6.8 | 267 | TO-220-3 FullPak | https://www.onsemi.com/products/discretes-drivers/mosfets
FCPF600N60Z | Power MOSFET, N-Channel, SUPERFET® II, FAST, 600 V, 7.4 A, 600 mΩ, TO-220F | $0.673 | Pb H | Active | N-Channel | Single | 600 | ±20 | 3.5 | 7.4 | 28 | - | - | 600 | - | 20 | 840 | TO-220-3 FullPak | https://www.onsemi.com/products/discretes-drivers/mosfets
FCPF600N60ZL1 | Power MOSFET, N-Channel, SUPERFET® II, FAST, 600 V, 7.4 A, 600 mΩ, TO-220F | $0.6102 | Pb H | Active | N-Channel | Single | 600 | ±20 | 3.5 | 7.4 | 28 | - | - | 600 | - | 20 | 840 | TO-220-3 FullPak | https://www.onsemi.com/products/discretes-drivers/mosfets
FCPF600N65S3R0L | Power MOSFET, N-Channel, SUPERFET® III, Easy Drive, 650 V, 6 A, 600 mΩ, TO-220F | $0.5271 | Pb H | Active | N-Channel | Single | 650 | 30 | 4.5 | 6 | 54 | - | - | 600 | - | 11 | 465 | TO-220-3 FullPak | https://www.onsemi.com/products/discretes-drivers/mosfets
FCPF650N80Z | Power MOSFET, N-Channel, SUPERFET® II, 800 V, 10 A, 650 mΩ, TO-220F | $0.8693 | Pb H | Active | N-Channel | Single | 800 | DC: ±20, AC: ±30 | 4.5 | 8 | 30.5 | - | - | 650 | - | 27 | 1178 | TO-220-3 FullPak | https://www.onsemi.com/products/discretes-drivers/mosfets
FCPF7N60 | Power MOSFET, N-Channel, SUPERFET®, Easy Drive, 600 V, 7 A, 600 mΩ, TO-220F | $0.7248 | Pb | Active | N-Channel | Single | 600 | ±30 | 5 | 7 | 31 | - | - | 600 | - | 23 | 710 | TO-220-3 TO-220-3 FullPak | https://www.onsemi.com/products/discretes-drivers/mosfets
FCPF7N60NT | Power MOSFET, N-Channel, SUPREMOS®, FAST, 600 V, 6.8 A, 520 mΩ, TO-220F | $1.024 | Pb | Active | N-Channel | Single | 600 | ±30 | 4 | 6.8 | 30.5 | - | - | 520 | - | 17.8 | 719 | TO-220-3 FullPak | https://www.onsemi.com/products/discretes-drivers/mosfets
FCPF850N80Z | Power MOSFET, N-Channel, SUPERFET® II, 800 V, 6 A, 850 mΩ, TO-220F | $0.7444 | Pb H | Active | N-Channel | Single | 800 | DC: ±20, AC: ±30 | 4.5 | 6 | 28.4 | - | - | 850 | - | 22 | 990 | TO-220-3 FullPak | https://www.onsemi.com/products/discretes-drivers/mosfets
FCPF9N60NT | Power MOSFET, N-Channel, SUPREMOS®, FAST, 600 V, 9 A, 385 mΩ, TO-220F | $0.9964 | Pb | Active | N-Channel | Single | 600 | ±30 | 4 | 9 | 29.8 | - | - | 385 | - | 22 | 930 | TO-220-3 TO-220-3 FullPak | https://www.onsemi.com/products/discretes-drivers/mosfets
FCU2250N80Z | Power MOSFET, N-Channel, SUPERFET® II, 800 V, 2.6 A, 2.25 Ω, IPAK | $0.3833 | Pb H | Active | N-Channel | Single | 800 | DC: ±20, AC: ±30 | 4.5 | 2.6 | 39 | - | - | 2250 | - | 11 | 440 | IPAK-3 / DPAK-3 STRAIGHT LEAD | https://www.onsemi.com/products/discretes-drivers/mosfets
FCU3400N80Z | Power MOSFET, N-Channel, SUPERFET® II, 800 V, 2 A, 3.4 Ω, IPAK | $0.3321 | Pb H | Active | N-Channel | Single | 800 | DC: ±20, AC: ±30 | 4.5 | 2 | 32 | - | - | 3400 | - | 7.4 | 299 | IPAK-3 / DPAK-3 STRAIGHT LEAD | https://www.onsemi.com/products/discretes-drivers/mosfets
FCU360N65S3R0 | Power MOSFET, N-Channel, SUPERFET® III, Easy Drive, 650 V, 10 A, 360 mΩ, IPAK | $0.5189 | Pb H | Active | N-Channel | Single | 650 | 30 | 4.5 | 10 | 83 | - | - | 360 | - | 18 | 730 | IPAK-3 / DPAK-3 STRAIGHT LEAD | https://www.onsemi.com/products/discretes-drivers/mosfets
FCU4300N80Z | Power MOSFET, N-Channel, SUPERFET® II, 800 V, 1.6 A, 4.3 Ω, IPAK | $0.3247 | Pb H | Active | N-Channel | Single | 800 | DC: ±20, AC: ±30 | 4.5 | 1.6 | 27.8 | - | - | 4300 | - | 6.8 | 267 | IPAK-3 / DPAK-3 STRAIGHT LEAD | https://www.onsemi.com/products/discretes-drivers/mosfets
FCU600N65S3R0 | Power MOSFET, N-Channel, SUPERFET® III, Easy Drive, 650 V, 6 A, 600 mΩ, IPAK | $0.4158 | Pb H | Active | N-Channel | Single | 650 | 30 | 4.5 | 6 | 54 | - | - | 600 | - | 11 | 465 | IPAK-3 / DPAK-3 STRAIGHT LEAD | https://www.onsemi.com/products/discretes-drivers/mosfets
FCU850N80Z | Power MOSFET, N-Channel, SUPERFET® II, 800 V, 6 A, 850 mΩ, IPAK | $0.6093 | Pb H | Active | N-Channel | Single | 800 | DC: ±20, AC: ±30 | 4.5 | 6 | 75 | - | - | 850 | - | 22 | 990 | IPAK-3 / DPAK-3 STRAIGHT LEAD | https://www.onsemi.com/products/discretes-drivers/mosfets
FCU900N60Z | Power MOSFET, N-Channel, SuperFET® II, FAST, 600V, 4.5A, 900mΩ, IPAK | $0.4481 | Pb H | Active | N-Channel | Single | 600 | DC: ±20, AC: ±30 | 3.5 | 4.5 | 52 | - | - | 900 | - | 13.1 | 534 | IPAK-3 / DPAK-3 STRAIGHT LEAD | https://www.onsemi.com/products/discretes-drivers/mosfets
FDA032N08 | N-Channel PowerTrench® MOSFET 75V, 235A, 3.2mΩ | $2.3073 | Pb | Active | N-Channel | Single | 75 | ±20 | 4.5 | 235 | 375 | - | - | 3.2 | - | 169 | 11400 | TO-3P-3L | https://www.onsemi.com/products/discretes-drivers/mosfets
FDA16N50LDTU | Power MOSFET, N-Channel, UniFETTM, 500 V, 16.5 A, 380 mΩ, TO-3P | $1.1813 | Pb | Active | N-Channel | Single | 500 | 5 | 5 | 16.5 | 205 | - | - | 380 | - | 32 | 1495 | TO-3P-3L | https://www.onsemi.com/products/discretes-drivers/mosfets
FDA16N50_F109 | Power MOSFET, N-Channel, UniFETTM, 500 V, 16.5 A, 380 mΩ, TO-3P | $1.1602 | Pb | Active | N-Channel |  | 500 | ±30 | 5 | 16.5 | 205 | - | - | 380 | - | 32 | 1495 | TO-3P-3L | https://www.onsemi.com/products/discretes-drivers/mosfets
FDA18N50 | Power MOSFET, N-Channel, UniFETTM, 500 V, 19 A, 265 mΩ, TO-3P | $1.3958 | Pb | Active | N-Channel | Single | 500 | ±30 | 5 | 19 | 239 | - | - | 265 | - | 45 | 2200 | TO-3P-3L | https://www.onsemi.com/products/discretes-drivers/mosfets
FDA20N50F | Power MOSFET, N-Channel, UniFETTM, FRFET®, 500 V, 22 A, 260 mΩ, TO-3P | $1.5156 | Pb | Active | N-Channel | Single | 500 | ±30 | 5 | 22 | 388 | - | - | 260 | - | 50 | 2550 | TO-3P-3L | https://www.onsemi.com/products/discretes-drivers/mosfets
FDA20N50_F109 | Power MOSFET, N-Channel, UniFETTM, 500 V, 22 A, 230 mΩ, TO-3P | $1.4746 | Pb | Active | N-Channel |  | 500 | ±30 | 5 | 22 | 280 | - | - | 230 | - | 45.6 | 2400 | TO-3P-3L | https://www.onsemi.com/products/discretes-drivers/mosfets
FDA24N40F | Power MOSFET, N-Channel, UniFETTM, FRFET®, 400V, 23A, 190mΩ, TO-3P | $1.3885 | Pb | Active | N-Channel | Single | 400 | ±30 | 5 | 23 | 235 | - | - | 190 | - | 46 | 2280 | TO-3P-3L | https://www.onsemi.com/products/discretes-drivers/mosfets
FDA24N50 | Power MOSFET, N-Channel, UniFETTM, 500 V, 24 A, 190 mΩ, TO-3P | $1.8194 | Pb | Active | N-Channel | Single | 500 | ±30 | 5 | 24 | 270 | - | - | 190 | - | 65 | 3120 | TO-3P-3L | https://www.onsemi.com/products/discretes-drivers/mosfets
FDA24N50F | Power MOSFET, N-Channel, UniFETTM, FRFET®, 500 V, 24 A, 200 mΩ, TO-3P | $1.8096 | Pb | Active | N-Channel | Single | 500 | ±30 | 5 | 24 | 270 | - | - | 200 | - | 65 | 3240 | TO-3P-3L | https://www.onsemi.com/products/discretes-drivers/mosfets
FDA28N50 | Power MOSFET, N-Channel, UniFETTM, 500 V, 28 A, 155 mΩ, TO-3P | $2.0497 | Pb | Active | N-Channel | Single | 500 | ±30 | 5 | 28 | 310 | - | - | 155 | - | 80 | 3866 | TO-3P-3L | https://www.onsemi.com/products/discretes-drivers/mosfets
FDA28N50F | Power MOSFET, N-Channel, UniFETTM, FRFET®, 500 V, 28 A, 175 mΩ, TO-3P | $2.1207 | Pb | Active | N-Channel | Single | 500 | ±30 | 5 | 28 | 310 | - | - | 175 | - | 80 | 3975 | TO-3P-3L | https://www.onsemi.com/products/discretes-drivers/mosfets
FDA33N25 | Power MOSFET, N-Channel, UniFETTM, 250 V, 33 A, 94 mΩ, TO-3P | $0.972 | Pb | Active | N-Channel | Single | 250 | ±30 | 5 | 33 | 245 | - | - | 94 | - | 36 | 1655 | TO-3P-3L | https://www.onsemi.com/products/discretes-drivers/mosfets
FDA38N30 | Power MOSFET, N-Channel, UniFETTM, 300V, 38A, 85mΩ, TO-3P | $1.2722 | Pb | Active | N-Channel | Single | 300 | ±30 | 5 | 38 | 312 | - | - | 85 | - | 60 | 2600 | TO-3P-3L | https://www.onsemi.com/products/discretes-drivers/mosfets
FDA50N50 | Power MOSFET, N-Channel, UniFETTM, 500V, 48A, 105mΩ, TO-3P | $2.631 | Pb | Active | N-Channel | Single | 500 | ±20 | 5 | 48 | 625 | - | - | 105 | - | 105 | 4979 | TO-3P-3L | https://www.onsemi.com/products/discretes-drivers/mosfets
FDA59N25 | Power MOSFET, N-Channel, UniFETTM, 250V, 59A, 49mΩ, TO-3P | $1.4577 | Pb | Active | N-Channel | Single | 250 | ±30 | 5 | 59 | 392 | - | - | 49 | - | 63 | 3090 | TO-3P-3L | https://www.onsemi.com/products/discretes-drivers/mosfets
FDA59N30 | Power MOSFET, N-Channel, UniFETTM, 300V, 59A, 56mΩ, TO-3P | $1.6004 | Pb | Active | N-Channel | Single | 300 | ±30 | 5 | 59 | 500 | - | - | 56 | - | 77 | 3590 | TO-3P-3L | https://www.onsemi.com/products/discretes-drivers/mosfets
FDA69N25 | Power MOSFET, N-Channel, UniFETTM, 250V, 69A, 41mΩ, TO-3P | $1.6073 | Pb | Active | N-Channel | Single | 250 | ±30 | 5 | 69 | 480 | - | - | 41 | - | 77 | 3570 | TO-3P-3L | https://www.onsemi.com/products/discretes-drivers/mosfets
FDA70N20 | Power MOSFET, N-Channel, UniFETTM, 200V, 70A, 35mΩ, TO-3P | $1.4509 | Pb | Active | N-Channel | Single | 200 | ±30 | 5 | 70 | 417 | - | - | 35 | - | 66 | 3050 | TO-3P-3L | https://www.onsemi.com/products/discretes-drivers/mosfets
FDA8440 | N-Channel PowerTrench® MOSFET Logic Level 40 V, 10 A, 2.1 mΩ | $3.7943 | Pb | Active | N-Channel | Single | 40 | ±30 | 3 | 100 | 306 | - | - | 2.1 | - | 345 | 18600 | TO-3P-3L | https://www.onsemi.com/products/discretes-drivers/mosfets
FDB0105N407L | N-Channel PowerTrench® MOSFET 40 V 460A, 0.8mΩ | $2.6086 | Pb H | Active | N-Channel | Single | 40 | ±20 | 4 | 460 | 300 | - | - | 6.9 | - | 29 | 16500 | D2PAK-7 / TO-263-7 | https://www.onsemi.com/products/discretes-drivers/mosfets
FDB0165N807L | N-Channel PowerTrench® MOSFET 80V, 310A, 1.6mΩ | $2.8785 | Pb H | Active | N-Channel | Single | 80 | ±20 | 4 | 310 | 300 | - | - | 6.9 | - | 217 | 16900 | D2PAK-7 / TO-263-7 | https://www.onsemi.com/products/discretes-drivers/mosfets
FDB016N04AL7 | N-Channel PowerTrench® MOSFET 40V, 306A, 1.6mΩ | $2.1333 | Pb H | Active | N-Channel | Single | 40 | ±20 | 3 | 306 | 283 | - | - | 1.6 | - | 129 | 8715 | D2PAK-7 / TO-263-7 | https://www.onsemi.com/products/discretes-drivers/mosfets
FDB0170N607L | N-Channel PowerTrench® MOSFET 60V, 300A, 1.4mΩ | $3.7754 | Pb H | Active | N-Channel | Single | 60 | ±20 | 4 | 300 | 250 | - | - | 1.4 | - | 89 | 13750 | D2PAK-7 / TO-263-7 | https://www.onsemi.com/products/discretes-drivers/mosfets
FDB0190N807L | N-Channel PowerTrench® MOSFET 80V, 270A, 1.7mΩ | $2.5863 | Pb H | Active | N-Channel | Single | 80 | ±20 | 4 | 270 | 250 | - | - | 1.7 | - | 178 | 13650 | D2PAK-7 / TO-263-7 | https://www.onsemi.com/products/discretes-drivers/mosfets
FDB024N04AL7 | N-Channel PowerTrench® MOSFET 40V, 219A, 2.4mΩ | $2.5199 | Pb H | Active | N-Channel | Single | 40 | ±20 | 3 | 219 | 214 | - | - | 2.4 | - | 84 | 5490 | D2PAK-7 / TO-263-7 | https://www.onsemi.com/products/discretes-drivers/mosfets
FDB024N06 | N-Channel PowerTrench® MOSFET 60V, 265A, 2.4mΩ | $2.1039 | Pb H | Active | N-Channel | Single | 60 | 20 | 4.5 | 265 | 395 | - | - | 2.4 | - | 174 | 11190 | D2PAK-3 / TO-263-2 | https://www.onsemi.com/products/discretes-drivers/mosfets
FDB024N08BL7 | N-Channel PowerTrench® MOSFET 80V, 229A, 2.4mΩ | $1.6212 | Pb H | Active | N-Channel | Single | 80 | ±20 | 4.5 | 229 | 246 | - | - | 2.4 | - | 137 | 10170 | D2PAK-7 / TO-263-7 | https://www.onsemi.com/products/discretes-drivers/mosfets
FDB0250N807L | N-Channel PowerTrench® MOSFET 80V, 240A, 2.2mΩ | $2.3433 | Pb H | Active | N-Channel | Single | 80 | ±20 | 4 | 240 | 214 | - | - | 2.2 | - | 143 | 11000 | D2PAK-7 / TO-263-7 | https://www.onsemi.com/products/discretes-drivers/mosfets
FDB0260N1007L | N-Channel PowerTrench® MOSFET 100V, 200A, 2.6mΩ | $3.1591 | Pb H | Active | N-Channel | Single | 100 | ±20 | 4 | 200 | 250 | - | - | 2.6 | - | 84 | 6101 | D2PAK-7 / TO-263-7 | https://www.onsemi.com/products/discretes-drivers/mosfets
FDB029N06 | N-Channel PowerTrench® MOSFET 60V, 193A, 3.1mΩ | $2.4479 | Pb H | Active | N-Channel | Single | 60 | 20 | 4.5 | 193 | 231 | - | - | 3.1 | - | 116 | 7380 | D2PAK-3 / TO-263-2 | https://www.onsemi.com/products/discretes-drivers/mosfets
FDB0300N1007L | N-Channel PowerTrench® MOSFET 100V, 200A, 3mΩ | $2.7773 | Pb H | Active | N-Channel | Single | 100 | ±20 | 4 | 200 | 250 | - | - | 3 | - | 44 | 5925 | D2PAK-7 / TO-263-7 | https://www.onsemi.com/products/discretes-drivers/mosfets
FDB031N08 | N-Channel PowerTrench® MOSFET 75V, 235A, 3.1mΩ | $2.355 | Pb H | Active | N-Channel | Single | 75 | ±20 | 4.5 | 235 | 375 | - | - | 3.1 | - | 169 | 11400 | D2PAK-3 / TO-263-2 | https://www.onsemi.com/products/discretes-drivers/mosfets
FDB035AN06A0 | N-Channel PowerTrench® MOSFET 60 V, 80 A, 3.5 mΩ | $2.8999 | Pb H | Active | N-Channel | Single | 60 | 20 | 4 | 80 | 310 | - | - | 3.5 | - | 95 | 6400 | D2PAK-3 / TO-263-2 | https://www.onsemi.com/products/discretes-drivers/mosfets
FDB035N10A | N-Channel PowerTrench® MOSFET 100V, 214A, 3.5mΩ | $2.3999 | Pb H | Active | N-Channel | Single | 100 | ±20 | 4 | 214 | 214 | - | - | 3.5 | - | 89 | 5485 | D2PAK-3 / TO-263-2 | https://www.onsemi.com/products/discretes-drivers/mosfets
FDB045AN08A0 | N-Channel PowerTrench® MOSFET 75 V, 80 A, 4.5 mΩ | $1.7217 | Pb | Active | N-Channel | Single | 75 | ±20 | 4 | 80 | 310 | - | - | 4.5 | - | 92 | 6600 | D2PAK-3 / TO-263-2 | https://www.onsemi.com/products/discretes-drivers/mosfets
FDB045AN08_F085 | N-Channel PowerTrench® MOSFET 75 V, 80 A, 3.9 mΩ |  | Pb A P | Active | N-Channel |  | 80 | ±20 | 4 | 80 | 310 | - | - | 4.5 | - | 92 | 6600 | D2PAK-3 / TO-263-2 | https://www.onsemi.com/products/discretes-drivers/mosfets
FDB047N10 | Power MOSFET, N-Channel, QFET®, 100 V, 164 A, 4.7 mΩ, D2PAK | $2.1153 | Pb H | Active | N-Channel | Single | 100 | ±20 | 4.5 | 164 | 375 | - | - | 4.7 | - | 160 | 11500 | D2PAK-3 / TO-263-2 | https://www.onsemi.com/products/discretes-drivers/mosfets
FDB050AN06A0 | N-Channel PowerTrench® MOSFET 60V, 80A, 5mΩ | $1.4746 | Pb H | Active | N-Channel | Single | 60 | 20 | 4 | 80 | 245 | - | 5 - | 5 | - | 61 | 3900 | D2PAK-3 / TO-263-2 | https://www.onsemi.com/products/discretes-drivers/mosfets
FDB060AN08A0 | N-Channel PowerTrench® MOSFET 75V, 80A, 6mΩ | $2.0 | Pb H | Active | N-Channel | Single | 80 | ±20 | 4 | 80 | 255 | - | 6 - | 6 | - | 73 | 5150 | D2PAK-3 / TO-263-2 | https://www.onsemi.com/products/discretes-drivers/mosfets
FDB0630N1507L | N-Channel PowerTrench® MOSFET 150V, 130A, 6.4mΩ | $3.0198 | Pb H | Active | N-Channel | Single | 150 | 20 | 4 | 130 | 300 | - | - | 6.4 | - | 97 | 7065 | D2PAK-7 / TO-263-7 | https://www.onsemi.com/products/discretes-drivers/mosfets
FDB0690N1507L | N-Channel PowerTrench® MOSFET 150V, 115A, 6.9mΩ | $2.8417 | Pb H | Active | N-Channel | Single | 150 | ±20 | 4 | 115 | 250 | - | - | 6.9 | - | 82 | 6265 | D2PAK-7 / TO-263-7 | https://www.onsemi.com/products/discretes-drivers/mosfets
FDB070AN06A0 | N-Channel PowerTrench® MOSFET 60V, 80A, 7mΩ | $1.0265 | Pb H | Active | N-Channel | Single | 60 | 20 | 4 | 80 | 175 | - | 7 - | 7 | - | 51 | 3000 | D2PAK-3 / TO-263-2 | https://www.onsemi.com/products/discretes-drivers/mosfets
FDB070AN06_F085 | N-Channel PowerTrench® MOSFET 60V, 80A, 6.1mΩ |  | Pb A P | Active | N-Channel |  | 60 | 20 | 4 | 80 | 175 | - | - | 7 | - | 51 | 3000 | D2PAK-3 / TO-263-2 | https://www.onsemi.com/products/discretes-drivers/mosfets
FDB075N15A | N-Channel PowerTrench® MOSFET 150V, 130A, 7.5mΩ | $1.909 | Pb H | Active | N-Channel | Single | 150 | DC: ±20, AC: ±30 | 4 | 130 | 333 | - | - | 7.5 | - | 77 | 5525 | D2PAK-3 / TO-263-2 | https://www.onsemi.com/products/discretes-drivers/mosfets
FDB075N15A_F085 | N-Channel Power Trench® MOSFET 150V, 110A, 5.5mΩ |  | Pb A H P | Active | N-Channel |  | 150 | ±20 | 4 | 110 | 333 | - | - | 7.5 | - | 80 | 5595 | D2PAK-3 / TO-263-2 | https://www.onsemi.com/products/discretes-drivers/mosfets
FDB082N15A | N-Channel PowerTrench® MOSFET 150V, 105A, 8.2mΩ | $2.3999 | Pb H | Active | N-Channel | Single | 150 | DC: ±20, AC: ±30 | 4 | 117 | 294 | - | - | 8.2 | - | 64.5 | 4645 | D2PAK-3 / TO-263-2 | https://www.onsemi.com/products/discretes-drivers/mosfets
FDB088N08 | N-Channel PowerTrench® MOSFET 75V, 85A, 8.8mΩ | $0.9986 | Pb | Active | N-Channel | Single | 80 | ±20 | 4 | 85 | 160 | - | - | 8.8 | - | 91 | 4960 | D2PAK-3 / TO-263-2 | https://www.onsemi.com/products/discretes-drivers/mosfets
FDB110N15A | N-Channel PowerTrench® MOSFET 150V, 92A, 11mΩ | $1.6 | Pb H | Active | N-Channel | Single | 150 | DC: ±20, AC: ±30 | 4 | 92 | 234 | - | 11 - | 11 | - | 47 | 3390 | D2PAK-3 / TO-263-2 | https://www.onsemi.com/products/discretes-drivers/mosfets
FDB120N10 | N-Channel PowerTrench® MOSFET 100V, 74A, 12mΩ | $1.836 | Pb | Active | N-Channel | Single | 100 | ±20 | 4.5 | 74 | 170 | - | - | 12 | - | 66 | 4215 | D2PAK-3 / TO-263-2 | https://www.onsemi.com/products/discretes-drivers/mosfets
FDB12N50F | Power MOSFET, N-Channel, UniFETTM, FRFET®, 500 V, 11.5 A, 700 mΩ, D2PAK | $0.6905 | Pb H | Active | N-Channel |  | 500 | ±30 | 5 | 11.5 | 165 | - | - | 700 | - | 21 | 1050 | D2PAK-3 / TO-263-2 | https://www.onsemi.com/products/discretes-drivers/mosfets
FDB12N50TM | Power MOSFET, N-Channel, UniFETTM, 500 V, 11.5 A, 650 mΩ, D2PAK | $0.6989 | Pb H | Active | N-Channel | Single | 500 | ±30 | 5 | 11.5 | 165 | - | - | 650 | 24 | 22 | 985 | D2PAK-3 / TO-263-2 | https://www.onsemi.com/products/discretes-drivers/mosfets
FDB13AN06A0 | N-Channel PowerTrench® MOSFET, 60V, 62A, 13.5mΩ | $0.8597 | Pb H | Active | N-Channel | Single | 60 | 20 | 4 | 62 | 115 | - | - | 13.5 | - | 22 | 1350 | D2PAK-3 / TO-263-2 | https://www.onsemi.com/products/discretes-drivers/mosfets
FDB14AN06L_F085 | N-Channel PowerTrench® MOSFET, 60V, 60A, 14.6mΩ, |  | Pb A P | Active | N-Channel |  | 60 | 20 | 3 | 60 | 125 | - | 14.6 | 11.6 | - | 24 | 2900 | D2PAK-3 / TO-263-2 | https://www.onsemi.com/products/discretes-drivers/mosfets
FDB14N30 | Power MOSFET, N-Channel, UniFETTM, 300 V, 14 A, 290 mΩ, D2PAK | $0.5121 | Pb | Active | N-Channel | Single | 300 | ±30 | 5 | 14 | 140 | - | - | 290 | - | 18 | 815 | D2PAK-3 / TO-263-2 | https://www.onsemi.com/products/discretes-drivers/mosfets
FDB150N10 | N-Channel PowerTrench® MOSFET 100V, 57A, 15mΩ | $1.7906 | Pb | Active | N-Channel | Single | 100 | ±20 | 4.5 | 57 | 110 | - | - | 15 | - | 53 | 3580 | D2PAK-3 / TO-263-2 | https://www.onsemi.com/products/discretes-drivers/mosfets
FDB15N50 | Power MOSFET, N-Channel, UniFETTM, 500 V, 15 A, 380 mΩ, D2PAK | $1.1761 | Pb H | Active | N-Channel | Single | 500 | ±30 | 4 | 15 | 300 | - | - | 380 | - | 33 | 1850 | D2PAK-3 / TO-263-2 | https://www.onsemi.com/products/discretes-drivers/mosfets
FDB16AN08A0 | N-Channel PowerTrench® MOSFET, 75 V, 58 A, 16 mΩ | $1.26 | Pb H | Active | N-Channel | Single | 80 | ±20 | 4 | 58 | 117 | - | - | 16 | - | 28 | 1857 | D2PAK-3 / TO-263-2 | https://www.onsemi.com/products/discretes-drivers/mosfets
FDB1D7N10CL7 | Power MOSFET, N-Channel, Standard Gate, 100 V, 268 A, 1.7 mΩ | $3.7388 | Pb H | Active | N-Channel | Single | 100 | ±20 | 4 | 268 | 250 | - | - | 1.75 | - | 116 | 8285 | D2PAK-7 / TO-263-7 | https://www.onsemi.com/products/discretes-drivers/mosfets
FDB20N50F | Power MOSFET, N-Channel, UniFETTM, FRFET®, 500 V, 20 A, 260 mΩ, D2PAK | $1.2981 | Pb H | Active | N-Channel | Single | 500 | 5 | 5 | 20 | 250 | - | - | 260 | - | 50 | 2550 | D2PAK-3 / TO-263-2 | https://www.onsemi.com/products/discretes-drivers/mosfets
FDB2532 | N-Channel PowerTrench® MOSFET 150V, 79A, 16mΩ | $1.6965 | Pb H | Active | N-Channel | Single | 150 | ±20 | 4 | 79 | 310 | - | - | 16 | - | 82 | 5870 | D2PAK-3 / TO-263-2 | https://www.onsemi.com/products/discretes-drivers/mosfets
FDB2532_F085 | N-Channel PowerTrench® MOSFET 150V, 79A, 16mΩ |  | Pb A P | Active | N-Channel |  | 150 | ±20 | 4 | 79 | 310 | - | - | 16 | - | 82 | 5870 | D2PAK-3 / TO-263-2 | https://www.onsemi.com/products/discretes-drivers/mosfets
FDB2552 | N-Channel PowerTrench® MOSFET 150V, 37A, 36mΩ | $0.9986 | Pb H | Active | N-Channel | Single | 150 | ±20 | 4 | 37 | 150 | - | - | 36 | - | 39 | 5870 | D2PAK-3 / TO-263-2 | https://www.onsemi.com/products/discretes-drivers/mosfets
FDB2552_F085 | N-Channel PowerTrench® MOSFET 150V, 37A, 36mΩ |  | Pb A P | Active | N-Channel |  | 150 | ±20 | 4 | 37 | 150 | - | - | 36 | - | 39 | 2800 | D2PAK-3 / TO-263-2 | https://www.onsemi.com/products/discretes-drivers/mosfets
FDB2572 | N-Channel PowerTrench® MOSFET 150V, 29A, 54mΩ | $0.7414 | Pb H | Active | N-Channel | Single | 150 | ±20 | 4 | 29 | 135 | - | - | 54 | - | 26 | 1770 | D2PAK-3 / TO-263-2 | https://www.onsemi.com/products/discretes-drivers/mosfets
FDB2614 | N-Channel PowerTrench® MOSFET 200V, 62A, 27mΩ | $2.0638 | Pb H | Active | N-Channel | Single | 200 | ±30 | 5 | 62 | 260 | - | - | 27 | - | 76 | 5435 | D2PAK-3 / TO-263-2 | https://www.onsemi.com/products/discretes-drivers/mosfets
FDB2710 | N-Channel PowerTrench® MOSFET 250V, 50A, 42.5mΩ | $2.5443 | Pb H | Active | N-Channel | Single | 250 | ±30 | 5 | 50 | 260 | - | - | 42.5 | - | 78 | 5470 | D2PAK-3 / TO-263-2 | https://www.onsemi.com/products/discretes-drivers/mosfets
FDB28N30TM | Power MOSFET, N-Channel, UniFETTM, 300V, 28A, 129mΩ, D2PAK | $0.7793 | Pb | Active | N-Channel | Single | 300 | ±30 | 5 | 28 | 250 | - | - | 129 | - | 39 | 1690 | D2PAK-3 / TO-263-2 | https://www.onsemi.com/products/discretes-drivers/mosfets
FDB33N25 | Power MOSFET, N-Channel, UniFETTM, 250 V, 33 A, 94 mΩ, D2PAK | $0.771 | Pb | Active | N-Channel | Single | 250 | ±30 | 5 | 33 | 235 | - | - | 94 | - | 36.8 | 1640 | D2PAK-3 / TO-263-2 | https://www.onsemi.com/products/discretes-drivers/mosfets
FDB3502 | N-Channel Power Trench® MOSFET 75V, 14A, 47mΩ | $0.4859 | Pb H | Active | N-Channel | Single | 75 | ±20 | 4.5 | 14 | 41 | - | - | 47 | - | 11 | 615 | D2PAK-3 / TO-263-2 | https://www.onsemi.com/products/discretes-drivers/mosfets
FDB3632 | N-Channel PowerTrench® MOSFET 100V, 80A, 9mΩ | $1.6633 | Pb H | Active | N-Channel | Single | 100 | ±20 | 4 | 80 | 310 | - | - | 9 | - | 84 | 6000 | D2PAK-3 / TO-263-2 | https://www.onsemi.com/products/discretes-drivers/mosfets
FDB3632_F085 | N-Channel PowerTrench® MOSFET, 100V, 80A, 9mΩ |  | Pb A P | Active | N-Channel |  | 100 | ±20 | 4 | 80 | 310 | - | - | 9 | - | 84 | 6000 | D2PAK-3 / TO-263-2 | https://www.onsemi.com/products/discretes-drivers/mosfets
FDB3652_F085 | N-Channel PowerTrench® MOSFET, 100V, 61A, 16mΩ |  | Pb A P | Active | N-Channel |  | 100 | ±20 | 4 | 61 | 150 | - | - | 16 | - | 41 | 2880 | D2PAK-3 / TO-263-2 | https://www.onsemi.com/products/discretes-drivers/mosfets
FDB3672_F085 | N-Channel PowerTrench® MOSFET 100V, 44A, 28mΩ |  | Pb A P | Active | N-Channel |  | 100 | ±20 | 4 | 44 | 120 | - | - | 28 | - | 24 | 1710 | D2PAK-3 / TO-263-2 | https://www.onsemi.com/products/discretes-drivers/mosfets
FDB3682 | N-Channel Power Trench® MOSFET, 100V, 32A, 36mΩ | $0.6966 | Pb H | Active | N-Channel | Single | 100 | ±20 | 4 | 32 | 95 | - | 0.06 - | 0.06 0.06 36 | 17 | 18.5 | 1250 | D2PAK-3 / TO-263-2 | https://www.onsemi.com/products/discretes-drivers/mosfets
FDB38N30U | Power MOSFET, N-Channel, UniFETTM, Ultra FRFETTM, 300V, 38A, 120mΩ, D2PAK | $1.2768 | Pb H | Active | N-Channel | Single | 300 | ±30 | 5 | 38 | 313 | - | 0.12 - | 0.12 120 | - | 56 | 2510 | D2PAK-3 / TO-263-2 | https://www.onsemi.com/products/discretes-drivers/mosfets
FDB390N15A | N-Channel PowerTrench® MOSFET 150V, 27A, 39mΩ | $0.7333 | Pb H | Active | N-Channel | Single | 150 | ±20 | 4 | 27 | 75 | - | - | 39 | - | 14.3 | 965 | D2PAK-3 / TO-263-2 | https://www.onsemi.com/products/discretes-drivers/mosfets
FDB44N25 | Power MOSFET, N-Channel, UniFETTM, 250V, 44A, 69mΩ, D2PAK | $0.9602 | Pb | Active | N-Channel | Single | 250 | ±30 | 5 | 44 | 307 | - | - | 69 | - | 47 | 2210 | D2PAK-3 / TO-263-2 | https://www.onsemi.com/products/discretes-drivers/mosfets
FDB52N20 | Power MOSFET, N-Channel, UniFETTM, 250V, 52A, 69mΩ, D2PAK | $0.9425 | Pb | Active | N-Channel | Single | 200 | ±30 | 5 | 52 | 357 | - | - | 49 | - | 49 | 2230 | D2PAK-3 / TO-263-2 | https://www.onsemi.com/products/discretes-drivers/mosfets
FDB5800 | N-Channel PowerTrench® MOSFET, Logic Level, 60V, 80A, 6mΩ | $1.2713 | Pb | Active | N-Channel | Single | 60 | 20 | 2.5 | 80 | 242 | - | 6 - | 6 | 120 | 104 | 6625 | D2PAK-3 / TO-263-2 | https://www.onsemi.com/products/discretes-drivers/mosfets
FDB8441 | N-Channel PowerTrench® MOSFET 40V, 80A, 2.5mΩ | $1.7878 | Pb | Active | N-Channel | Single | 40 | ±20 | 4 | 80 | 300 | - | - | 2.5 | - | 215 | 15000 | D2PAK-3 / TO-263-2 | https://www.onsemi.com/products/discretes-drivers/mosfets
FDB8441_F085 | N-Channel PowerTrench® MOSFET, 40V, 80A, 2.5mΩ |  | Pb A P | Active | N-Channel |  | 40 | ±20 | 4 | 80 | 300 | - | - | 2.5 | - | 215 | 15000 | D2PAK-3 / TO-263-2 | https://www.onsemi.com/products/discretes-drivers/mosfets
FDB8443 | N-Channel PowerTrench® MOSFET 40V, 182A, 3mΩ | $1.872 | Pb | Active | N-Channel | Single | 40 | ±20 | 4 | 182 | 188 | - | - | 3 | - | 142 | 9310 | D2PAK-3 / TO-263-2 | https://www.onsemi.com/products/discretes-drivers/mosfets
FDB8444 | N-Channel PowerTrench® MOSFET, 40V, 70A, 5.5mΩ | $1.0 | Pb H | Active | N-Channel | Single | 40 | ±20 | 4 | 70 | 167 | - | - | 9.9 | - | 7 | 6040 | D2PAK-3 / TO-263-2 | https://www.onsemi.com/products/discretes-drivers/mosfets
FDB8445 | N-Channel PowerTrench® MOSFET, 40V, 70A, 9mΩ | $1.12 | Pb | Active | N-Channel | Single | 40 | ±20 | 4 | 70 | 92 | - | - | 9 | - | 44 | 2860 | D2PAK-3 / TO-263-2 | https://www.onsemi.com/products/discretes-drivers/mosfets
FDB8447L | N-Channel PowerTrench® MOSFET, 40V, 50A, 8.5mΩ | $0.6319 | Pb H | Active | N-Channel | Single | 40 | ±20 | 3 | 50 | 60 | - | 11 | 11 | - | 37 | 1970 | D2PAK-3 / TO-263-2 | https://www.onsemi.com/products/discretes-drivers/mosfets
FDB86102LZ | N-Channel PowerTrench® MOSFET, 100V, 30A, 24mΩ | $0.6133 | Pb H | Active | N-Channel | Single | 100 | ±20 | 3 | 30 | 3.1 | - | 35 | 24 | - | 7.6 | 959 | D2PAK-3 / TO-263-2 | https://www.onsemi.com/products/discretes-drivers/mosfets
FDB86135 | N-Channel Shielded Gate PowerTrench® MOSFET, 100V, 176A, 3.5mΩ | $3.1999 | Pb H | Active | N-Channel | Single | 100 | ±20 | 4 | 176 | 227 | - | - | 3.5 | - | 89 | 5485 | D2PAK-3 / TO-263-2 | https://www.onsemi.com/products/discretes-drivers/mosfets
FDB86360_F085 | N-Channel PowerTrench® MOSFET, 80V, 110A, 1.8 mΩ |  | Pb A H P | Active | N-Channel |  | 80 | ±20 | 4.5 | 110 | 333 |  |  | 1.8 |  | 207 | 14600 | D2PAK-3 / TO-263-2 | https://www.onsemi.com/products/discretes-drivers/mosfets
FDB86363_F085 | N-Channel PowerTrench® MOSFET, 80V, 110A, 2.4mΩ |  | Pb A H P | Active | N-Channel |  | 80 | ±20 | 4 | 110 | 300 | - | - | 2.3 | - | 150 | 10000 | D2PAK-3 / TO-263-2 | https://www.onsemi.com/products/discretes-drivers/mosfets
FDB86366_F085 | N-Channel PowerTrench® MOSFET, 80V, 110A, 3.6mΩ |  | Pb A H P | Active | N-Channel |  | 80 | ±20 | 4 | 110 | 176 | - | - | 3.6 | - | 86 | 6280 | D2PAK-3 / TO-263-2 | https://www.onsemi.com/products/discretes-drivers/mosfets
FDB86563_F085 | N-Channel PowerTrench® MOSFET, 60V, 110A, 1.8mΩ |  | Pb A H P | Active | N-Channel | Single | 60 | 20 | 4 | 110 | 333 | - | - | 1.8 | - | 126 | 10100 | D2PAK-3 / TO-263-2 | https://www.onsemi.com/products/discretes-drivers/mosfets
FDB86566_F085 | N-Channel PowerTrench® MOSFET, 60 V, 110 A, 2.7 mΩ |  | Pb A H P | Active | N-Channel |  | 60 | 20 | 4 | 110 | 176 | - | - | 2.7 | - | 80 | 6655 | D2PAK-3 / TO-263-2 | https://www.onsemi.com/products/discretes-drivers/mosfets
FDB86569_F085 | N-Channel PowerTrench® MOSFET, 60 V, 80 A, 5.6 mΩ |  | Pb A H P | Active | N-Channel | Single | 60 | ±20 | 4 | 80 | 94 | - | - | 5.6 | - | 35 | 2520 | D2PAK-3 / TO-263-2 | https://www.onsemi.com/products/discretes-drivers/mosfets
FDB8832 | N-Channel Logic Level PowerTrench® MOSFET, 30V, 80A, 2.1mΩ | $1.98 | Pb | Active | N-Channel | Single | 30 | 20 | 3 | 80 | 300 | - | 2.2 | 1.9 | 89 | 100 | 11400 | D2PAK-3 / TO-263-2 | https://www.onsemi.com/products/discretes-drivers/mosfets
FDB8860 | N-Channel Logic Level PowerTrench® MOSFET, 30V, 80A, 2.6mΩ | $1.64 | Pb | Active | N-Channel | Single | 30 | 20 | 3 | 80 | 254 | - | 2.7 | 2.3 | 56 | 89 | 9460 | D2PAK-3 / TO-263-2 | https://www.onsemi.com/products/discretes-drivers/mosfets
FDB8870 | N-Channel PowerTrench® MOSFET, 30V, 160A, 3.9mΩ | $0.9786 | Pb H | Active | N-Channel | Single | 30 | 20 | 2.5 | 160 | 160 | - | 4.4 | 3.9 | 12 | 56 | 5200 | D2PAK-3 / TO-263-2 | https://www.onsemi.com/products/discretes-drivers/mosfets
FDB8896 | N-Channel PowerTrench® MOSFET, 30V, 93A, 5.7mΩ | $0.8 | Pb H | Active | N-Channel | Single | 30 | 20 | 2.5 | 93 | 80 | - | 6.8 | 5.7 | - | 25 | 2525 | D2PAK-3 / TO-263-2 | https://www.onsemi.com/products/discretes-drivers/mosfets
FDB9403L_F085 | N-Channel Logic Level PowerTrench® MOSFET, 40 V, 110 A, 1.2 mΩ |  | Pb A H P | Active | N-Channel |  | 40 | ±20 | 3 | 110 | 333 | - | 1.6 | 1.2 | - | 100 | 13500 | D2PAK-3 / TO-263-2 | https://www.onsemi.com/products/discretes-drivers/mosfets
FDB9403_F085 | N-Channel Power Trench® MOSFET, 40V, 110A, 1.2mΩ |  | Pb A H P | Active | N-Channel |  | 40 | ±20 | 4 | 110 | 333 | - | - | 1.2 | - | 164 | 12700 | D2PAK-3 / TO-263-2 | https://www.onsemi.com/products/discretes-drivers/mosfets
FDB9406L_F085 | N-Channel Logic Level PowerTrench® MOSFET, 40 V, 110 A, 1.5 mΩ |  | Pb A H P | Active | N-Channel |  | 40 | ±20 | 3 | 110 | 176 | - | 2.2 | 1.5 | - | 121 | 8600 | D2PAK-3 / TO-263-2 | https://www.onsemi.com/products/discretes-drivers/mosfets
FDB9406_F085 | N-Channel PowerTrench® MOSFET, 40 V, 110 A, 1.8 mΩ |  | Pb A H P | Active | N-Channel |  | 40 | ±20 | 4 | 110 | 176 | - | - | 1.8 | - | 107 | 7710 | D2PAK-3 / TO-263-2 | https://www.onsemi.com/products/discretes-drivers/mosfets
FDB9409L_F085 | Automotive N-Channel Logic Level MOSFET 40 V, 90 A, 2.9 mΩ |  | Pb A H P | Active | N-Channel |  | 40 | ±20 | 3 | 90 | 94 | - | 4.7 | 2.9 | - | 52 | 3360 | D2PAK-3 / TO-263-2 | https://www.onsemi.com/products/discretes-drivers/mosfets
FDB9409_F085 | Automotive N-Channel PowerTrench® MOSFET 40 V, 80 A, 3.5 mΩ |  | Pb A H P | Active | N-Channel |  | 40 | ±20 | 4 | 80 | 94 | - | - | 5.9 | - | 15 | 2980 | D2PAK-3 / TO-263-2 | https://www.onsemi.com/products/discretes-drivers/mosfets
FDB9503L_F085 | P-Channel PowerTrench® MOSFET, -40 V, -110 A, 2.6 mΩ |  | Pb A H P | Active | P-Channel | Single | -40 | ±16 | -3 | -110 | 333 | - | 3.5 | 2.6 | - | 196 | 8320 | D2PAK-3 / TO-263-2 | https://www.onsemi.com/products/discretes-drivers/mosfets
FDB9506L-F085 | Power MOSFET, P-Channel, Logic Level, Trench, -40 V, -110 A, 3.6 mΩ |  | Pb A H P | Active | P-Channel | Single | -40 | ± 16 | -3 | -110 | 176 |  | 5 | 3.6 | 58 | 126 | 9100 | D2PAK-3 / TO-263-2 | https://www.onsemi.com/products/discretes-drivers/mosfets
FDB9509L-F085 | PowerTrench® MOSFET, P-Channel, -40 V, -83 A, 8.0 mΩ |  | Pb A H P | Active | P-Channel | Single | -40 | ± 16 | -3 | -83 | 93.8 |  | 12.5 | 8 | 22 | 48 | 3400 | D2PAK-3 / TO-263-2 | https://www.onsemi.com/products/discretes-drivers/mosfets
FDBL0065N40 | N-Channel PowerTrench® MOSFET, 40 V, 300 A, 0.65 mΩ | $2.4782 | Pb H | Active | N-Channel | Single | 40 | ±20 | 4 | 300 | 429 | - | - | 0.65 | - | 29 | 15900 | TO-LL 8L | https://www.onsemi.com/products/discretes-drivers/mosfets
FDBL0090N40 | N-Channel PowerTrench® MOSFET, 40V, 240A, 0.9mΩ | $2.0569 | Pb H | Active | N-Channel | Single | 40 | ±20 | 4 | 240 | 357 | - | - | 0.9 | - | 22 | 12000 | TO-LL 8L | https://www.onsemi.com/products/discretes-drivers/mosfets
FDBL0110N60 | N-Channel PowerTrench® MOSFET, 60V, 300A, 1.1mΩ | $2.4119 | Pb H | Active | N-Channel | Single | 60 | ±20 | 4 | 300 | 429 | - | - | 1.1 | - | 24 | 13650 | TO-LL 8L | https://www.onsemi.com/products/discretes-drivers/mosfets
FDBL0120N40 | N-Channel PowerTrench® MOSFET, 40V, 240A, 1.2mΩ | $1.8173 | Pb H | Active | N-Channel | Single | 40 | ±20 | 4 | 240 | 300 | - | - | 1.2 | - | 13.5 | 7735 | TO-LL 8L | https://www.onsemi.com/products/discretes-drivers/mosfets
FDBL0150N60 | N-Channel PowerTrench® MOSFET, 60V, 240A, 1.5mΩ | $2.7027 | Pb H | Active | N-Channel | Single | 60 | ±20 | 4 | 240 | 357 | - | - | 1.5 | - | 19 | 10300 | TO-LL 8L | https://www.onsemi.com/products/discretes-drivers/mosfets
FDBL0150N80 | N-Channel PowerTrench® MOSFET, 80V, 300A, 1.4mΩ | $1.6813 | Pb H | Active | N-Channel | Single | 80 | ±20 | 4 | 300 | 429 | - | - | 1.4 | - | 23 | 12800 | TO-LL 8L | https://www.onsemi.com/products/discretes-drivers/mosfets
FDBL0200N100 | N-Channel PowerTrench® MOSFET, 100V, 300A, 2.0mΩ | $2.8913 | Pb H | Active | N-Channel | Single | 100 | ±20 | 4.5 | 300 | 429 | - | - | 2 | - | 95 | 6970 | TO-LL 8L | https://www.onsemi.com/products/discretes-drivers/mosfets
FDBL0210N80 | N-Channel PowerTrench® MOSFET, 80V, 240A, 2.0mΩ | $2.7826 | Pb H | Active | N-Channel | Single | 80 | ±20 | 4 | 240 | 357 | - | 2 - | 2 | - | 18 | 10000 | TO-LL 8L | https://www.onsemi.com/products/discretes-drivers/mosfets
FDBL0240N100 | N-Channel PowerTrench® MOSFET, 100V, 210A, 2.8mΩ | $2.1738 | Pb H | Active | N-Channel | Single | 100 | ±20 | 4 | 210 | 300 | - | - | 2.8 | - | 11 | 5835 | TO-LL 8L | https://www.onsemi.com/products/discretes-drivers/mosfets
FDBL0260N100 | N-Channel PowerTrench® MOSFET, 100V, 200A, 2.6mΩ | $2.4955 | Pb H | Active | N-Channel | Single | 100 | ±20 | 4 | 200 | 250 | - | - | 2.6 | - | 11 | 6175 | TO-LL 8L | https://www.onsemi.com/products/discretes-drivers/mosfets
FDBL0330N80 | N-Channel PowerTrench® MOSFET, 80V, 220A, 3.0mΩ | $2.1738 | Pb H | Active | N-Channel | Single | 80 | ±20 | 4 | 220 | 300 | - | 3 - | 3 | - | 12 | 6320 | TO-LL 8L | https://www.onsemi.com/products/discretes-drivers/mosfets
FDBL0630N150 | N-Channel PowerTrench® MOSFET, 150V, 169A, 6.3mΩ | $2.7755 | Pb H | Active | N-Channel | Single | 150 | ±20 | 4 | 169 | 500 | - | - | 6.3 | - | 70 | 5805 | TO-LL 8L | https://www.onsemi.com/products/discretes-drivers/mosfets
FDBL86062_F085 | N-Channel PowerTrench® MOSFET, 100V, 300A, 2.0mΩ |  | Pb A H P | Active | N-Channel |  | 100 | ±20 | 4.5 | 300 | 429 |  |  | 4.3 |  | 95 | 6970 | TO-LL 8L | https://www.onsemi.com/products/discretes-drivers/mosfets
FDBL86063 | N-Channel PowerTrench® MOSFET, 100V, 240A, 2.6mΩ | $1.92 | Pb H | Active | N-Channel | Single | 100 | 20 | 4 | 240 | 357 | "-" | "-" | 2.6 | "-" | 73 | 5120 | TO-LL 8L | https://www.onsemi.com/products/discretes-drivers/mosfets
FDBL86063_F085 | N-Channel PowerTrench® MOSFET, 100V, 240A, 2.6mΩ |  | Pb A H P | Active | N-Channel |  | 100 | ±20 | 4 | 240 | 357 |  |  | 5.6 |  | 73 | 5120 | TO-LL 8L | https://www.onsemi.com/products/discretes-drivers/mosfets
FDBL86066-F085 | N-Channel PowerTrench® MOSFET, 100 V, 240 A, 4.1 mΩ |  | Pb A H P | Active | N-Channel | Single | 100 | ± 20 | 2.9 | 240 | 300 |  |  | 4.1 |  | 47 | 3240 | TO-LL 8L | https://www.onsemi.com/products/discretes-drivers/mosfets
FDBL86210_F085 | N-Channel PowerTrench® MOSFET, 150V, 169A, 6.3mΩ |  | Pb A H P | Active | N-Channel |  | 150 | ±20 | 4 | 169 | 500 | - | - | 6.3 | - | 70 | 5805 | TO-LL 8L | https://www.onsemi.com/products/discretes-drivers/mosfets
FDBL86361_F085 | N-Channel PowerTrench® MOSFET, 80V, 300A, 1.4mΩ |  | Pb A H P | Active | N-Channel |  | 80 | ±20 | 4 | 300 | 429 |  |  | 1.4 |  | 172 | 12800 | TO-LL 8L | https://www.onsemi.com/products/discretes-drivers/mosfets
FDBL86363_F085 | N-Channel PowerTrench® MOSFET, 80V, 240A, 2.0mΩ |  | Pb A H P | Active | N-Channel |  | 80 | ±20 | 4 | 240 | 357 |  | 2 | 2 |  | 130 | 10000 | TO-LL 8L | https://www.onsemi.com/products/discretes-drivers/mosfets
FDBL86366_F085 | N-Channel PowerTrench® MOSFET, 80V, 220A, 3.0mΩ |  | Pb A H P | Active | N-Channel |  | 80 | ±20 | 4 | 220 | 300 |  | 3 | 3 |  | 86 | 6320 | TO-LL 8L | https://www.onsemi.com/products/discretes-drivers/mosfets
FDBL86561_F085 | N-Channel PowerTrench® MOSFET, 60V, 300A, 1.1mΩ |  | Pb A H P | Active | N-Channel |  | 60 | ±20 | 4 | 300 | 429 | - | - | 1.1 | - | 170 | 13650 | TO-LL 8L | https://www.onsemi.com/products/discretes-drivers/mosfets
FDBL86563_F085 | N-Channel PowerTrench® MOSFET, 60V, 240A, 1.5mΩ |  | Pb A H P | Active | N-Channel |  | 60 | ±20 | 4 | 240 | 357 | - | - | 1.5 | - | 130 | 10300 | TO-LL 8L | https://www.onsemi.com/products/discretes-drivers/mosfets
FDBL86566_F085 | N-Channel PowerTrench® MOSFET, 60V, 240A, 2.4mΩ |  | Pb A H P | Active | N-Channel |  | 60 | ±20 | 4 | 240 | 300 | - | - | 4.5 | - | 80 | 6655 | TO-LL 8L | https://www.onsemi.com/products/discretes-drivers/mosfets
FDC021N30 | N-Channel PowerTrench® MOSFET, 30V, 6.1A, 26 mΩ | $0.1012 | Pb H | Active | N-Channel | Single | 30 | 20 | 3 | 6.1 | 1.6 | - | 33 | 26 | 6 | 3.7 | 510 | TSOT-23-6 | https://www.onsemi.com/products/discretes-drivers/mosfets
FDC2512 | N-Channel PowerTrench® MOSFET 150V 1.4A, 425mΩ | $0.3125 | Pb H | Active | N-Channel | Single | 150 | ±20 | 4 | 1.4 | 1.6 | - | - | 425 | - | 8 | 344 | TSOT-23-6 | https://www.onsemi.com/products/discretes-drivers/mosfets
FDC2612 | N-Channel PowerTrench® MOSFET 200V 1.1A, 725mΩ | $0.3299 | Pb H | Active | N-Channel | Single | 200 | ±20 | 4.5 | 1.1 | 1.6 | - | - | 725 | - | 8 | 234 | TSOT-23-6 | https://www.onsemi.com/products/discretes-drivers/mosfets
FDC30N20DZ | Dual N-Channel PowerTrench® MOSFET, 30V, 4.6A, 31mΩ | $0.1411 | Pb H | Active | N-Channel | Single | 30 | 20 | 3 | 4.6 | 0.96 | - | 38 | 31 | 14 | 2.7 | 356 | TSOT-23-6 | https://www.onsemi.com/products/discretes-drivers/mosfets
FDC3512 | N-Channel PowerTrench® MOSFET 80V 3.0A, 77mΩ | $0.2963 | Pb H | Active | N-Channel | Single | 80 | ±20 | 4 | 3 | 1.6 | - | - | 77 | - | 13 | 634 | TSOT-23-6 | https://www.onsemi.com/products/discretes-drivers/mosfets
FDC3535 | P-Channel Power Trench® MOSFET, -80 V, -2.1 A, 183 mΩ | $0.2467 | Pb H | Active | P-Channel | Single | -80 | ±20 | -3 | -2.1 | 1.6 | - | 233 | 183 | - | 6.8 | 659 | TSOT-23-6 | https://www.onsemi.com/products/discretes-drivers/mosfets
FDC3601N | Dual N-Channel 100V Specified PowerTrench® MOSFET 1.0A, 500mΩ | $0.2124 | Pb H | Active | N-Channel | Single | 100 | ±20 | 4 | 1 | 0.96 | - | - | 500 | - | 3.7 | 153 | TSOT-23-6 | https://www.onsemi.com/products/discretes-drivers/mosfets
FDC3612 | N-Channel PowerTrench® MOSFET 100V 2.6A, 125mΩ | $0.3151 | Pb H | Active | N-Channel | Single | 100 | ±20 | 4 | 2.6 | 1.6 | - | - | 125 | - | 14 | 660 | TSOT-23-6 | https://www.onsemi.com/products/discretes-drivers/mosfets
FDC5612 | N-Channel PowerTrench® MOSFET 60V 4.3A, 55mΩ | $0.2991 | Pb H | Active | N-Channel | Single | 60 | ±20 | 4 | 4.3 | 1.6 | - | - | 55 | - | 12.5 | 650 | TSOT-23-6 | https://www.onsemi.com/products/discretes-drivers/mosfets
FDC5614P | P-Channel PowerTrench® MOSFET, Logic Level, 60V -3A, 105mΩ | $0.2185 | Pb H | Active | P-Channel | Single | -60 | ±20 | -3 | -3 | 1.6 | - | 135 | 105 | 0.49 | 15 | 759 | TSOT-23-6 | https://www.onsemi.com/products/discretes-drivers/mosfets
FDC5661N_F085 | N-Channel PowerTrench® MOSFET, Logic Level, 60V, 4A, 60mΩ |  | Pb A H P | Active | N-Channel |  | 60 | ±20 | 3 | 4 | 1.6 | - | 60 | 47 | 0.22 | 14.5 | 763 | TSOT-23-6 | https://www.onsemi.com/products/discretes-drivers/mosfets
FDC602P | P-Channel PowerTrench® MOSFET, 2.5V Specified, -20V, -5.5A, 35mΩ | $0.1888 | Pb H | Active | P-Channel | Single | -20 | 12 | -1.5 | -5.5 | 1.6 | 50 | 35 | - | 18 | 14 | 1456 | TSOT-23-6 | https://www.onsemi.com/products/discretes-drivers/mosfets
FDC604P | P-Channel PowerTrench® MOSFET, 1.8V Specified, -20V, -5.5A, 33mΩ | $0.1996 | Pb H | Active | P-Channel | Single | -20 | 8 | -1.5 | -5.5 | 1.6 | 43 | 33 | - | 17 | 19 | 1926 | TSOT-23-6 | https://www.onsemi.com/products/discretes-drivers/mosfets
FDC606P | P-Channel PowerTrench® MOSFET,1.8V Specified, -12V, -6A, 26mΩ | $0.38 | Pb H | Active | P-Channel | Single | -12 | 8 | -1.5 | -6 | 1.6 | 35 | 26 | - | 9 | 18 | 1699 | TSOT-23-6 | https://www.onsemi.com/products/discretes-drivers/mosfets
FDC608PZ | P-Channel PowerTrench® MOSFET, 2.5V Specified, -20V, -5.8A, 30mΩ | $0.232 | Pb H | Active | P-Channel | Single | -20 | 12 | -1.5 | -5.8 | 1.6 | 43 | 30 | - | 7.2 | 17 | 1330 | TSOT-23-6 | https://www.onsemi.com/products/discretes-drivers/mosfets
FDC610PZ | P-Channel PowerTrench® MOSFET, -30V, -4.9A, 42mΩ | $0.16 | Pb H | Active | P-Channel | Single | -30 | 25 | -3 | -4.9 | 1.6 | - | 75 | 42 | 10.5 | 9 | 755 | TSOT-23-6 | https://www.onsemi.com/products/discretes-drivers/mosfets
FDC6301N | Dual N-Channel Digital FET 25V, 0.22A, 4Ω | $0.12 | Pb H | Active | N-Channel | Dual | 25 | 8 | 1.5 | 0.22 | 0.9 | Q1=Q2=5000 | Q1=Q2=4000 | - | 0.49 1.64 | 0.49 | 9.5 | TSOT-23-6 | https://www.onsemi.com/products/discretes-drivers/mosfets
FDC6303N | Dual N-Channel Digital FET 25V, 0.68A, 0.45Ω | $0.156 | Pb H | Active | N-Channel | Dual | 25 | 8 | 1.5 | 0.68 | 0.9 | Q1=Q2=600 | Q1=Q2=450 | - | 3.5 | 1.64 | 50 | TSOT-23-6 | https://www.onsemi.com/products/discretes-drivers/mosfets
FDC6305N | Dual N-Channel PowerTrench® MOSFET, 2.5V Specified, 20V, 2.7A, 80mΩ | $0.18 | Pb H | Active | N-Channel | Dual | 20 | 8 | 1.5 | 2.7 | 0.96 | Q1=Q2=120 | Q1=Q2==0.08*1000 | - | 3.7 | 3.5 | 310 | TSOT-23-6 | https://www.onsemi.com/products/discretes-drivers/mosfets
FDC6306P | Dual P-Channel PowerTrench® MOSFET, 2.5V Specified, -20V, -1.9A, 170mΩ | $0.1552 | Pb H | Active | P-Channel | Dual | -20 | 8 | -1.5 | -1.9 | 0.96 | Q1=Q2=250 | Q1=Q2=170 | - | 4.4 | 3 | 441 | TSOT-23-6 | https://www.onsemi.com/products/discretes-drivers/mosfets
FDC6310P | Dual P-Channel PowerTrench® MOSFET, 2.5V Specified, -20V, -2.2A, 125mΩ | $0.2339 | Pb H | Active | P-Channel | Dual | -20 | 12 | -1.5 | -2.2 | 0.96 | Q1=Q2=190 | Q1=Q2=125 | - | 5.4 | 3.7 | 337 | TSOT-23-6 | https://www.onsemi.com/products/discretes-drivers/mosfets
FDC6312P | Dual P-Channel PowerTrench® MOSFET, 1.8V Specified, -20V, -2.3A, 115mΩ | $0.1616 | Pb H | Active | P-Channel | Dual | -20 | 8 | -1.5 | -2.3 | 0.96 | Q1=Q2=155 | Q1=Q2=115 | - | - | 4.4 | 467 | TSOT-23-6 | https://www.onsemi.com/products/discretes-drivers/mosfets
FDC6318P | Dual P-Channel PowerTrench® MOSFET, 1.8V specified, -12V, -2.5A, 90mΩ | $0.36 | Pb H | Active | P-Channel | Single | -12 | 8 | -1.5 | -2.5 | 0.96 | 125 | 90 | - | - | 5.4 | 455 | TSOT-23-6 | https://www.onsemi.com/products/discretes-drivers/mosfets
FDC6321C | Dual N & P Channel Digital FET 25V | $0.22 | Pb H | Active | Complementary | Dual | ±25 | -8 | 1.5 | N: 0.68 , P: -0.46 | 0.9 | N: 600, P:1500 | N: 450, P:1100 | - | - | 1.1 | 63 | TSOT-23-6 | https://www.onsemi.com/products/discretes-drivers/mosfets
FDC6327C | Dual N & P-Channel PowerTrench® MOSFET, 2.5V Specified | $0.16 | Pb H | Active | Complementary | Dual | ±20 | 8 | ±1.5 | N:2.7 , P: -1.6 | 0.96 | N:120, P:250 | N: 80, P: 170 | - | 3.7 | 2.85 | 315 | TSOT-23-6 | https://www.onsemi.com/products/discretes-drivers/mosfets
FDC6333C | N & P-Channel PowerTrench® MOSFETs, 30V | $0.18 | Pb H | Active | Complementary | Dual | ±25 | 25 | 3 | N:2.5 , P: -2.0 | 0.96 | - | N: 150, P: 220 | N: 95, P: 150 | 3.3 | 4.1 | 185 | TSOT-23-6 | https://www.onsemi.com/products/discretes-drivers/mosfets
FDC634P | P-Channel PowerTrench® MOSFET, 2.5V Specified, -20V, -3.5A, 80mΩ | $0.19 | Pb H | Active | P-Channel | Single | -20 | 8 | -1.5 | -3.5 | 1.6 | 110 | 80 | - | 8 | 7.2 | 779 | TSOT-23-6 | https://www.onsemi.com/products/discretes-drivers/mosfets
FDC637AN | N-Channel PowerTrench® MOSFET, 2.5V Specified, 20V, 6.2A, 24mΩ | $0.2851 | Pb H | Active | N-Channel | Single | 20 | 8 | 1.5 | 6.2 | 1.6 | 32 | 24 | - | 8 | 10.5 | 1125 | TSOT-23-6 | https://www.onsemi.com/products/discretes-drivers/mosfets
FDC637BNZ | N-Channel PowerTrench® MOSFET, 2.5V Specified, 20V, 6.2A, 24mΩ | $0.11 | Pb H | Active | N-Channel | Single | 20 | 12 | 1.5 | 6.2 | 1.6 | 32 | 24 | - | 10 | 8 | 670 | TSOT-23-6 | https://www.onsemi.com/products/discretes-drivers/mosfets
FDC638APZ | P-Channel PowerTrench® MOSFET, 2.5V specified, -20V, -4.5A, 43mΩ | $0.1711 | Pb H | Active | P-Channel | Single | -20 | 12 | -1.5 | -4.5 | 1.6 | 68 | 43 | - | 9 | 8 | 750 | TSOT-23-6 | https://www.onsemi.com/products/discretes-drivers/mosfets
FDC638P | P-Channel PowerTrench® MOSFET, 2.5V specified, -20V, -4.5A, 48mΩ | $0.122 | Pb H | Active | P-Channel | Single | -20 | 8 | -1.5 | -4.5 | 1.6 | 65 | 48 | - | 11 | 10 | 1160 | TSOT-23-6 | https://www.onsemi.com/products/discretes-drivers/mosfets
FDC6401N | Dual N-Channel PowerTrench® MOSFET, 2.5V Specified, 20V, 3.0A, 70mΩ | $0.214 | Pb H | Active | N-Channel | Dual | 20 | 12 | 1.5 | 3 | 0.96 | Q1=Q2=95 | Q1=Q2=70 | - | - | 3.3 | 324 | TSOT-23-6 | https://www.onsemi.com/products/discretes-drivers/mosfets
FDC640P | P-Channel PowerTrench® MOSFET, 2.5V specified, -20V, -4.5A, 53mΩ | $0.1256 | Pb H | Active | P-Channel | Single | -20 | 12 | -1.5 | -4.5 | 1.6 | 80 | 53 | - | - | 9 | 890 | TSOT-23-6 | https://www.onsemi.com/products/discretes-drivers/mosfets
FDC6420C | N & P-Channel PowerTrench® MOSFETs 20V | $0.2 | Pb H | Active | Complementary | Dual | ±20 | 12 | 1.5 | N: 3.0 , P: -2.2 | 0.96 | N: 95, P: 190 | N: 70, P: 125 | - | 2.3 | 3.7 | 337 | TSOT-23-6 | https://www.onsemi.com/products/discretes-drivers/mosfets
FDC642P | P-Channel PowerTrench® MOSFET, 2.5V Specified -20 V, -4.0 A, 65 mΩ | $0.192 | Pb H | Active | P-Channel | Single | -20 | 8 | -1.5 | -4 | 1.6 | 100 | 65 | - | 13 | 11 | 700 | TSOT-23-6 | https://www.onsemi.com/products/discretes-drivers/mosfets
FDC642P_F085 | P-Channel PowerTrench® MOSFET, -20V, -4A, 100mΩ |  | Pb A H P | Active | P-Channel |  | -20 | 8 | -1.5 | -4 | 1.2 | 75.3 | 52.5 | - | - | 6.9 | 700 | TSOT-23-6 | https://www.onsemi.com/products/discretes-drivers/mosfets
FDC645N | N-Channel PowerTrench® MOSFET 30V, 5.5A, 26mΩ | $0.4028 | Pb H | Active | N-Channel | Single | 30 | 12 | 2 | 5.5 | 1.6 | - | 30 | 26 | - | 13 | 1460 | TSOT-23-6 | https://www.onsemi.com/products/discretes-drivers/mosfets
FDC653N | N-Channel Enhancement Mode Field Effect Transistor 30V, 5A, 35mΩ | $0.2604 | Pb H | Active | N-Channel | Single | 30 | 20 | 2 | 5 | 1.6 | - | 55 | 35 | 5 | 12 | 350 | TSOT-23-6 | https://www.onsemi.com/products/discretes-drivers/mosfets
FDC654P | P-Channel PowerTrench® MOSFET, Logic Level, -30V, -3.6A, 75mΩ | $0.1792 | Pb H | Active | P-Channel | Single | -30 | 20 | -3 | -3.5 | 1.6 | - | 125 | 75 | 6 | 6.2 | 298 | TSOT-23-6 | https://www.onsemi.com/products/discretes-drivers/mosfets
FDC655BN | N-Channel PowerTrench® MOSFET, Logic Level, 30 V, 6.3 A, 25 mΩ | $0.1467 | Pb H | Active | N-Channel | Single | 30 | 20 | 3 | 6.3 | 1.6 | - | 33 | 25 | 8 | 5 | 470 | TSOT-23-6 | https://www.onsemi.com/products/discretes-drivers/mosfets
FDC6561AN | Dual N-Channel PowerTrench® MOSFET, Logic Level, 30V, 2.5A, 95mΩ | $0.2135 | Pb H | Active | N-Channel | Dual | 30 | 20 | 3 | 2.5 | 0.96 | - | Q1=Q2=145 | Q1=Q2=95 | - | 2.3 | 220 | TSOT-23-6 | https://www.onsemi.com/products/discretes-drivers/mosfets
FDC658AP | Single P-Channel Logic Level PowerTrench® MOSFET, -30V, -4A, 50mΩ | $0.1267 | Pb H | Active | P-Channel | Single | -30 | 25 | -3 | -4 | 1.6 | - | 75 | 50 | 4.9 | 6 | 470 | TSOT-23-6 | https://www.onsemi.com/products/discretes-drivers/mosfets
FDC658P | Single P-Channel Logic Level PowerTrench® MOSFET -30V, -4A, 50mΩ | $0.24 | Pb H | Active | P-Channel | Single | -30 | 20 | -3 | -4 | 1.6 | - | 75 | 50 | - | 8 | 750 | TSOT-23-6 | https://www.onsemi.com/products/discretes-drivers/mosfets
FDC855N | N-Channel, PowerTrench® MOSFET, Logic Level, 30V, 6.1A, 27mΩ | $0.2404 | Pb H | Active | N-Channel | Single | 30 | 20 | 3 | 6.1 | 1.6 | - | 36 | 27 | - | 4.9 | 493 | TSOT-23-6 | https://www.onsemi.com/products/discretes-drivers/mosfets
FDC8601 | N-Channel Shielded Gate Power Trench® MOSFET, 100 V, 2.7 A, 109 mΩ | $0.4333 | Pb H | Active | N-Channel | Single | 100 | ±20 | 4 | 2.7 | 1.6 | - | - | 109 | 6 | 1.7 | 155 | TSOT-23-6 | https://www.onsemi.com/products/discretes-drivers/mosfets
FDC8602 | Dual N-Channel Shielded Gate PowerTrench® MOSFET, 100 V, 1.2 A, 350 mΩ | $0.4267 | Pb H | Active | N-Channel | Single | 100 | ±20 | 4 | 1.2 | 0.96 | - | - | 350 | 2.5 | 0.6 | 53 | TSOT-23-6 | https://www.onsemi.com/products/discretes-drivers/mosfets
FDC86244 | N-Channel Shielded Gate Power Trench® MOSFET, 150 V, 2.3 A, 144 mΩ | $0.452 | Pb H | Active | N-Channel | Single | 100 | ±20 | 4 | 2.3 | 1.6 | - | - | 144 | - | 2.4 | 260 | TSOT-23-6 | https://www.onsemi.com/products/discretes-drivers/mosfets
FDC8878 | N-Channel Power Trench® MOSFET, 30 V, 8.0 A, 16 mΩ | $0.2 | Pb H | Active | N-Channel | Single | 30 | 20 | 3 | 8 | 1.6 | - | 18 | 16 | 2.5 | 6 | 782 | TSOT-23-6 | https://www.onsemi.com/products/discretes-drivers/mosfets
FDC8884 | N-Channel Power Trench® MOSFET, 30 V, 6.5 A, 23 mΩ | $0.1333 | Pb H | Active | N-Channel | Single | 30 | 20 | 3 | 6.5 | 1.6 | - | 30 | 23 | - | 2.5 | 348 | TSOT-23-6 | https://www.onsemi.com/products/discretes-drivers/mosfets
FDC8886 | N-Channel Power Trench® MOSFET, 30 V, 6.5 A, 23 mΩ | $0.1333 | Pb H | Active | N-Channel | Single | 30 | 20 | 3 | 6.5 | 1.6 | - | 36 | 23 | - | 2.5 | 348 | TSOT-23-6 | https://www.onsemi.com/products/discretes-drivers/mosfets
FDD050N03B | N-Channel PowerTrench® MOSFET 30V, 90A, 5.0mΩ | $0.3067 | Pb H | Active | N-Channel | Single | 30 | 16 | 3 | 90 | 65 | - | 8.1 | 5 | - | 33 | 2160 | DPAK-3 / TO-252-3 | https://www.onsemi.com/products/discretes-drivers/mosfets
FDD10AN06A0 | N-Channel PowerTrench® MOSFET 60V, 50A, 10.5mΩ | $0.8486 | Pb H | Active | N-Channel | Single | 60 | ±20 | 4 | 50 | 135 | - | - | 10.5 | - | 28 | 1840 | DPAK-3 / TO-252-3 | https://www.onsemi.com/products/discretes-drivers/mosfets
FDD10N20LZ | Power MOSFET, N-Channel, Logic Level, UniFETTM, 200 V, 7.6 A, 360 mΩ, DPAK | $0.3185 | Pb H | Active | N-Channel | Single | 200 | ±20 | 3 | 7.6 | 83 | - | 400 | 360 | - | 12 | 440 | DPAK-3 / TO-252-3 | https://www.onsemi.com/products/discretes-drivers/mosfets
FDD120AN15A0 | N-Channel PowerTrench® MOSFET, 150V, 14A, 120mΩ | $0.3857 | Pb H | Active | N-Channel | Single | 150 | ±20 | 4 | 14 | 65 | - | - | 120 | 15 | 11.2 | 770 | DPAK-3 / TO-252-3 | https://www.onsemi.com/products/discretes-drivers/mosfets
FDD120AN15_F085 | N-Channel Power Trench® MOSFET, 150V, 14A, 120mΩ |  | Pb A P | Active | N-Channel |  | 150 | ±20 | 4 | 14 | 65 | - | - | 120 | - | 11.3 | 743 | DPAK-3 / TO-252-3 | https://www.onsemi.com/products/discretes-drivers/mosfets
FDD13AN06A0 | N-Channel PowerTrench® MOSFET 60V, 50A, 13mΩ | $0.5591 | Pb H | Active | N-Channel | Single | 60 | ±20 | 4 | 50 | 115 | - | - | 13.5 | - | 22 | 1350 | DPAK-3 / TO-252-3 | https://www.onsemi.com/products/discretes-drivers/mosfets
FDD13AN06_F085 | N-Channel PowerTrench® MOSFET, 60V, 50A, 13.5mΩ |  | Pb A P | Active | N-Channel |  | 60 | ±20 | 4 | 50 | 115 | - | - | 13.5 | - | 22 | 1350 | DPAK-3 / TO-252-3 | https://www.onsemi.com/products/discretes-drivers/mosfets
FDD14AN06L_F085 | N-Channel PowerTrench® MOSFET, 60V, 50A, 14.6mΩ |  | Pb A P | Active | N-Channel |  | 60 | ±20 | 3 | 50 | 125 | - | 15 | 11.6 | - | 24 | 2810 | DPAK-3 / TO-252-3 | https://www.onsemi.com/products/discretes-drivers/mosfets
FDD1600N10ALZ | N-Channel PowerTrench® MOSFET 100V, 6.8A, 160mΩ | $0.2693 | Pb H | Active | N-Channel | Single | 100 | ±20 | 2.8 | 6.8 | 14.9 | - | 200 | 124 | - | 2.78 | 169 | DPAK-3 / TO-252-3 | https://www.onsemi.com/products/discretes-drivers/mosfets
FDD16AN08A0 | N-Channel PowerTrench® MOSFET 75 V, 50 A, 16 mΩ | $0.7609 | Pb H | Active | N-Channel | Single | 75 | ±20 | 4 | 50 | 135 | - | - | 16 | - | 31 | 1874 | DPAK-3 / TO-252-3 | https://www.onsemi.com/products/discretes-drivers/mosfets
FDD18N20LZ | Power MOSFET, N-Channel, Logic Level, UniFETTM, 200 V, 16 A, 125 mΩ, DPAK | $0.4319 | Pb H | Active | N-Channel | Single | 200 | ±20 | 2.5 | 16 | 89 | - | 150 | 125 | - | 30 | 1185 | DPAK-3 / TO-252-3 | https://www.onsemi.com/products/discretes-drivers/mosfets
FDD2572 | N-Channel Power Trench® MOSFET, 150V, 29A, 54mΩ | $0.9772 | Pb H | Active | N-Channel | Single | 150 | ±20 | 4 | 29 | 135 | - | - | 54 | - | 3.3 | 1770 | DPAK-3 / TO-252-3 | https://www.onsemi.com/products/discretes-drivers/mosfets
FDD2582 | N-Channel PowerTrench® MOSFET 150V, 21A, 66mΩ | $0.5857 | Pb H | Active | N-Channel | Single | 150 | ±20 | 4 | 21 | 95 | - | - | 66 | - | 2.4 | 1295 | DPAK-3 / TO-252-3 | https://www.onsemi.com/products/discretes-drivers/mosfets
FDD2670 | N-Channel PowerTrench® MOSFET 200V 3.6A, 130mΩ | $1.164 | Pb H | Active | N-Channel | Single | 200 | ±20 | 4.5 | 3.6 | 70 | - | - | 130 | - | 27 | 1228 | DPAK-3 / TO-252-3 | https://www.onsemi.com/products/discretes-drivers/mosfets
FDD26AN06_F085 | N-Channel PowerTrench® MOSFET, 60V, 36A, 26mΩ |  | Pb A P | Active | N-Channel |  | 60 | ±20 | 4 | 36 | 75 | - | - | 26 | - | 13 | 800 | DPAK-3 / TO-252-3 | https://www.onsemi.com/products/discretes-drivers/mosfets
FDD306P | P-Channel 1.8V Specified PowerTrench® MOSFET -12V, -6.7A, 28mΩ | $0.2864 | Pb | Active | P-Channel | Single | -12 | 8 | -1.5 | -6.7 | 52 | 41 | 28 | - | - | 15 | 1290 | DPAK-3 / TO-252-3 | https://www.onsemi.com/products/discretes-drivers/mosfets
FDD3510H | Dual N & P-Channel PowerTrench® MOSFET, 80V | $0.56 | Pb | Active | Complementary | Dual | ±80 | ±20 | Q1: 4, Q2:-3 | N:13.9, P: -9.4 | Q1: 35, Q2: 32 | - | - | N:80,P:190 | - | 14 | N: 600, P: 660 | DPAK-5 | https://www.onsemi.com/products/discretes-drivers/mosfets
FDD3670 | 100V N-Channel PowerTrench® MOSFET 34A, 32mΩ | $1.396 | Pb H | Active | N-Channel | Single | 100 | ±20 | 4 | 34 | 83 | - | - | 32 | - | 57 | 2490 | DPAK-3 / TO-252-3 | https://www.onsemi.com/products/discretes-drivers/mosfets
FDD3672 | N-Channel UltraFET® Trench MOSFET, 100V, 44A, 28mΩ | $0.6928 | Pb H | Active | N-Channel | Single | 100 | ±20 | 4 | 44 | 135 | - | - | 26 | - | 3 | 1710 | DPAK-3 / TO-252-3 | https://www.onsemi.com/products/discretes-drivers/mosfets
FDD3672_F085 | N-Channel UltraFET® Trench MOSFET, 100V, 44A, 28mΩ |  | Pb A P | Active | N-Channel |  | 100 | ±20 | 4 | 44 | 144 |  |  | 28 |  | 24 | 1635 | DPAK-3 / TO-252-3 | https://www.onsemi.com/products/discretes-drivers/mosfets
FDD3680 | 100V N-Channel PowerTrench® MOSFET 25A, 46mΩ | $1.18 | Pb | Active | N-Channel | Single | 100 | ±20 | 4 | 25 | 68 | - | - | 46 | - | 38 | 1735 | DPAK-3 / TO-252-3 | https://www.onsemi.com/products/discretes-drivers/mosfets
FDD3690 | 100V N-Channel PowerTrench® MOSFET 22A, 64mΩ | $0.7 | Pb | Active | N-Channel | Single | 100 | ±20 | 4 | 22 | 60 | - | - | 36 | - | 28 | 1514 | DPAK-3 / TO-252-3 | https://www.onsemi.com/products/discretes-drivers/mosfets
FDD3706 | N-Channel PowerTrench® MOSFET, 20V, 50A, 9mΩ | $0.5283 | Pb H | Active | N-Channel | Single | 20 | 12 | 1.5 | 50 | 44 | 16 | 11 | 9 | - | 16 | 1882 | DPAK-3 / TO-252-3 | https://www.onsemi.com/products/discretes-drivers/mosfets
FDD3860 | N-Channel PowerTrench® MOSFET, 100 V, 29 A, 36 mΩ | $0.4644 | Pb H | Active | N-Channel | Single | 100 | ±20 | 4.5 | 29 | 83 | - | - | 36 | - | 22 | 1310 | DPAK-3 / TO-252-3 | https://www.onsemi.com/products/discretes-drivers/mosfets
FDD390N15A | N-Channel PowerTrench® MOSFET, 150V, 26A, 40mΩ | $0.4267 | Pb H | Active | N-Channel | Single | 150 | ±20 | 4 | 26 | 63 | - | - | 40 | - | 14.3 | 965 | DPAK-3 / TO-252-3 | https://www.onsemi.com/products/discretes-drivers/mosfets
FDD390N15ALZ | N-Channel PowerTrench® MOSFET, 150V, 26A, 42mΩ | $0.4243 | Pb H | Active | N-Channel | Single | 150 | ±20 | 2.8 | 26 | 63 | - | 64 | 42 | - | 8.1 | 1323 | DPAK-3 / TO-252-3 | https://www.onsemi.com/products/discretes-drivers/mosfets
FDD3N40 | Power MOSFET, N-Channel, UniFETTM, 400V, 2A, 3.4Ω, DPAK | $0.2596 | Pb H | Active | N-Channel | Single | 400 | ±30 | 5 | 2 | 30 | - | - | 3400 | - | 4.5 | 173 | DPAK-3 / TO-252-3 | https://www.onsemi.com/products/discretes-drivers/mosfets
FDD3N50NZ | Power MOSFET, N-Channel, UniFETTM II, 500 V, 3 A, 2.5 Ω, DPAK | $0.2976 | Pb H | Active | N-Channel | Single | 500 | ±30 | 5 | 2.5 | 40 | - | - | 2500 | - | 6.2 | 210 | DPAK-3 / TO-252-3 | https://www.onsemi.com/products/discretes-drivers/mosfets
FDD4141 | P-Channel PowerTrench® MOSFET, -40V, -50A, 12.3mΩ | $0.4012 | Pb H | Active | P-Channel | Single | -40 | ±20 | -3 | -50 | 69 | - | 18 | 12.3 | - | 19 | 2058 | DPAK-3 / TO-252-3 | https://www.onsemi.com/products/discretes-drivers/mosfets
FDD4243 | P-Channel owerTrench® MOSFET, -40V, -14A, 44mΩ | $0.2675 | Pb H | Active | P-Channel | Single | -40 | ±20 | -3 | -14 | 42 | - | 64 | 44 | - | 21 | 1165 | DPAK-3 / TO-252-3 | https://www.onsemi.com/products/discretes-drivers/mosfets
FDD4685 | P-Channel PowerTrench® MOSFET, -40V, -23A, 27mΩ | $0.4187 | Pb H | Active | P-Channel | Single | -40 | ±20 | -3 | -32 | 69 | - | 35 | 27 | - | 19 | 1790 | DPAK-3 / TO-252-3 | https://www.onsemi.com/products/discretes-drivers/mosfets
FDD4N60NZ | Power MOSFET, N-Channel, UniFETTM II, 600 V, 3.4 A, 2.5 Ω, DPAK | $0.3021 | Pb H | Active | N-Channel | Single | 600 | ±25 | 5 | 3.4 | 114 | - | - | 2500 | - | 8.3 | 385 | DPAK-3 / TO-252-3 | https://www.onsemi.com/products/discretes-drivers/mosfets
FDD5353 | N-Channel Power Trench® MOSFET, 60V, 50A, 12.3mΩ | $0.5913 | Pb H | Active | N-Channel | Single | 60 | ±20 | 3 | 50 | 69 | - | 15.4 | 12.3 | - | 23 | 2420 | DPAK-3 / TO-252-3 | https://www.onsemi.com/products/discretes-drivers/mosfets
FDD5612 | 60V N-Channel PowerTrench® MOSFET 18A, 55mΩ | $0.3431 | Pb | Active | N-Channel | Single | 60 | ±20 | 3 | 18 | 42 | - | - | 55 | - | 7.5 | 660 | DPAK-3 / TO-252-3 | https://www.onsemi.com/products/discretes-drivers/mosfets
FDD5614P | 60V P-Channel PowerTrench® MOSFET -15A, 100mΩ | $0.2576 | Pb | Active | P-Channel | Single | -60 | ±20 | -3 | -15 | 42 | - | 130 | 100 | - | 15 | 759 | DPAK-3 / TO-252-3 | https://www.onsemi.com/products/discretes-drivers/mosfets
FDD5670 | 60V N-Channel PowerTrench® MOSFET 52A, 15mΩ | $1.308 | Pb H | Active | N-Channel | Single | 60 | ±20 | 4 | 52 | 83 | - | - | 15 | - | 52 | 2739 | DPAK-3 / TO-252-3 | https://www.onsemi.com/products/discretes-drivers/mosfets
FDD5680 | N-Channel PowerTrench® MOSFET, 38A, 21mΩ | $0.63 | Pb | Active | N-Channel | Single | 60 | ±20 | 4 | 38 | 60 | - | - | 21 | - | 33 | 1835 | DPAK-3 / TO-252-3 | https://www.onsemi.com/products/discretes-drivers/mosfets
FDD5690 | 60V N-Channel PowerTrench® MOSFET 30A, 27mΩ | $0.764 | Pb | Active | N-Channel | Single | 60 | ±20 | 4 | 30 | 50 | - | - | 27 | 13 | 23 | 1110 | DPAK-3 / TO-252-3 | https://www.onsemi.com/products/discretes-drivers/mosfets
FDD5N50 | Power MOSFET, N-Channel, UniFETTM, 500 V, 4 A, 1.4 Ω, DPAK | $0.3784 | Pb H | Active | N-Channel |  | 500 | ±30 | 5 | 4 | 40 | - | - | 1400 | - | 11 | 480 | DPAK-3 / TO-252-3 | https://www.onsemi.com/products/discretes-drivers/mosfets
FDD5N50F | Power MOSFET, N-Channel, UniFETTM, FRFET®, 500 V, 3.5 A, 1.55 Ω, DPAK | $0.3841 | Pb H | Active | N-Channel |  | 500 | 5 | 5 | 3.5 | 40 | - | - | 1550 | - | 11 | 490 | DPAK-3 / TO-252-3 | https://www.onsemi.com/products/discretes-drivers/mosfets
FDD5N50NZ | Power MOSFET, N-Channel, UniFETTM II, 500 V, 4 A, 1.5 Ω, DPAK | $0.33 | Pb H | Active | N-Channel | Single | 500 | ±25 | 5 | 4 | 62 | - | - | 1500 | - | 9 | 330 | DPAK-3 / TO-252-3 | https://www.onsemi.com/products/discretes-drivers/mosfets
FDD5N50NZF | Power MOSFET, N-Channel, UniFETTM II, FRFET®, 500 V, 3.7 A, 1.75 Ω, DPAK | $0.3392 | Pb H | Active | N-Channel | Single | 500 | ±25 | 5 | 3.7 | 62.5 | - | - | 1750 | - | 9 | 365 | DPAK-3 / TO-252-3 | https://www.onsemi.com/products/discretes-drivers/mosfets
FDD5N50U | UniFETTM Ultra FRFETTM MOSFET, N-Channel, 500 V, 3 A, 2 Ω, DPAK | $0.388 | Pb H | Active | N-Channel |  | 500 | ±30 | 5 | 3 | 40 | - | - | 2000 | - | 11 | 485 | DPAK-3 / TO-252-3 | https://www.onsemi.com/products/discretes-drivers/mosfets
FDD5N60NZ | Power MOSFET, N-Channel, UniFETTM II, 600V, 4A, 2Ω, DPAK | $0.3753 | Pb H | Active | N-Channel | Single | 600 | ±25 | 5 | 4 | 83 | - | - | 2000 | - | 10 | 450 | DPAK-3 / TO-252-3 | https://www.onsemi.com/products/discretes-drivers/mosfets
FDD6030L | N-Channel PowerTrench® MOSFET, 30V, 12A, 14.5mΩ | $0.7788 | Pb H | Active | N-Channel | Single | 30 | 20 | 3 | 12 | 56 | - | 21 | 14.5 | 6.5 | 13 | 1230 | DPAK-3 / TO-252-3 | https://www.onsemi.com/products/discretes-drivers/mosfets
FDD6612A | N-Channel PowerTrench® MOSFET, 30V, 30A, 20mΩ | $0.4411 | Pb H | Active | N-Channel | Single | 30 | 20 | 3 | 30 | 36 | - | 28 | 20 | 13 | 6.7 | 660 | DPAK-3 / TO-252-3 | https://www.onsemi.com/products/discretes-drivers/mosfets
FDD6630A | 30V N-Channel PowerTrench® MOSFET 21A, 35mΩ | $0.258 | Pb H | Active | N-Channel | Single | 30 | 20 | 3 | 21 | 28 | - | 50 | 35 | 25 | 5 | 462 | DPAK-3 / TO-252-3 | https://www.onsemi.com/products/discretes-drivers/mosfets
FDD6635 | N-Channel PowerTrench® MOSFET, 35V, 59A, 10mΩ | $0.638 | Pb H | Active | N-Channel | Single | 35 | 20 | 3 | 59 | 55 | - | 13 | 10 | - | 26 | 1400 | DPAK-3 / TO-252-3 | https://www.onsemi.com/products/discretes-drivers/mosfets
FDD6637 | P-Channel PowerTrench® MOSFET, 35V, -55A, 11.6mΩ | $0.5096 | Pb H | Active | P-Channel | Single | -35 | 25 | -3 | -55 | 57 | - | 18 | 11.6 | 16 | 25 | 2370 | DPAK-3 / TO-252-3 | https://www.onsemi.com/products/discretes-drivers/mosfets
FDD6670A | N-Channel Logic Level PowerTrench® MOSFET, 30V, 66A, 8mΩ | $0.7316 | Pb H | Active | N-Channel | Single | 30 | 20 | 3 | 66 | 63 | - | 10 | 8 | 17 | 16 | 1755 | DPAK-3 / TO-252-3 | https://www.onsemi.com/products/discretes-drivers/mosfets
FDD6685 | 30V P-Channel PowerTrench® MOSFET -40A, 20mΩ | $0.6176 | Pb H | Active | P-Channel | Single | -30 | 25 | -3 | -40 | 52 | - | 30 | 20 | 13 | 17 | 1715 | DPAK-3 / TO-252-3 | https://www.onsemi.com/products/discretes-drivers/mosfets
FDD6688 | N-Channel PowerTrench® MOSFET, 30V, 84A, 5mΩ | $1.06 | Pb H | Active | N-Channel | Single | 30 | 20 | 3 | 84 | 83 | - | 6 | 5 | - | 37 | 3845 | DPAK-3 / TO-252-3 | https://www.onsemi.com/products/discretes-drivers/mosfets
FDD6690A | N-Channel PowerTrench® MOSFET, 30V, 46A, 12mΩ | $0.5835 | Pb H | Active | N-Channel | Single | 30 | 20 | 3 | 46 | 56 | - | 14 | 12 | - | 13 | 1230 | DPAK-3 / TO-252-3 | https://www.onsemi.com/products/discretes-drivers/mosfets
FDD6N20TM | Power MOSFET, N-Channel, UniFETTM, 200V, 4.5A, 800mΩ, DPAK | $0.2337 | Pb H | Active | N-Channel | Single | 200 | ±30 | 5 | 4.5 | 40 | - | - | 800 | - | 4.7 | 170 | DPAK-3 / TO-252-3 | https://www.onsemi.com/products/discretes-drivers/mosfets
FDD6N25 | Power MOSFET, N-Channel, UniFETTM, 250 V, 4.4 A, 1.1 Ω, DPAK | $0.2409 | Pb H | Active | N-Channel | Single | 250 | ±30 | 5 | 4.4 | 50 | - | - | 1100 | - | 4.5 | 194 | DPAK-3 / TO-252-3 | https://www.onsemi.com/products/discretes-drivers/mosfets
FDD6N50 | Power MOSFET, N-Channel, UniFETTM, 500 V, 6 A, 900 mΩ, DPAK | $0.4028 | Pb H | Active | N-Channel | Single | 500 | ±30 | 5 | 6 | 89 | - | - | 900 | - | 12.8 | 720 | DPAK-3 / TO-252-3 | https://www.onsemi.com/products/discretes-drivers/mosfets
FDD6N50F | Power MOSFET, N-Channel, UniFETTM, FRFET®, 500 V, 5.5 A, 1.15 Ω, DPAK | $0.4152 | Pb H | Active | N-Channel | Single | 500 | ±30 | 5 | 5.5 | 89 | - | - | 1150 | - | 15 | 720 | DPAK-3 / TO-252-3 | https://www.onsemi.com/products/discretes-drivers/mosfets
FDD6N50TM_F085 | 500V N-Channel MOSFET 6A, 0.9Ω |  | Pb A P | Active | N-Channel |  | 500 | ±30 | 5 | 6 | 89 | - | - | 900 | - | 12.8 | 720 | DPAK-3 / TO-252-3 | https://www.onsemi.com/products/discretes-drivers/mosfets
FDD770N15A | PowerTrench® MOSFET, N-Channel, 150 V, 18 A, 77 mΩ | $0.32 | Pb H | Active | N-Channel | Single | 150 | ±20 | 4 | 18 | 56.8 | - | - | 77 | - | 8.4 | 575 | DPAK-3 / TO-252-3 | https://www.onsemi.com/products/discretes-drivers/mosfets
FDD7N20TM | Power MOSFET, N-Channel, UniFETTM, 200 V, 5 A, 690 mΩ, DPAK | $0.2376 | Pb H | Active | N-Channel | Single | 200 | ±30 | 5 | 5 | 43 | - | - | 690 | - | 5 | 185 | DPAK-3 / TO-252-3 | https://www.onsemi.com/products/discretes-drivers/mosfets
FDD7N25LZ | Power MOSFET, N-Channel, UniFETTM, 250V, 6.2A, 550mΩ, DPAK | $0.3099 | Pb H | Active | N-Channel | Single | 250 | ±30 | 2.5 | 6.2 | 56 | - | 690 | 550 | - | 12 | 480 | DPAK-3 / TO-252-3 | https://www.onsemi.com/products/discretes-drivers/mosfets
FDD7N60NZ | Power MOSFET, N-Channel, UniFETTM II, 600 V, 5.5 A, 1.25 Ω, DPAK | $0.4047 | Pb H | Active | N-Channel | Single | 600 | ±25 | 5 | 5.5 | 90 | - | - | 1250 | - | 13 | 550 | DPAK-3 / TO-252-3 | https://www.onsemi.com/products/discretes-drivers/mosfets
FDD8424H | Dual N & P-Channel PowerTrench® MOSFET, 40V | $0.4503 | Pb | Active | Complementary | Dual | ±40 | ±20 | ±3 | ±20.0 | N:30, P: 35 | - | N:30,P:70 | N:24,P:54 | - | 17 | N: 750, P: 1000 | DPAK-5 | https://www.onsemi.com/products/discretes-drivers/mosfets
FDD8444 | N-Channel PowerTrench® MOSFET, 40V, 50A, 5.2mΩ | $0.58 | Pb H | Active | N-Channel | Single | 40 | ±20 | 4 | 50 | 153 | - | - | 5.2 | - | 11 | 6195 | DPAK-3 / TO-252-3 | https://www.onsemi.com/products/discretes-drivers/mosfets
FDD8445 | N-Channel PowerTrench® MOSFET 40V, 50A, 8.7mΩ | $0.4607 | Pb H | Active | N-Channel | Single | 40 | ±20 | 4 | 50 | 79 | - | - | 8.7 | - | 5.8 | 3040 | DPAK-3 / TO-252-3 | https://www.onsemi.com/products/discretes-drivers/mosfets
FDD8447L | N-Channel PowerTrench® MOSFET, 40V, 50A, 8.5mΩ | $0.3185 | Pb H | Active | N-Channel | Single | 40 | ±20 | 3 | 50 | 44 | - | 11 | 8.5 | - | 20 | 1970 | DPAK-3 / TO-252-3 | https://www.onsemi.com/products/discretes-drivers/mosfets
FDD8451 | N-Channel PowerTrench® MOSFET 40V, 28A, 24mΩ | $0.3289 | Pb H | Active | N-Channel | Single | 40 | ±20 | 3 | 28 | 30 | - | 30 | 24 | - | 2.5 | 780 | DPAK-3 / TO-252-3 | https://www.onsemi.com/products/discretes-drivers/mosfets
FDD8453LZ | N-Channel Power Trench® MOSFET 40V, 50A, 6.7mΩ | $0.6468 | Pb H | Active | N-Channel | Single | 40 | ±20 | 3 | 50 | 65 | - | 8.7 | 6.7 | - | 24 | 2640 | DPAK-3 / TO-252-3 | https://www.onsemi.com/products/discretes-drivers/mosfets
FDD850N10L | N-Channel PowerTrench® MOSFET 100V, 15.7A, 75mΩ | $0.3441 | Pb H | Active | N-Channel | Single | 100 | ±20 | 2.5 | 15.7 | 50 | - | 66 | 61 | - | 12.3 | 1100 | DPAK-3 / TO-252-3 | https://www.onsemi.com/products/discretes-drivers/mosfets
FDD86102 | N-Channel Shielded Gate PowerTrench® MOSFET 100 V, 36 A, 24 mΩ | $0.56 | Pb H | Active | N-Channel | Single | 100 | ±20 | 4 | 36 | 62 | - | - | 24 | - | 7.6 | 780 | DPAK-3 / TO-252-3 | https://www.onsemi.com/products/discretes-drivers/mosfets
FDD86102LZ | N-Channel Shielded Gate PowerTrench® MOSFET 100 V, 35 A, 22.5 mΩ | $0.4173 | Pb H | Active | N-Channel | Single | 100 | ±20 | 3 | 35 | 54 | - | 31 | 22.5 | - | 8.7 | 1157 | DPAK-3 / TO-252-3 | https://www.onsemi.com/products/discretes-drivers/mosfets
FDD86110 | Shielded Gate PowerTrench® MOSFET, N-Channel, 100 V, 50 A, 10.2 mΩ | $1.0 | Pb H | Active | N-Channel | Single | 100 | ±20 | 4 | 50 | 127 | - | - | 10.2 | - | 25 | 1702 | DPAK-3 / TO-252-3 | https://www.onsemi.com/products/discretes-drivers/mosfets
FDD86113LZ | N-Channel Shielded Gate PowerTrench® MOSFET 100V , 5.5 A, 104 mΩ | $0.4933 | Pb H | Active | N-Channel | Single | 100 | ±20 | 3 | 5.5 | 29 | - | 156 | 104 | - | 1.9 | 213 | DPAK-3 / TO-252-3 | https://www.onsemi.com/products/discretes-drivers/mosfets
FDD86250 | N-Channel Shielded Gate PowerTrench® MOSFET 150 V, 51 A, 22 mΩ | $0.76 | Pb H | Active | N-Channel | Single | 150 | ±20 | 4 | 51 | 132 | - | - | 22 | - | 12.8 | 1585 | DPAK-3 / TO-252-3 | https://www.onsemi.com/products/discretes-drivers/mosfets
FDD86250_F085 | N-Channel Shielded Gate PowerTrench® MOSFET 150 V, 50 A, 22 mΩ |  | Pb A H P | Active | N-Channel | Single | 150 | ±20 | 4 | 50 | 160 | - | - | 22 | - | 28 | 1900 | DPAK-3 / TO-252-3 | https://www.onsemi.com/products/discretes-drivers/mosfets
FDD86252 | N-Channel Shielded Gate PowerTrench® MOSFET 150 V, 27 A, 52 mΩ | $0.3733 | Pb H | Active | N-Channel | Single | 150 | ±20 | 4 | 27 | 89 | - | - | 52 | - | 6.3 | 741 | DPAK-3 / TO-252-3 | https://www.onsemi.com/products/discretes-drivers/mosfets
FDD86326 | N-Channel Shielded Gate PowerTrench® MOSFET 80 V, 37 A, 23 mΩ | $0.7333 | Pb H | Active | N-Channel | Single | 80 | ±20 | 4 | 37 | 62 | - | - | 23 | - | 7.6 | 780 | DPAK-3 / TO-252-3 | https://www.onsemi.com/products/discretes-drivers/mosfets
FDD86367 | N-Channel PowerTrench® MOSFET 80 V, 100 A, 4.2 mΩ | $1.1648 | Pb A H P | Active | N-Channel | Single | 80 | ±20 | 4 | 100 | 227 | - | - | 4.2 | - | 68 | 4840 | DPAK-3 / TO-252-3 | https://www.onsemi.com/products/discretes-drivers/mosfets
FDD86367_F085 | N-Channel PowerTrench® MOSFET 80V, 100A, 4.2 mΩ, |  | Pb A H P | Active | N-Channel |  | 80 | ±20 | 4 | 100 | 227 |  |  | 4.2 |  | 68 | 4840 | DPAK-3 / TO-252-3 | https://www.onsemi.com/products/discretes-drivers/mosfets
FDD86369 | N-Channel PowerTrench® MOSFET 80V, 90A, 7.9mΩ | $0.8302 | Pb A H P | Active | N-Channel | Single | 80 | ±20 | 4 | 90 | 150 | - | - | 7.9 | - | 36 | 2530 | DPAK-3 / TO-252-3 | https://www.onsemi.com/products/discretes-drivers/mosfets
FDD86369_F085 | N-Channel PowerTrench® MOSFET 80 V, 90 A, 7.9 mΩ |  | Pb A H P | Active | N-Channel |  | 80 | ±20 | 4 | 90 | 150 |  |  | 7.9 |  | 36 | 2530 | DPAK-3 / TO-252-3 | https://www.onsemi.com/products/discretes-drivers/mosfets
FDD86380_F085 | N-Channel PowerTrench® MOSFET 80 V, 50 A, 13.5 mΩ |  | Pb A H P | Active | N-Channel |  | 80 | ±20 | 4 | 50 | 75 |  |  | 13.5 |  | 20 | 1440 | DPAK-3 / TO-252-3 | https://www.onsemi.com/products/discretes-drivers/mosfets
FDD86381_F085 | N-Channel PowerTrench® MOSFET 80 V, 25 A, 21 mΩ |  | Pb A H P | Active | N-Channel |  | 80 | ±20 | 4 | 25 | 48.4 |  |  | 21 |  | 14 | 866 | DPAK-3 / TO-252-3 | https://www.onsemi.com/products/discretes-drivers/mosfets
FDD8647L | N-Channel PowerTrench® MOSFET 40 V, 42 A, 9 mΩ | $0.5257 | Pb H | Active | N-Channel | Single | 40 | ±20 | 3 | 42 | 43 | - | 13 | 9 | 6.7 | 10 | 1230 | DPAK-3 / TO-252-3 | https://www.onsemi.com/products/discretes-drivers/mosfets
FDD86540 | N-Channel PowerTrench® MOSFET 60V, 136 A, 4.1 mΩ | $0.7 | Pb H | Active | N-Channel | Single | 60 | ±20 | 4 | 136 | 127 | - | - | 4.1 | - | 54 | 4767 | DPAK-3 / TO-252-3 | https://www.onsemi.com/products/discretes-drivers/mosfets
FDD86567_F085 | N-Channel PowerTrench® MOSFET 60 V, 100 A, 3.2 mΩ |  | Pb A H P | Active | N-Channel |  | 60 | ±20 | 4 | 100 | 227 | - | - | 3.2 | - | 63 | 4950 | DPAK-3 / TO-252-3 | https://www.onsemi.com/products/discretes-drivers/mosfets
FDD86569_F085 | N-Channel PowerTrench® MOSFET 60 V, 90 A, 5.7 mΩ |  | Pb A H P | Active | N-Channel | Single | 60 | ±20 | 4 | 90 | 150 | - | - | 5.7 | - | 35 | 2520 | DPAK-3 / TO-252-3 | https://www.onsemi.com/products/discretes-drivers/mosfets
FDD86580_F085 | N-Channel PowerTrench® MOSFET 60 V, 50 A, 10 mΩ |  | Pb A H P | Active | N-Channel |  | 60 | ±20 | 4.2 | 50 | 75 | - | - | 10 | - | 20 | 1430 | DPAK-3 / TO-252-3 | https://www.onsemi.com/products/discretes-drivers/mosfets
FDD86581_F085 | N-Channel PowerTrench® MOSFET 60 V, 25 A, 15 mΩ |  | Pb A H P | Active | N-Channel |  | 60 | ±20 | 4 | 25 | 48.4 | - | - | 15 | - | 12.6 | 880 | DPAK-3 / TO-252-3 | https://www.onsemi.com/products/discretes-drivers/mosfets
FDD8770 | N-Channel PowerTrench® MOSFET 25V, 35A, 4.0mΩ | $0.4851 | Pb H | Active | N-Channel | Single | 25 | 20 | 2.5 | 35 | 115 | - | 5.5 | 4 | 11.2 | 29 | 3720 | DPAK-3 / TO-252-3 | https://www.onsemi.com/products/discretes-drivers/mosfets
FDD8778 | N-Channel PowerTrench® MOSFET 25V, 35A, 14mΩ | $0.3076 | Pb H | Active | N-Channel | Single | 25 | 20 | 2.5 | 35 | 39 | - | 21 | 14 | 9.4 | 6.7 | 635 | DPAK-3 / TO-252-3 | https://www.onsemi.com/products/discretes-drivers/mosfets
FDD8780 | N-Channel PowerTrench® MOSFET 25V, 35A, 8.5mΩ | $0.36 | Pb H | Active | N-Channel | Single | 25 | 20 | 2.5 | 35 | 50 | - | 12 | 8.5 | 19 | 11.2 | 1080 | DPAK-3 / TO-252-3 | https://www.onsemi.com/products/discretes-drivers/mosfets
FDD8782 | N-Channel PowerTrench® MOSFET 25V, 35A, 11mΩ | $0.4488 | Pb H | Active | N-Channel | Single | 25 | 20 | 2.5 | 35 | 50 | - | 14 | 11 | 48 | 9.4 | 920 | DPAK-3 / TO-252-3 | https://www.onsemi.com/products/discretes-drivers/mosfets
FDD8796 | N-Channel PowerTrench® MOSFET 25V, 35A, 5.7mΩ | $0.3764 | Pb H | Active | N-Channel | Single | 25 | 20 | 2.5 | 35 | 88 | - | 8 | 5.7 | - | 19 | 1960 | DPAK-3 / TO-252-3 | https://www.onsemi.com/products/discretes-drivers/mosfets
FDD8870 | N-Channel PowerTrench® MOSFET 30V, 160A, 3.9mΩ | $0.5963 | Pb H | Active | N-Channel | Single | 30 | 20 | 2.5 | 160 | 160 | - | 4.4 | 3.9 | 29 | 48 | 5160 | DPAK-3 / TO-252-3 | https://www.onsemi.com/products/discretes-drivers/mosfets
FDD8874 | N-Channel PowerTrench® MOSFET 30V, 116A, 5.1mΩ | $0.582 | Pb H | Active | N-Channel | Single | 30 | 20 | 2.5 | 116 | 110 | - | 6.4 | 5.1 | 10 | 29 | 2990 | DPAK-3 / TO-252-3 | https://www.onsemi.com/products/discretes-drivers/mosfets
FDD8876 | N-Channel PowerTrench® MOSFET 30V, 73A, 8.2mΩ | $0.418 | Pb H | Active | N-Channel | Single | 30 | 20 | 2.5 | 73 | 70 | - | 10 | 8.2 | 13 | 18 | 1700 | DPAK-3 / TO-252-3 | https://www.onsemi.com/products/discretes-drivers/mosfets
FDD8878 | N-Channel PowerTrench® MOSFET 30V, 40A, 15mΩ | $0.384 | Pb H | Active | N-Channel | Single | 30 | 20 | 2.5 | 40 | 40 | - | 18.5 | 15 | 11.7 | 10 | 880 | DPAK-3 / TO-252-3 | https://www.onsemi.com/products/discretes-drivers/mosfets
FDD8880 | N-Channel PowerTrench® MOSFET 30V, 58A, 9mΩ | $0.274 | Pb H | Active | N-Channel | Single | 30 | 20 | 2.5 | 58 | 55 | - | 12 | 9 | 24 | 13 | 1260 | DPAK-3 / TO-252-3 | https://www.onsemi.com/products/discretes-drivers/mosfets
FDD8882 | N-Channel PowerTrench® MOSFET 30V, 55A, 11.5mΩ | $0.4488 | Pb H | Active | N-Channel | Single | 30 | 20 | 2.5 | 55 | 55 | - | 15 | 11.5 | - | 11.7 | 1260 | DPAK-3 / TO-252-3 | https://www.onsemi.com/products/discretes-drivers/mosfets
FDD8896 | N-Channel PowerTrench® MOSFET 30V, 94A, 4.7mΩ | $0.3437 | Pb H | Active | N-Channel | Single | 30 | 20 | 2.5 | 94 | 80 | - | 6.8 | 5.7 | - | 24 | 2525 | DPAK-3 / TO-252-3 | https://www.onsemi.com/products/discretes-drivers/mosfets
FDD8N50NZ | Power MOSFET, N-Channel, UniFETTM II, 500 V, 6.5 A, 850 mΩ, DPAK | $0.4155 | Pb H | Active | N-Channel | Single | 500 | ±30 | 5 | 6.5 | 90 | - | - | 850 | - | 14 | 565 | DPAK-3 / TO-252-3 | https://www.onsemi.com/products/discretes-drivers/mosfets
FDD9407L_F085 | N-Channel Logic Level PowerTrench® MOSFET 40 V, 100 A, 1.7 mΩ |  | Pb A H P | Active | N-Channel | Single | 40 | ±20 | 3 | 100 | 227 | - | 2.4 | 1.7 | - | 50 | 6700 | DPAK-3 / TO-252-3 | https://www.onsemi.com/products/discretes-drivers/mosfets
FDD9407_F085 | N-Channel PowerTrench® 40V, 100A, 2.0mΩ |  | Pb A H P | Active | N-Channel |  | 40 | ±20 | 4 | 100 | 227 | - | - | 2 | - | 86 | 6390 | DPAK-3 / TO-252-3 | https://www.onsemi.com/products/discretes-drivers/mosfets
FDD9409L_F085 | N-Channel Logic Level PowerTrench® MOSFET 40 V, 90 A, 2.6 mΩ |  | Pb A H P | Active | N-Channel |  | 40 | ±20 | 3 | 90 | 150 | - | 4.4 | 2.6 | - | 52 | 3360 | DPAK-3 / TO-252-3 | https://www.onsemi.com/products/discretes-drivers/mosfets
FDD9409_F085 | N-Channel PowerTrench® MOSFET 40 V, 90 A, 3.2 mΩ |  | Pb A H P | Active | N-Channel |  | 40 | ±20 | 4 | 90 | 150 | - | - | 3.2 | - | 42 | 3130 | DPAK-3 / TO-252-3 | https://www.onsemi.com/products/discretes-drivers/mosfets
FDD9410L_F085 | N-Channel Logic Level PowerTrench® MOSFET 40 V, 50 A, 4.2 mΩ |  | Pb A H P | Active | N-Channel |  | 40 | ±20 | 3 | 50 | 75 | - | 6.5 | 4.2 | - | 29 | 1960 | DPAK-3 / TO-252-3 | https://www.onsemi.com/products/discretes-drivers/mosfets
FDD9410_F085 | N-Channel PowerTrench® 40 V, 50 A, 4.1 mΩ |  | Pb A H P | Active | N-Channel |  | 40 | ±20 | 4 | 50 | 75 | - | - | 4.1 | - | 23.5 | 1715 | DPAK-3 / TO-252-3 | https://www.onsemi.com/products/discretes-drivers/mosfets
FDD9411L_F085 | N-Channel Logic Level PowerTrench® MOSFET 40 V, 25 A, 7.0 mΏ |  | Pb A H P | Active | N-Channel |  | 40 | ±20 | 3 | 25 | 48.4 | - | 11.5 | 7 | - | 18 | 1210 | DPAK-3 / TO-252-3 | https://www.onsemi.com/products/discretes-drivers/mosfets
FDD9507L-F085 | P-Channel POWERTRENCH® MOSFET, -40 V, -100 A, 4.4 mΩ |  | Pb A H P | Active | P-Channel | Single | -40 | ±16 | -3 | -100 | 227 | - | 7.2 | 4.4 | 46 | 100 | 6250 | DPAK-3 / TO-252-3 | https://www.onsemi.com/products/discretes-drivers/mosfets
FDD9509L-F085 | P-Channel POWERTRENCH® MOSFET, -40 V, -100 A, 4.4 mΩ |  | Pb A H P | Active | P-Channel | Single | -40 | ± 16 | -3 | -90 | 150 |  | 15 | 7.5 | 23 | 50 | 3350 | DPAK-3 / TO-252-3 | https://www.onsemi.com/products/discretes-drivers/mosfets
FDD9510L-F085 | P-Channel POWERTRENCH® MOSFET, -40 V, -50 A, 13.5 mΩ |  | Pb A H P | Active | P-Channel | Single | -40 | ±16 | -3 | -50 | 75 |  | 22 | 13.5 | 13 | 28 | 2020 | DPAK-3 / TO-252-3 | https://www.onsemi.com/products/discretes-drivers/mosfets
FDD9511L-F085 | P-Channel POWERTRENCH® MOSFET, -40 V, -25 A, 21 mΩ |  | Pb A H P | Active | P-Channel | Single | -40 | ±16 | -3 | 25 | 48.4 |  | 32 | 21 | 8 | 17 | 1200 | DPAK-3 / TO-252-3 | https://www.onsemi.com/products/discretes-drivers/mosfets
FDFMA2N028Z | Integrated N-Channel PowerTrench® MOSFET and Schottky Diode 20V, 3.7A, 68mΩ | $0.2475 | Pb H | Active | N-Channel | with Schottky Diode | 20 | 12 | 1.5 | 3.7 | 1.4 | 86 | 68 | - | - | 4 | 340 | WDFN-6 | https://www.onsemi.com/products/discretes-drivers/mosfets
FDFMA2P029Z | Integrated P-Channel PowerTrench® MOSFET and Schottky Diode, -20V, 3.1A, 95mΩ | $0.2471 | Pb H | Active | P-Channel | with Schottky Diode | -20 | 12 | -1.5 | -3.1 | 1.4 | 141 | 95 | - | - | 7 | 540 | WDFN-6 | https://www.onsemi.com/products/discretes-drivers/mosfets
FDFMA3N109 | Integrated N-Channel PowerTrench®MOSFET and Schottky Diode 30 V, 2.9 A, 123 mΩ | $0.344 | Pb H | Active | N-Channel | with Schottky Diode | 30 | 12 | 1.5 | 2.9 | 1.5 | - | 163 | 123 | - | 2.4 | 190 | WDFN-6 | https://www.onsemi.com/products/discretes-drivers/mosfets
FDFS2P106A | Integrated P-Channel PowerTrench® MOSFET and Schottky Diode, -60V, -3.0 A, 110 mΩ | $0.5447 | Pb H | Active | P-Channel | with Schottky Diode | -60 | ±20 | -3 | -3 | 2 | - | 140 | 110 | - | 15 | 714 | SOIC-8 | https://www.onsemi.com/products/discretes-drivers/mosfets
FDFS6N548 | Integrated N-Channel PowerTrench® MOSFET and Schottky Diode 30V, 7A, 23mΩ | $0.66 | Pb H | Active | N-Channel | with Schottky Diode | 30 | 20 | 2.5 | 7 | 2 | - | 30 | 23 | 3 | 9 | 525 | SOIC-8 | https://www.onsemi.com/products/discretes-drivers/mosfets
FDG1024NZ | Dual N-Channel PowerTrench® MOSFET 20 V, 1.2 A, 175 mΩ | $0.26 | Pb H | Active | N-Channel | Dual | 20 | 8 | 1 | 1.2 | 0.36 | Q1=Q2=215 | Q1=Q2=175 | - | - | 1.8 | 115 | SC-88-6 / SC-70-6 / SOT-363-6 | https://www.onsemi.com/products/discretes-drivers/mosfets
FDG6301N | Dual N-Channel Digital FET 25 V, 0.22 A, 4 Ω | $0.1292 | Pb H | Active | N-Channel | Dual | 25 | 8 | 1.5 | 0.22 | 0.3 | Q1=Q2=5000 | Q1=Q2=4000 | - | 0.29 1.64 | 0.29 | 9.5 | SC-88-6 / SC-70-6 / SOT-363-6 | https://www.onsemi.com/products/discretes-drivers/mosfets
FDG6301N_F085 | Dual N-Channel Digital FET 25 V, 0.22 A, 4 Ω |  | Pb A H P | Active | N-Channel | Dual | 25 | 8 | 1.5 | 0.22 | 0.3 | Q1=Q2=5000 | Q1=Q2=4000 | - | 1.1 | 0.29 | 9.5 | SC-88-6 / SC-70-6 / SOT-363-6 | https://www.onsemi.com/products/discretes-drivers/mosfets
FDG6303N | Dual N-Channel Digital FET 25V, 0.50A, 0.45Ω | $0.0924 | Pb H | Active | N-Channel | Dual | 25 | 8 | 1.5 | 0.5 | 0.3 | Q1=Q2=600 | Q1=Q2=450 | - | 1.4 | 1.64 | 50 | SC-88-6 / SC-70-6 / SOT-363-6 | https://www.onsemi.com/products/discretes-drivers/mosfets
FDG6304P | Dual P-Channel Digital FET -25V, 0.41A, 1.1Ω | $0.1863 | Pb H | Active | P-Channel | Dual | -25 | -8 | -1.5 | -0.41 | 0.3 | Q1=Q2=1800 | Q1=Q2=1100 | - | 1.8 | 1.1 | 62 | SC-88-6 / SC-70-6 / SOT-363-6 | https://www.onsemi.com/products/discretes-drivers/mosfets
FDG6306P | P-Channel 2.5V Specified PowerTrench® MOSFET -20 V, -0.6 A, 420 mΩ | $0.1607 | Pb H | Active | P-Channel | Dual | -20 | 12 | -1.5 | -0.6 | 0.3 | Q1=Q2=630 | Q1=Q2=420 | - | 1.7 | 1.4 | 114 | SC-88-6 / SC-70-6 / SOT-363-6 | https://www.onsemi.com/products/discretes-drivers/mosfets
FDG6308P | Dual P-Channel 1.8V Specified PowerTrench® MOSFET -20 V, -0.6 A, 400 mΩ | $0.222 | Pb H | Active | P-Channel | Dual | -20 | 8 | -1.5 | -0.6 | 0.3 | Q1=Q2=550 | Q1=Q2=400 | - | 0.76 | 1.8 | 153 | SC-88-6 / SC-70-6 / SOT-363-6 | https://www.onsemi.com/products/discretes-drivers/mosfets
FDG6316P | P-Channel 1.8V Specified PowerTrench® MOSFET -12V, -0.7 A, 270 mΩ | $0.1383 | Pb H | Active | P-Channel | Dual | -12 | 8 | -1.5 | -0.7 | 0.3 | Q1=Q2=360 | Q1=Q2=270 | - | 0.86 | 1.7 | 146 | SC-88-6 / SC-70-6 / SOT-363-6 | https://www.onsemi.com/products/discretes-drivers/mosfets
FDG6317NZ | Dual 20V N-Channel PowerTrench® MOSFET, 0.7 A, 400 mΩ | $0.114 | Pb H | Active | N-Channel | Dual | 20 | 12 | 1.5 | 0.7 | 0.3 | Q1=Q2=550 | Q1=Q2=400 | - | 0.76 1.08 | 0.76 | 66.5 | SC-88-6 / SC-70-6 / SOT-363-6 | https://www.onsemi.com/products/discretes-drivers/mosfets
FDG6320C | Dual N & P Channel Digital FET 25V | $0.138 | Pb H | Active | Complementary | Dual | ±25 | -8 | ±1.5 | N: 0.22, P: -0.14 | 0.3 | N:5000, P:13000 | N: 4000, P:10000 | - | - | 0.22 | 12 | SC-88-6 / SC-70-6 / SOT-363-6 | https://www.onsemi.com/products/discretes-drivers/mosfets
FDG6321C | Dual N & P Channel Digital FET 25V | $0.1444 | Pb H | Active | Complementary | Dual | ±25 | -8 | ±1.5 | N: 0.5, P: -0.41 | 0.3 | N:600, P:1500 | N: 450, P: 1100 | N: 450, P: 1100 | - | 1.1 | 62 | SC-88-6 / SC-70-6 / SOT-363-6 | https://www.onsemi.com/products/discretes-drivers/mosfets
FDG6322C | Dual N & P Channel Digital FET 25V | $0.13 | Pb H | Active | Complementary | Dual | ±25 | -8 | ±1.5 | N:0.22 , P: -0.41 | 0.3 | N:5000, P:1500 | N: 450, P: 1100 | - | - | 1.1 | 62 | SC-88-6 / SC-70-6 / SOT-363-6 | https://www.onsemi.com/products/discretes-drivers/mosfets
FDG6332C | 20V N & P - Channel PowerTrench® MOSFET | $0.2263 | Pb H | Active | Complementary | Dual | ±20 | 12 | ±1.5 | N: 0.7, P: -0.6 | 0.3 | N:400,P:630 | N: 300, P: 420 | - | 1.1 | 1.4 | 114 | SC-88-6 / SC-70-6 / SOT-363-6 | https://www.onsemi.com/products/discretes-drivers/mosfets
FDG6332C_F085 | 20V N & P Channel PowerTrench® MOSFETs |  | Pb A H P | Active | Complementary | Dual | ±20 | 12 | ±1.5 | N: 0.7, P: -0.6 | 0.3 | N:400, P:630 | N: 300, P: 420 | - | 1.2 | 1.4 | 114 | SC-88-6 / SC-70-6 / SOT-363-6 | https://www.onsemi.com/products/discretes-drivers/mosfets
FDG6335N | N-Channel PowerTrench® MOSFET, 20V, 0.7A, 300mΩ | $0.2651 | Pb H | Active | N-Channel | Dual | 20 | 12 | 1.5 | 0.7 | 0.3 | Q1=Q2=400 | Q1=Q2=300 | - | 1.03 | 1.1 | 113 | SC-88-6 / SC-70-6 / SOT-363-6 | https://www.onsemi.com/products/discretes-drivers/mosfets
FDG8842CZ | Complementary PowerTrench® MOSFET 30V/-25V | $0.1939 | Pb H | Active | Complementary | Dual | ±25 | -8 | ±1.5 | N:0.75, P: -0.41 | 0.36 | N:500, P:1500 | N: 400, P: 1100 | - | 1.2 - | 1.2 | 70 | SC-88-6 / SC-70-6 / SOT-363-6 | https://www.onsemi.com/products/discretes-drivers/mosfets
FDG8850NZ | Dual N-Channel PowerTrench® MOSFET 30V, 0.75A, 0.4Ω | $0.2 | Pb H | Active | N-Channel | Dual | 30 | 12 | 1.5 | 0.75 | 0.36 | Q1=Q2=500 | Q1=Q2=400 | Q1=Q2=400 | - | 1.03 | 90 | SC-88-6 / SC-70-6 / SOT-363-6 | https://www.onsemi.com/products/discretes-drivers/mosfets
FDH038AN08A1 | N-Channel PowerTrench® MOSFET, 75V, 80A, 3.8mΩ | $4.6829 | Pb H | Active | N-Channel | Single | 75 | ±20 | 4 | 80 | 450 | - | - | 3.8 | - | 125 | 8665 | TO-247-3 | https://www.onsemi.com/products/discretes-drivers/mosfets
FDH047AN08A0 | N-Channel PowerTrench® MOSFET 75V, 80A, 4.7mΩ | $3.4447 | Pb H | Active | N-Channel | Single | 80 | ±20 | 2.5 | 80 | 310 | - | - | 4.7 | - | 92 | 6600 | TO-247-3 | https://www.onsemi.com/products/discretes-drivers/mosfets
FDH055N15A | N-Channel PowerTrench® MOSFET 150V, 167A, 5.9mΩ | $2.5757 | Pb H | Active | N-Channel | Single | 150 | DC: ±20, AC: ±30 | 4 | 167 | 429 | - | - | 5.9 | - | 92 | 7100 | TO-247-3 | https://www.onsemi.com/products/discretes-drivers/mosfets
FDH210N08 | Power MOSFET, N-Channel, UniFETTM, 75 V, 210 A, 5.5 mΩ, TO-247 | $2.3542 | Pb H | Active | N-Channel | Single | 75 | 4 | 4 | 210 | 462 | - | - | 5.5 | - | 232 | 8743 | TO-247-3 | https://www.onsemi.com/products/discretes-drivers/mosfets
FDH3632 | N-Channel PowerTrench® MOSFET 100V, 80A, 9mΩ | $3.2591 | Pb H | Active | N-Channel | Single | 100 | ±20 | 4 | 80 | 310 | - | 9 - | 9 | - | 84 | 6000 | TO-247-3 | https://www.onsemi.com/products/discretes-drivers/mosfets
FDH44N50 | Power MOSFET, N-Channel, UniFETTM, 500 V, 44 A, 120 mΩ, TO-247 | $3.0795 | Pb H | Active | N-Channel | Single | 500 | ±30 | 4 | 44 | 750 | - | - | 120 | - | 90 | 5335 | TO-247-3 | https://www.onsemi.com/products/discretes-drivers/mosfets
FDH45N50F | Power MOSFET, N-Channel, UniFETTM, FRFET®, 500 V, 45 A, 120 mΩ, TO-247 | $2.7418 | Pb H | Active | N-Channel |  | 500 | ±30 | 5 | 45 | 625 | - | - | 120 | - | 105 | 5100 | TO-247-3 | https://www.onsemi.com/products/discretes-drivers/mosfets
FDH50N50 | Power MOSFET, N-Channel, UniFETTM, 500 V, 48 A, 105 mΩ, TO-247 | $2.7013 | Pb H | Active | N-Channel |  | 500 | ±20 | 5 | 48 | 625 | - | - | 105 | - | 105 | 4979 | TO-247-3 | https://www.onsemi.com/products/discretes-drivers/mosfets
FDI030N06 | N-Channel PowerTrench® MOSFET 60V, 193A, 3.2mΩ | $2.3799 | Pb H | Active | N-Channel | Single | 60 | ±20 | 4.5 | 193 | 231 | - | - | 3.2 | - | 116 | 7380 | I2PAK-3 / D2PAK-3 STRAIGHT LEAD | https://www.onsemi.com/products/discretes-drivers/mosfets
FDI038AN06A0 | N-Channel PowerTrench® MOSFET 60V, 80A, 3.8mΩ | $2.5919 | Pb H | Active | N-Channel | Single | 60 | ±20 | 4 | 80 | 310 | - | - | 3.8 | - | 96 | 6400 | I2PAK-3 / D2PAK-3 STRAIGHT LEAD | https://www.onsemi.com/products/discretes-drivers/mosfets
FDI045N10A | N-Channel PowerTrench® MOSFET 100V, 164A, 4.5mΩ | $2.0 | Pb H | Active | N-Channel |  | 100 | ±20 | 4 | 164 | 263 | - | - | 4.5 | - | 57 | 3960 | I2PAK-3 / D2PAK-3 STRAIGHT LEAD | https://www.onsemi.com/products/discretes-drivers/mosfets
FDI150N10 | N-Channel PowerTrench® MOSFET 100V, 57A, 16mΩ | $0.884 | Pb H | Active | N-Channel | Single | 100 | ±20 | 4.5 | 57 | 110 | - | - | 16 | - | 53 | 3580 | I2PAK-3 / D2PAK-3 STRAIGHT LEAD | https://www.onsemi.com/products/discretes-drivers/mosfets
FDL100N50F | Power MOSFET, N-Channel, UniFETTM, FRFET®, 500 V, 100 A, 55 mΩ, TO-264 | $6.4238 | Pb | Active | N-Channel | Single | 500 | ±30 | 5 | 100 | 2500 | - | - | 55 | - | 238 | 12000 | TO-264-3 | https://www.onsemi.com/products/discretes-drivers/mosfets
FDM3622 | N-Channel PowerTrench® MOSFET 100V, 4.4A, 60mΩ | $0.5573 | Pb H | Active | N-Channel | Single | 100 | ±20 | 4 | 4.4 | 2.1 | - | - | 60 | 10 | 13 | 820 | WDFN-8 | https://www.onsemi.com/products/discretes-drivers/mosfets
FDMA008P20LZ | Single P-Channel PowerTrench® MOSFET -20V, -2.5A, 13mΩ | $0.1576 | Pb H | Active | P-Channel | Single | -20 | 8 | -1.4 | -2.5 | 2.4 | 16 | 13 | - | 10 | 28.5 | 3131 | PQFN-6 | https://www.onsemi.com/products/discretes-drivers/mosfets
FDMA037N08LC | Single N-Channel PowerTrench® MOSFET 80 V, 4 A, 36.5 mΩ | $0.5274 | Pb H | Active | N-Channel | Single | 80 | 20 | 2.5 | 4 | 0.9 |  | 56.9 | 36.5 | 3.2 | 6.5 | 425 | WDFN-6 | https://www.onsemi.com/products/discretes-drivers/mosfets
FDMA1023PZ | Dual P-Channel PowerTrench® MOSFET -20V , -3.7A, 72mΩ | $0.22 | Pb H | Active | P-Channel | Dual | -20 | 8 | -1 | -3.7 | 1.5 | Q1=Q2=95 | Q1=Q2=72 | - | 3.4 | 8.6 | 490 | WDFN-6 | https://www.onsemi.com/products/discretes-drivers/mosfets
FDMA1024NZ | Dual N-Channel PowerTrench® MOSFET 20V, 5.0A, 54mΩ | $0.2933 | Pb H | Active | N-Channel | Dual | 20 | 8 | 1 | 5 | 1.4 | Q1=Q2=66 | Q1=Q2=54 | - | 4 | 5.2 | 375 | WDFN-6 | https://www.onsemi.com/products/discretes-drivers/mosfets
FDMA1027P | Dual P-Channel PowerTrench® MOSFET -20V, -3.0A, 120mΩ | $0.32 | Pb H | Active | P-Channel | Dual | -20 | 8 | -1.3 | -3 | 1.4 | Q1=Q2=160 | Q1=Q2=120 | - | 7 | 4 | 435 | WDFN-6 | https://www.onsemi.com/products/discretes-drivers/mosfets
FDMA1028NZ | Dual N-Channel PowerTrench® MOSFET 20V, 3.7A, 68mΩ | $0.2387 | Pb H | Active | N-Channel | Dual | 20 | 12 | 1.5 | 3.7 | 1.4 | Q1=Q2=86 | Q1=Q2=68 | - | - | 4 | 340 | WDFN-6 | https://www.onsemi.com/products/discretes-drivers/mosfets
FDMA1029PZ | Dual P-Channel PowerTrench® MOSFET -20V, -3.1A, 95mΩ | $0.2533 | Pb H | Active | P-Channel | Dual | -20 | 12 | -1.5 | -3.1 | 1.4 | Q1=Q2=141 | Q1=Q2=95 | - | 7 - | 7 | 540 | WDFN-6 | https://www.onsemi.com/products/discretes-drivers/mosfets
FDMA1032CZ | 20V Complementary PowerTrench® MOSFET | $0.2701 | Pb H | Active | Complementary | Dual | ±20 | 12 | ±1.5 | N:3.7, P: -3.1 | 1.4 | N: 86, P: 141 | N: 68, P: 95 | - | 2.4 | 7 | 540 | WDFN-6 | https://www.onsemi.com/products/discretes-drivers/mosfets
FDMA2002NZ | Dual N-Channel PowerTrench® MOSFET 30V, 2.9A, 123mΩ | $0.212 | Pb H | Active | N-Channel | Dual | 30 | 12 | 1.5 | 2.9 | 1.5 | Q1=Q2=163 | Q1=Q2=123 | - | 4.1 | 2.4 | 190 | WDFN-6 | https://www.onsemi.com/products/discretes-drivers/mosfets
FDMA291P | P-Channel PowerTrench® MOSFET, 1.8V Specified, -20V, -6.6A, 42mΩ | $0.18 | Pb H | Active | P-Channel | Single | -20 | 8 | -1 | -6.6 | 2.4 | 58 | 42 | - | 10 | 10 | 1000 | WDFN-6 | https://www.onsemi.com/products/discretes-drivers/mosfets
FDMA3023PZ | Dual P-Channel PowerTrench® MOSFET -30V , -2.9A, 90mΩ | $0.2 | Pb H | Active | P-Channel | Dual | -30 | 8 | -1 | -2.9 | 1.4 | Q1=Q2=130 | Q1=Q2=90 | - | 3.7 | 7.9 | 400 | WDFN-6 | https://www.onsemi.com/products/discretes-drivers/mosfets
FDMA3027PZ | Dual P-Channel PowerTrench® MOSFET -30V , -3.3A, 87mΩ | $0.42 | Pb H | Active | P-Channel | Dual | -30 | 25 | -3 | -3.3 | 1.4 | - | Q1=Q2=152 | Q1=Q2=87 | 12 | 4.1 | 324 | WDFN-6 | https://www.onsemi.com/products/discretes-drivers/mosfets
FDMA3028N | Dual N-Channel PowerTrench® MOSFET 30V, 3.8A, 68mΩ | $0.2667 | Pb H | Active | N-Channel | Dual | 30 | 12 | 1.5 | 3.8 | 1.5 | Q1=Q2=88 | Q1=Q2=68 | - | 20 | 3.7 | 282 | WDFN-6 | https://www.onsemi.com/products/discretes-drivers/mosfets
FDMA410NZ | N-Channel PowerTrench® MOSFET, 1.5 V Specified, 20V, 9.5A, 23mΩ | $0.2 | Pb H | Active | N-Channel | Single | 20 | 8 | 1 | 9.5 | 2.4 | 29 | 23 | - | 8.8 | 10 | 815 | WDFN-6 | https://www.onsemi.com/products/discretes-drivers/mosfets
FDMA410NZT | Ultra Thin N-Channel 1.5 V PowerTrench® MOSFET 20V, 9.5A, 23mΩ | $0.2371 | Pb H | Active | N-Channel | Single | 20 | 8 | 1 | 9.5 | 2.4 | 29 | 23 | - | 7.3 | 10 | 935 | UDFN-6 | https://www.onsemi.com/products/discretes-drivers/mosfets
FDMA420NZ | N-Channel PowerTrench® MOSFET, 2.5V Specified, 20V, 5.7A, 30mΩ | $0.2173 | Pb H | Active | N-Channel | Single | 20 | 12 | 1.5 | 5.7 | 2.4 | 40 | 30 | - | 30 | 8.8 | 701 | WDFN-6 | https://www.onsemi.com/products/discretes-drivers/mosfets
FDMA430NZ | Single N-Channel 2.5V Specified PowerTrench® MOSFET 30V, 5.0A, 40mΩ | $0.2152 | Pb H | Active | N-Channel | Single | 30 | 12 | 1.5 | 5 | 2.4 | 50 | 40 | - | 19 | 7.3 | 600 | WDFN-6 | https://www.onsemi.com/products/discretes-drivers/mosfets
FDMA507PZ | P-Channel PowerTrench® MOSFET -20V, -7.8A, 24mΩ | $0.2533 | Pb H | Active | P-Channel | Single | -20 | 8 | -1.5 | -7.8 | 2.4 | 35 | 25 | - | 14 | 30 | 1515 | WDFN-6 | https://www.onsemi.com/products/discretes-drivers/mosfets
FDMA510PZ | Single P-Channel PowerTrench® MOSFET -20V, -7.8A, 30mΩ | $0.2293 | Pb H | Active | P-Channel | Single | -20 | 8 | -1.5 | -7.8 | 2.4 | 37 | 30 | - | 9 | 19 | 1110 | WDFN-6 | https://www.onsemi.com/products/discretes-drivers/mosfets
FDMA520PZ | P-Channel PowerTrench® MOSFET -20V, -7.3A, 30mΩ | $0.2388 | Pb H | Active | P-Channel | Single | -20 | 12 | -1.5 | -7.3 | 2.4 | 53 | 30 | - | 21 | 14 | 1235 | WDFN-6 | https://www.onsemi.com/products/discretes-drivers/mosfets
FDMA530PZ | P-Channel PowerTrench® MOSFET-30V, -6.8A, 35mΩ | $0.2573 | Pb H | Active | P-Channel | Single | -30 | 25 | -3 | -6.8 | 2.4 | - | 65 | 35 | 24 | 9 | 805 | WDFN-6 | https://www.onsemi.com/products/discretes-drivers/mosfets
FDMA6023PZT | Dual P-Channel PowerTrench® MOSFET -20V, -3.6A, 60mΩ | $0.2667 | Pb H | Active | P-Channel | Dual | -20 | 8 | -1.5 | -3.6 | 1.4 | Q1=Q2=80 | Q1=Q2=60 | - | 17.5 | 12 | 665 | UDFN-6 | https://www.onsemi.com/products/discretes-drivers/mosfets
FDMA6676PZ | Single P-Channel PowerTrench® MOSFET -30V, -11A, 13.5mΩ | $0.2845 | Pb H | Active | P-Channel | Single | -25 | 25 | -2.6 | -11 | 2.4 | - | 27 | 13.5 | 8 | 20 | 1440 | PQFN-6 | https://www.onsemi.com/products/discretes-drivers/mosfets
FDMA7630 | N-Channel PowerTrench® MOSFET 30V, 11A, 13mΩ | $0.72 | Pb H | Active | N-Channel | Single | 30 | 20 | 3 | 11 | 2.4 | - | 20 | 13 | 8 | 8 | 1020 | WDFN-6 | https://www.onsemi.com/products/discretes-drivers/mosfets
FDMA7632 | N-Channel PowerTrench® MOSFET 30V, 9A, 19mΩ | $0.4 | Pb H | Active | N-Channel | Single | 30 | 20 | 3 | 9 | 2.4 | - | 30 | 19 | 4.4 | 4.4 | 570 | WDFN-6 | https://www.onsemi.com/products/discretes-drivers/mosfets
FDMA7670 | N-Channel PowerTrench® MOSFET 30V, 11A, 15mΩ | $0.2493 | Pb H | Active | N-Channel | Single | 30 | 20 | 3 | 11 | 2.4 | - | 22 | 15 | - | 8 | 1020 | WDFN-6 | https://www.onsemi.com/products/discretes-drivers/mosfets
FDMA7672 | N-Channel PowerTrench® MOSFET 30V, 9A, 21mΩ | $0.4 | Pb H | Active | N-Channel | Single | 30 | 20 | 3 | 9 | 2.4 | - | 32 | 21 | 4.1 | 4.4 | 570 | WDFN-6 | https://www.onsemi.com/products/discretes-drivers/mosfets
FDMA8051L | Single N-Channel PowerTrench® MOSFET 40V, 10A, 14mΩ | $0.3333 | Pb H | Active | N-Channel | Single | 40 | ±20 | 3 | 10 | 2.4 | - | 18 | 14 | 2.7 | 6.4 | 901 | WDFN-6 | https://www.onsemi.com/products/discretes-drivers/mosfets
FDMA86108LZ | Single N-Channel PowerTrench® MOSFET 100V, 2.2A, 243mΩ | $0.3315 | Pb H | Active | N-Channel | Single | 100 | ±20 | 3 | 2.2 | 2.4 | - | 366 | 243 | - | 1.1 | 116 | WDFN-6 | https://www.onsemi.com/products/discretes-drivers/mosfets
FDMA86151L | N-Channel PowerTrench® MOSFET 100V, 3.3A, 88mΩ | $0.3731 | Pb H | Active | N-Channel | Single | 100 | ±20 | 3 | 3.3 | 2.4 | - | 132 | 88 | - | 2.6 | 322 | WDFN-6 | https://www.onsemi.com/products/discretes-drivers/mosfets
FDMA86251 | Single N-Channel PowerTrench® MOSFET 150V, 2.4A, 175mΩ | $0.3731 | Pb H | Active | N-Channel | Single | 150 | ±20 | 4 | 2.4 | 2.4 | - | - | 175 | - | 3.4 | 259 | WDFN-6 | https://www.onsemi.com/products/discretes-drivers/mosfets
FDMA86265P | P-Channel PowerTrench® MOSFET -150V, -1A, 1.2Ω | $0.3067 | Pb H | Active | P-Channel | Single | -150 | ±25 | -4 | -1 | 2.4 | - | - | 1200 | 18 | 2.8 | 158 | WDFN-6 | https://www.onsemi.com/products/discretes-drivers/mosfets
FDMA86551L | Single N-Channel PowerTrench® MOSFET 60V, 7.5A, 23mΩ | $0.36 | Pb H | Active | N-Channel | Single | 60 | ±20 | 3 | 7.5 | 2.4 | - | 35 | 23 | 22 | 5.8 | 881 | WDFN-6 | https://www.onsemi.com/products/discretes-drivers/mosfets
FDMA8878 | Single N-Channel Power Trench® MOSFET 30V, 9.0A, 16mΩ | $0.1293 | Pb H | Active | N-Channel | Single | 30 | 20 | 3 | 9 | 2.4 | - | 19 | 16 | - | 4.1 | 539 | WDFN-6 | https://www.onsemi.com/products/discretes-drivers/mosfets
FDMA8884 | N-Channel PowerTrench® MOSFET 30V, 6.5A, 23mΩ | $0.2557 | Pb H | Active | N-Channel | Single | 30 | 20 | 3 | 6.5 | 1.9 | - | 30 | 23 | - | 2.7 | 339 | WDFN-6 | https://www.onsemi.com/products/discretes-drivers/mosfets
FDMA905P | Single P-Channel PowerTrench® MOSFET -12V, -10A, 16mΩ | $0.3648 | Pb H | Active | P-Channel | Single | -12 | 8 | -1 | -10 | 2.4 | 21 | 16 | - | 21 | 21 | 2559 | WDFN-6 | https://www.onsemi.com/products/discretes-drivers/mosfets
FDMA908PZ | Single P-Channel PowerTrench® MOSFET -12V, -12A, 12.5mΩ | $0.1796 | Pb H | Active | P-Channel | Single | -12 | 8 | -1 | -12 | 2.4 | 18 | 12.5 | - | 8.6 | 24 | 2638 | DFN-6 | https://www.onsemi.com/products/discretes-drivers/mosfets
FDMA910PZ | P-Channel PowerTrench® MOSFET -20V, -9.4A, 20mΩ | $0.3533 | Pb H | Active | P-Channel | Single | -20 | 8 | -1.5 | -9.4 | 2.4 | 24 | 20 | - | 5.2 | 21 | 2110 | WDFN-6 | https://www.onsemi.com/products/discretes-drivers/mosfets
FDMB2307NZ | Dual Common Drain N-Channel PowerTrench® MOSFET 20V , 9.7A, 16.5mΩ | $0.2419 | Pb H | Active | N-Channel | Dual | 20 | 12 | 1.5 | 9.7 | 2.2 | Q1=Q2=24 | Q1=Q2=16.5 | - | 4 | 18 | 1760 | WDFN-6 | https://www.onsemi.com/products/discretes-drivers/mosfets
FDMB2308PZ | Dual Common Drain P-Channel PowerTrench® MOSFET -20V, -7A, 36mΩ | $0.6667 | Pb H | Active | P-Channel | Dual | -20 | 12 | -1.5 | -7 | 2.2 | Q1=Q2=50 | Q1=Q2=36 | - | 7 | 22 | 2280 | WDFN-6 | https://www.onsemi.com/products/discretes-drivers/mosfets
FDMB3800N | Dual N-Channel PowerTrench® MOSFET 30V, 4.8A, 40mΩ | $0.32 | Pb H | Active | N-Channel | Dual | 30 | 20 | 3 | 4.8 | 1.6 | - | Q1=Q2=51 | Q1=Q2=40 | - | 4 | 350 | WDFN-8 | https://www.onsemi.com/products/discretes-drivers/mosfets
FDMB3900AN | Dual N-Channel Power Trench® MOSFET 25V, 7.0A, 23mΩ | $0.2552 | Pb H | Active | N-Channel | Dual | 20 | 20 | 3 | 7 | 1.6 | - | Q1=Q2=33 | Q1=Q2=23 | - | 7 | 650 | WDFN-8 | https://www.onsemi.com/products/discretes-drivers/mosfets
FDMC007N08LC | N-Channel Shielded Gate PowerTrench® MOSFET 80V, 66A, 7.0mΩ | $1.078 | Pb H | Active | N-Channel | Single | 80 | ±20 | 2.5 | 66 | 57 | - | 10.4 | 7 | - | 14 | 2100 | PQFN-8 | https://www.onsemi.com/products/discretes-drivers/mosfets
FDMC007N08LCDC | N-Channel Shielded Gate PowerTrench® MOSFET 80 V, 64A, 6.8mΩ | $1.2305 | Pb H | Active | N-Channel | Single | 80 | ±20 | 2.5 | 64 | 3 | - | 11.1 | 6.8 | 15 | 31 | 2195 | PQFN-8 | https://www.onsemi.com/products/discretes-drivers/mosfets
FDMC007N30D | Dual N-Channel PowerTrench® MOSFET 30V | $0.3724 | Pb H | Active | N-Channel | Dual | 30 | 12 | 3 | Q1: 10.0, Q2: 16.0 | Q1: 1.9 , Q2: 2.5 | - | 7 Q1: 13.3, Q2: 7.0 | 7 Q1: 11.6, Q2: 6.4 | 35 | 11 | 1685 | WDFN-8 | https://www.onsemi.com/products/discretes-drivers/mosfets
FDMC008N08C | N-Channel Shielded Gate PowerTrench® MOSFET 80V, 60A, 7.8mΩ | $1.078 | Pb H | Active | N-Channel | Single | 80 | 4 | 4 | 60 | 57 | - | - | 7.8 | 58 | 13 | 1535 | PQFN-8 | https://www.onsemi.com/products/discretes-drivers/mosfets
FDMC010N08C | N-Channel Shielded Gate PowerTrench® MOSFET 80 V, 51 A, 10 mΩ, | $0.8985 | Pb H | Active | N-Channel | Single | 80 | 20 | 4 | 51 | 2.4 | - | 25 | 10 | 10 | 15 | 1070 | PQFN-8 | https://www.onsemi.com/products/discretes-drivers/mosfets
FDMC010N08LC | N‐Channel Shielded Gate PowerTrench® MOSFET 80 V, 51 A, 10.9 mΩ | $0.8985 | Pb H | Active | N-Channel | Single | 80 | ±20 | 3 | 50 | 2.3 | - | 18.4 | 10.9 | 11 | 22 | 1525 | PQFN-8 | https://www.onsemi.com/products/discretes-drivers/mosfets
FDMC012N03 | N-Channel Power Trench® MOSFET 30 V, 1.23 mΩ | $0.8826 | Pb H | Active | N-Channel | Single | 30 | 12 | 2 | 35 | 64 | - | 1.46 | 1.23 | - | 35 | 5845 | PQFN-8 | https://www.onsemi.com/products/discretes-drivers/mosfets
FDMC013P030Z | P-Channel PowerTrench® MOSFET -30V, -54A, 7.0mΩ | $0.9893 | Pb H | Active | P-Channel | Single | -30 | 25 | -3 | -54 | 30 | - | 12 | 7 | - | 58 | 4130 | WDFN-8 | https://www.onsemi.com/products/discretes-drivers/mosfets
FDMC0310AS | N-Channel PowerTrench® SyncFET™ 30V, 21A, 4.4mΩ | $0.32 | Pb H | Active | N-Channel | Single | 30 | 20 | 3 | 21 | 36 | - | 5.2 | 4.4 | 71 | 18 | 2380 | WDFN-8 | https://www.onsemi.com/products/discretes-drivers/mosfets
FDMC035N10X1 | N-Channel PowerTrench® MOSFET 100 V, 5.5 A, 37 mΩ |  | Pb H | Active | N-Channel | Single | 100 | ±20 | 4 | 5.5 | 50 | - | - | 37 | 50 | 41 | 1910 | PQFN-8 | https://www.onsemi.com/products/discretes-drivers/mosfets
FDMC15N06 | N-Channel UltraFET Power MOSFET 55V, 15A, 90mΩ | $0.6 | Pb H | Active | N-Channel | Single | 55 | ±20 | 4 | 15 | 35 | - | - | 90 | 18 | 8.8 | 265 | WDFN-8 | https://www.onsemi.com/products/discretes-drivers/mosfets
FDMC2512SDC | N-Channel Dual CoolTM 33 PowerTrench® SyncFETTM 25V, 40A, 2.0mΩ | $1.2 | Pb H | Active | N-Channel | Single | 25 | 20 | 3 | 40 | 66 | - | Q1=Q2=2.95 | Q1=Q2=2 | - | 22 | 3315 | PQFN-8 | https://www.onsemi.com/products/discretes-drivers/mosfets
FDMC2523P | P-Channel QFET® MOSFET -150V, -3A, 1.5Ω | $0.4147 | Pb H | Active | P-Channel | Single | -150 | ±25 | -5 | -3 | 42 | - | - | 1500 | - | 6.2 | 200 | WDFN-8 | https://www.onsemi.com/products/discretes-drivers/mosfets
FDMC2610 | N-Channel UltraFET Trench® MOSFET 200V, 9.5A, 200mΩ | $0.6866 | Pb H | Active | N-Channel | Single | 200 | ±20 | 4 | 9.5 | 42 | - | - | 200 | 7.1 | 12.3 | 720 | WDFN-8 | https://www.onsemi.com/products/discretes-drivers/mosfets
FDMC2674 | N-Channel UltraFET Trench MOSFET 220V, 7.0A, 366mΩ | $0.5587 | Pb H | Active | N-Channel | Single | 220 | ±20 | 4 | 7 | 42 | - | - | 366 | - | 12.7 | 880 | WDFN-8 | https://www.onsemi.com/products/discretes-drivers/mosfets
FDMC2D8N025S | N-Channel PowerTrench® SyncFETTM 25V, 124A, 1.9mΩ | $0.7186 | Pb H | Active | N-Channel | Single | 25 | 16 | 3 | 124 | 47 | - | 2.4 | 1.9 | 24 | 21 | 3295 | PQFN-8 | https://www.onsemi.com/products/discretes-drivers/mosfets
FDMC3020DC | N-Channel Dual CoolTM 33 PowerTrench® MOSFET 30V, 40A, 6.25mΩ | $0.6623 | Pb H | Active | N-Channel | Single | 30 | 20 | 3 | 40 | 50 | - | Q1=Q2=9 | Q1=Q2=6.25 | 20 | 7.1 | 1038 | PQFN-8 | https://www.onsemi.com/products/discretes-drivers/mosfets
FDMC3612 | N-Channel Power Trench® MOSFET 100V, 12A, 110mΩ | $0.3667 | Pb H | Active | N-Channel | Single | 100 | ±20 | 4 | 12 | 35 | - | - | 110 | - | 7.9 | 662 | WDFN-8 | https://www.onsemi.com/products/discretes-drivers/mosfets
FDMC4435BZ | P-Channel Power Trench® MOSFET -30V, -18A, 20mΩ | $0.2505 | Pb H | Active | P-Channel | Single | -30 | 25 | -3 | -18 | 31 | - | 37 | 20 | 26 | 17 | 1540 | WDFN-8 | https://www.onsemi.com/products/discretes-drivers/mosfets
FDMC4D9P20X8 | P‐Channel Power Trench® MOSFET, -20V, -75A, 4.9mΩ | $0.4 | Pb H | Active | P-Channel | Single | -20 | ±12 | -1.6 | -75 | 40 | 6.5 | 4.9 | - | 78 | - | 7535 | PQFN-8 | https://www.onsemi.com/products/discretes-drivers/mosfets
FDMC510P | MOSFET, Power, 20V P-Channel, MLP 3.3x3.3 | $0.4 | Pb H | Active | P-Channel | Single | -20 | 8 | -1 | -18 | 41 | 9.8 | 8 | - | 53 | 83 | 5910 | WDFN-8 | https://www.onsemi.com/products/discretes-drivers/mosfets
FDMC5614P | P-Channel PowerTrench® MOSFET -60V, -13.5A, 100mΩ | $0.512 | Pb H | Active | P-Channel | Single | -60 | ±20 | -3 | -13.5 | 42 | - | 135 | 100 | 37 | 15 | 795 | WDFN-8 | https://www.onsemi.com/products/discretes-drivers/mosfets
FDMC610P | P-Channel PowerTrench® MOSFET -12V. -80A, 3.9mΩ | $0.8 | Pb H | Active | P-Channel | Single | -12 | 8 | -1 | -80 | 48 | 6.4 | 3.9 | - | 22 | 71 | 890 | PQFN-8 | https://www.onsemi.com/products/discretes-drivers/mosfets
FDMC6686P | P-Channel PowerTrench® MOSFET -20V, -56A, 4mΩ | $0.6476 | Pb H | Active | P-Channel | Single | -20 | 8 | -1 | -56 | 40 | 5.7 | 4 | - | 1.8 | 87 | 8800 | PQFN-8 | https://www.onsemi.com/products/discretes-drivers/mosfets
FDMC6688P | P-Channel PowerTrench® MOSFET -20V, -56A, 6.5mΩ | $0.4395 | Pb H | Active | P-Channel | Single | -20 | 8 | -1 | -56 | 30 | 9.8 | 6.5 | - | 7 | 44 | 4956 | PQFN-8 | https://www.onsemi.com/products/discretes-drivers/mosfets
FDMC6696P | P-Channel PowerTrench® MOSFET -20V, -75A, 4.9mΩ | $0.4543 | Pb H | Active | [13 empty] | PQFN-8 | https://www.onsemi.com/products/discretes-drivers/mosfets
FDMC6890NZ | Dual N-Channel PowerTrench® MOSFET 20V, 4A | $0.3733 | Pb H | Active | N-Channel | Dual | 20 | 12 | 2 | 4 | 1.92 | Q1: 100, Q2: 150 | Q1: 68, Q2: 100 | - | 7.2 | 1.8 | 190 | WDFN-6 | https://www.onsemi.com/products/discretes-drivers/mosfets
FDMC7200 | Dual N-Channel PowerTrench® MOSFET 30V, 12mΩ and 23.5mΩ | $0.34 | Pb H | Active | N-Channel | Dual | 30 | 20 | 3 | Q1: 6.0, Q2: 8.0 | Q1: 1.9 , Q2: 2.2 | - | Q1: 38, Q2: 18 | Q1: 23.5, Q2: 12 | 14 | 7 | 1180 | WDFN-8 | https://www.onsemi.com/products/discretes-drivers/mosfets
FDMC7200S | Dual N-Channel PowerTrench® MOSFET 30V, 22mΩ, 10mΩ | $0.4 | Pb H | Active | N-Channel | Dual | 30 | 20 | 3 | Q1: 7.0, Q2: 13.0 | Q1: 1.9, Q2: 2.5 | - | Q1: 34, Q2: 13.5 | Q1: 22, Q2: 10 | 22 | 7.2 | 1080 | WDFN-8 | https://www.onsemi.com/products/discretes-drivers/mosfets
FDMC7208S | Dual N-Channel PowerTrench® MOSFET 30V | $0.5467 | Pb H | Active | N-Channel | Dual | 30 | 12 | 3 | Q1: 12.0, Q2: 16.0 | 1.9 | - | Q1: 11.0, Q2: 7.5 | Q1: 9, Q2: 6.4 | 14 | 14 | 1685 | WDFN-8 | https://www.onsemi.com/products/discretes-drivers/mosfets
FDMC7570S | N-Channel Power Trench® SyncFET™ 25V, 40A, 2mΩ | $1.3834 | Pb H | Active | N-Channel | Single | 25 | 20 | 3 | 40 | 59 | - | 2.9 | 2 | 9.5 | 22 | 3315 | PQFN-8 | https://www.onsemi.com/products/discretes-drivers/mosfets
FDMC7582 | N-Channel PowerTrench® MOSFET 25V, 49A, 5.0mΩ | $0.4267 | Pb H | Active | N-Channel | Single | 25 | 20 | 2.5 | 49 | 52 | - | 7.5 | 5 | 24 | 9.5 | 1348 | PQFN-8 | https://www.onsemi.com/products/discretes-drivers/mosfets
FDMC7660 | N-Channel PowerTrench® MOSFET 30V, 20A, 2.2mΩ | $1.0 | Pb H | Active | N-Channel | Single | 30 | 20 | 2.5 | 20 | 41 | - | 3.3 | 2.2 | 21 | 24 | 3630 | PQFN-8 | https://www.onsemi.com/products/discretes-drivers/mosfets
FDMC7660DC | N-Channel Dual CoolTM 33 PowerTrench® MOSFET 30V, 40A, 2.2mΩ | $0.7733 | Pb H | Active | N-Channel | Single | 30 | 20 | 2.5 | 40 | 78 | - | 3.3 | 2.2 | 25 | 24 | 3885 | PQFN-8 | https://www.onsemi.com/products/discretes-drivers/mosfets
FDMC7660S | N-Channel Power Trench® SyncFET™ 30V, 20A, 2.2mΩ | $0.7 | Pb H | Active | N-Channel | Single | 30 | 20 | 2.5 | 20 | 41 | - | 2.95 | 2.2 | 18 | 21 | 3250 | PQFN-8 | https://www.onsemi.com/products/discretes-drivers/mosfets
FDMC7664 | N-Channel PowerTrench® MOSFET 30V, 18.8A, 4.2mΩ | $0.46 | Pb H | Active | N-Channel | Single | 30 | 20 | 3 | 18.8 | 45 | - | 5.5 | 4.2 | 14 | 25 | 3655 | WDFN-8 | https://www.onsemi.com/products/discretes-drivers/mosfets
FDMC7672 | N-Channel Power Trench® MOSFET 30V, 16.9A, 5.7mΩ | $0.42 | Pb H | Active | N-Channel | Single | 30 | 20 | 3 | 16.9 | 33 | - | 7 | 5.7 7 | 14 | 18 | 2925 | WDFN-8 | https://www.onsemi.com/products/discretes-drivers/mosfets
FDMC7672S | N-Channel Power Trench® SyncFET™ 30V, 14.8A, 6.0mΩ | $0.3533 | Pb H | Active | N-Channel | Single | 30 | 20 | 3 | 14.8 | 36 | - | 7.1 | 6 | 14 | 14 | 1895 | WDFN-8 | https://www.onsemi.com/products/discretes-drivers/mosfets
FDMC7680 | N-Channel Power Trench® MOSFET 30V, 14.8A, 7.2mΩ | $0.6105 | Pb H | Active | N-Channel | Single | 30 | 20 | 3 | 14.8 | 31 | - | 9.5 | 7.2 | 8 | 14 | 2145 | WDFN-8 | https://www.onsemi.com/products/discretes-drivers/mosfets
FDMC7692 | N-Channel Power Trench® MOSFET 30V, 13.3A, 8.5mΩ | $0.2533 | Pb H | Active | N-Channel | Single | 30 | 20 | 3 | 13.3 | 29 | - | 11.5 | 8.5 | 8 | 10 | 1260 | WDFN-8 | https://www.onsemi.com/products/discretes-drivers/mosfets
FDMC7692S | N-Channel Power Trench® SyncFET™ 30V, 18A, 9.3mΩ | $0.4 | Pb H | Active | N-Channel | Single | 30 | 20 | 3 | 18 | 27 | - | 13.6 | 9.3 | 32 | 8 | 1040 | WDFN-8 | https://www.onsemi.com/products/discretes-drivers/mosfets
FDMC7696 | N-Channel PowerTrench® MOSFET 30V, 12A, 11.5mΩ | $0.1829 | Pb H | Active | N-Channel | Single | 30 | 20 | 3 | 12 | 25 | - | 14.5 | 11.5 | - | 8 | 1075 | WDFN-8 | https://www.onsemi.com/products/discretes-drivers/mosfets
FDMC8010 | N-Channel PowerTrench® MOSFET 30V, 75A, 1.3mΩ | $0.992 | Pb H | Active | N-Channel | Single | 30 | 20 | 2.5 | 75 | 54 | - | 1.8 | 1.3 | 32 | 32 | 4405 | PQFN-8 | https://www.onsemi.com/products/discretes-drivers/mosfets
FDMC8010DC | N-Channel Dual CoolTM 33 PowerTrench® MOSFET 30V, 157A, 1.28mΩ | $0.63 | Pb H | Active | N-Channel | Single | 30 | 3 | 3 | 157 | 50 | - | 1.74 | 1.28 | - | 32 | 4720 | PQFN-8 | https://www.onsemi.com/products/discretes-drivers/mosfets
FDMC8010ET30 | N-Channel PowerTrench® MOSFET 30V, 174A, 1.3mΩ | $0.7718 | Pb H | Active | N-Channel | Single | 30 | 20 | 2.5 | 174 | 65 | - | 1.8 | 1.3 | 18 | 32 | 4405 | PQFN-8 | https://www.onsemi.com/products/discretes-drivers/mosfets
FDMC8015L | N-Channel Power Trench® MOSFET 40V, 18A, 26mΩ | $0.2969 | Pb H | Active | N-Channel | Single | 40 | ±20 | 3 | 18 | 24 | - | 36 | 26 | - | 6.6 | 710 | WDFN-8 | https://www.onsemi.com/products/discretes-drivers/mosfets
FDMC8026S | N-Channel PowerTrench® SyncFET™ 30V, 21A, 4.4mΩ | $0.4267 | Pb H | Active | N-Channel | Single | 30 | 20 | 3 | 21 | 36 | - | 5.2 | 4.4 | - | 18 | 2380 | WDFN-8 | https://www.onsemi.com/products/discretes-drivers/mosfets
FDMC8030 | Dual N-Channel Power Trench® MOSFET 40V, 12A, 10mΩ | $0.3467 | Pb H | Active | N-Channel | Dual | 20 | ±20 | 2.8 | 12 | 14 | - | Q1=Q2=14 | Q1=Q2=10 | - | 12 | 1462 | WDFN-8 | https://www.onsemi.com/products/discretes-drivers/mosfets
FDMC8032L | Dual N-Channel PowerTrench® MOSFET 40V, 7A, 20mΩ | $0.3333 | Pb H | Active | N-Channel | Dual | 40 | ±20 | 3 | 7 | 12 | - | 27 | 20 | 7 | 3.6 | 513 | WDFN-8 | https://www.onsemi.com/products/discretes-drivers/mosfets
FDMC8097AC | Dual N & P-Channel PowerTrench® MOSFET 150V | $0.7826 | Pb H | Active | Complementary | Dual | ±150 | N: ±20, P: ±25 | ±4.0 | N 2.4, P: -0.9 | 1.9 | - | - | N:155, P:1200 | 7.2 | 1.2 | N: 279, P: 162 | WDFN-8 | https://www.onsemi.com/products/discretes-drivers/mosfets
FDMC8200 | Dual N-Channel PowerTrench® MOSFET 30V, 9.5mΩ and 20mΩ | $0.4267 | Pb H | Active | N-Channel | Dual | 30 | 20 | 3 | Q1: 8.0, Q2: 12.0 | Q1: 1.9; Q2: 2.2 | - | Q1: 32, Q2: 13.5 | Q1: 20, Q2: 9.5 | 7.6 | 7 | 1180 | WDFN-8 | https://www.onsemi.com/products/discretes-drivers/mosfets
FDMC8200S | Dual N-Channel PowerTrench® MOSFET 30V, 10mΩ, 20mΩ | $0.4267 | Pb H | Active | N-Channel | Dual | 30 | 20 | 3 | Q1: 6.0, Q2: 8.5 | Q1: 1.9, Q2: 2.5 | - | Q1: 32, Q2: 13.5 | Q1: 20, Q2: 10 | - | 7.2 | 1080 | WDFN-8 | https://www.onsemi.com/products/discretes-drivers/mosfets
FDMC8296 | N-Channel Power Trench® MOSFET 30V, 18A, 8.0mΩ | $0.8 | Pb H | Active | N-Channel | Single | 30 | 20 | 3 | 18 | 27 | - | 13 | 8 | - | 7.6 | 1038 | WDFN-8 | https://www.onsemi.com/products/discretes-drivers/mosfets
FDMC8321L | N-Channel Power Trench® MOSFET 40V, 49A, 2.5mΩ | $0.7597 | Pb H | Active | N-Channel | Single | 40 | ±20 | 3 | 49 | 40 | - | 4.1 | 2.5 | - | 21 | 2930 | PQFN-8 | https://www.onsemi.com/products/discretes-drivers/mosfets
FDMC8321LDC | N-Channel Power Trench® MOSFET 40V, 108A, 2.5mΩ | $0.95 | Pb H | Active | N-Channel | Single | 40 | ±20 | 3 | 108 | 56 | - | 4.1 | 2.5 | - | 22 | 2832 | PQFN-8 | https://www.onsemi.com/products/discretes-drivers/mosfets
FDMC8327L | N-Channel PowerTrench® MOSFET 40V, 14A, 9.7mΩ | $0.3133 | Pb H | Active | N-Channel | Single | 40 | ±20 | 3 | 14 | 30 | - | 12.5 | 9.7 | - | 9.7 | 1235 | WDFN-8 | https://www.onsemi.com/products/discretes-drivers/mosfets
FDMC8360L | N-Channel Shielded Gate Power Trench® MOSFET 40V, 80A, 2.1mΩ | $0.8266 | Pb H | Active | N-Channel | Single | 40 | ±20 | 3 | 80 | 54 | - | 3.1 | 2.1 | - | 26 | 4140 | PQFN-8 | https://www.onsemi.com/products/discretes-drivers/mosfets
FDMC8360LET40 | N-Channel Shielded Gate Power Trench® MOSFET 40V, 141A, 2.1mΩ | $0.7104 | Pb H | Active | N-Channel | Single | 40 | ±20 | 3 | 141 | 75 | - | 3.1 | 2.1 | 24 | 27 | 3785 | PQFN-8 | https://www.onsemi.com/products/discretes-drivers/mosfets
FDMC8462 | N-Channel Power Trench® MOSFET 40V, 20A, 5.8mΩ | $0.628 | Pb H | Active | N-Channel | Single | 40 | ±20 | 3 | 20 | 41 | - | 8 | 5.8 | 12 | 15 | 2000 | PQFN-8 | https://www.onsemi.com/products/discretes-drivers/mosfets
FDMC8554 | N-Channel Power Trench® MOSFET 20V, 16.5A, 5mΩ | $0.628 | Pb H | Active | N-Channel | Single | 20 | 20 | 3 | 16.5 | 41 | - | 6.4 | 5 | 12 | 24 | 2540 | WDFN-8 | https://www.onsemi.com/products/discretes-drivers/mosfets
FDMC8588 | N-Channel PowerTrench® MOSFET 25V, 40A, 5.7mΩ | $0.3413 | Pb H | Active | N-Channel | Single | 25 | 12 | 1.8 | 40 | 26 | - | 5.7 | 5 | 3 | 12 | 1228 | PQFN-8 | https://www.onsemi.com/products/discretes-drivers/mosfets
FDMC8588DC | N-Channel PowerTrench® MOSFET 25V, 40A, 5.7mΩ | $1.05 | Pb H | Active | N-Channel | Single | 25 | 12 | 1.8 | 40 | 41 | - | 5.7 | 5 | 19.4 | 12 | 1695 | PQFN-8 | https://www.onsemi.com/products/discretes-drivers/mosfets
FDMC86012 | N-Channel Power Trench® MOSFET 30V, 88A, 2.7mΩ | $1.0666 | Pb H | Active | N-Channel | Single | 30 | 12 | 1.5 | 88 | 54 | 4.7 | 2.7 | - | - | 16 | 3625 | PQFN-8 | https://www.onsemi.com/products/discretes-drivers/mosfets
FDMC86102 | N-Channel Shielded Gate Power Trench® MOSFET 100V, 20A, 24mΩ | $0.7 | Pb H | Active | N-Channel | Single | 100 | ±20 | 4 | 20 | 41 | - | - | 24 | - | 8 | 725 | PQFN-8 | https://www.onsemi.com/products/discretes-drivers/mosfets
FDMC86102L | N-Channel Shielded Gate PowerTrench® MOSFET 100V , 18A, 23mΩ | $0.5587 | Pb H | Active | N-Channel | Single | 100 | ±20 | 3 | 18 | 41 | - | 34 | 23 | - | 7.3 | 999 | WDFN-8 | https://www.onsemi.com/products/discretes-drivers/mosfets
FDMC86102LZ | N-Channel Shielded Gate Power Trench® MOSFET 100V, 22A, 24mΩ | $0.6 | Pb H | Active | N-Channel | Single | 100 | ±20 | 2.2 | 22 | 41 | - | 35 | 24 | - | 7.6 | 969 | WDFN-8 | https://www.onsemi.com/products/discretes-drivers/mosfets
FDMC86116LZ | N-Channel Power Trench® MOSFET 100V, 7.5A, 103mΩ | $0.2933 | Pb H | Active | N-Channel | Single | 100 | ±20 | 2.2 | 7.5 | 19 | - | 153 | 103 | - | 2 | 232 | WDFN-8 | https://www.onsemi.com/products/discretes-drivers/mosfets
FDMC86139P | P-Channel PowerTrench® MOSFET -100V, -15A, 67mΩ | $0.564 | Pb H | Active | P-Channel | Single | -100 | ±25 | -4 | -15 | 40 | - | - | 67 | - | 9.8 | 1001 | WDFN-8 | https://www.onsemi.com/products/discretes-drivers/mosfets
FDMC86160 | N-Channel Power Trench® MOSFET 100V, 43A, 14mΩ | $0.844 | Pb H | Active | N-Channel | Single | 100 | ±20 | 4 | 43 | 54 | - | - | 14 | - | 9.8 | 968 | PQFN-8 | https://www.onsemi.com/products/discretes-drivers/mosfets
FDMC86160ET100 | N-Channel Shielded Gate PowerTrench® MOSFET 100V, 43A, 14mΩ | $0.988 | Pb H | Active | N-Channel | Single | 100 | ±20 | 4 | 43 | 65 | - | - | 14 | - | 9.8 | 968 | PQFN-8 | https://www.onsemi.com/products/discretes-drivers/mosfets
FDMC86183 | N-Channel Shielded Gate PowerTrench® MOSFET 100 V, 47 A, 12.8 mΩ | $0.7682 | Pb H | Active | N-Channel | Single | 100 | ±20 | 4 | 47 | 52 | - | - | 12.8 | - | 10 | 1080 | PQFN-8 | https://www.onsemi.com/products/discretes-drivers/mosfets
FDMC86184 | N-Channel Shielded Gate PowerTrench® MOSFET 100 V, 53 A, 8.5 mΩ | $1.016 | Pb H | Active | N-Channel | Single | 100 | ±20 | 4 | 57 | 54 | - | - | 8.5 | - | 14 | 1490 | PQFN-8 | https://www.onsemi.com/products/discretes-drivers/mosfets
FDMC8622 | N-Channel Shielded Gate Power Trench® MOSFET 100V, 16A, 56mΩ | $0.5333 | Pb H | Active | N-Channel | Single | 100 | ±20 | 4 | 16 | 31 | - | - | 56 | 3 - | 3 | 302 | WDFN-8 | https://www.onsemi.com/products/discretes-drivers/mosfets
FDMC86240 | N-Channel Power Trench® MOSFET 150V, 16A, 51mΩ | $0.92 | Pb H | Active | N-Channel | Single | 150 | ±20 | 4 | 16 | 40 | - | - | 51 | - | 6 | 680 | WDFN-8 | https://www.onsemi.com/products/discretes-drivers/mosfets
FDMC86244 | N-Channel Power Trench® MOSFET 150V, 9.4a, 134mΩ | $0.32 | Pb H | Active | N-Channel | Single | 150 | ±20 | 4 | 9.4 | 26 | - | - | 134 | - | 2.4 | 257 | WDFN-8 | https://www.onsemi.com/products/discretes-drivers/mosfets
FDMC86248 | N-Channel Power Trench® MOSFET 150V, 13A, 90mΩ | $0.88 | Pb H | Active | N-Channel | Single | 150 | ±20 | 4 | 13 | 36 | - | - | 90 | - | 3.7 | 393 | PQFN-8 | https://www.onsemi.com/products/discretes-drivers/mosfets
FDMC86259P | P-Channel PowerTrench® MOSFET -150V, -13A, 107mΩ | $0.9333 | Pb H | Active | P-Channel | Single | -150 | ±25 | -4 | -13 | 62 | - | - | 107 | - | 14 | 1535 | PQFN-8 | https://www.onsemi.com/products/discretes-drivers/mosfets
FDMC86260 | N-Channel Power Trench® MOSFET 150V, 25A, 34mΩ | $0.8 | Pb H | Active | N-Channel | Single | 150 | ±20 | 4 | 25 | 54 | - | - | 34 | - | 9.7 | 1000 | PQFN-8 | https://www.onsemi.com/products/discretes-drivers/mosfets
FDMC86260ET150 | N-Channel Power Trench® MOSFET 150V, 25A, 34mΩ | $1.0069 | Pb H | Active | N-Channel | Single | 150 | ±20 | 4 | 25 | 65 | - | - | 34 | - | 9.7 | 1000 | PQFN-8 | https://www.onsemi.com/products/discretes-drivers/mosfets
FDMC86261P | P-Channel PowerTrench® MOSFET -150V, -9A, 160mΩ | $0.7333 | Pb H | Active | P-Channel | Single | -150 | ±25 | -4 | -9 | 40 | - | - | 160 | - | 11 | 1021 | WDFN-8 | https://www.onsemi.com/products/discretes-drivers/mosfets
FDMC86262P | P-Channel PowerTrench® MOSFET -150 V, -2 A, 307 mΩ | $0.4277 | Pb H | Active | P-Channel | Single | -150 | ±25 | -4 | -2 | 40 | - | - | 307 | - | 5.6 | 632 | WDFN-8 | https://www.onsemi.com/products/discretes-drivers/mosfets
FDMC86265P | P-Channel PowerTrench® MOSFET -150V, -2.6A, 1.2Ω | $0.4 | Pb H | Active | P-Channel | Single | -150 | ±25 | -4 | -2.6 | 16 | - | - | 1200 | - | 2.8 | 158 | WDFN-8 | https://www.onsemi.com/products/discretes-drivers/mosfets
FDMC86320 | N-Channel Power Trench® MOSFET 80V, 22A, 11.7mΩ | $0.8 | Pb H | Active | N-Channel | Single | 80 | ±20 | 4.5 | 22 | 40 | - | - | 11.7 | - | 24 | 1985 | WDFN-8 | https://www.onsemi.com/products/discretes-drivers/mosfets
FDMC86324 | N-Channel Power Trench® MOSFET 80V, 20A, 23mΩ | $0.6 | Pb H | Active | N-Channel | Single | 80 | ±20 | 4 | 20 | 41 | - | - | 23 | - | 8 | 725 | PQFN-8 | https://www.onsemi.com/products/discretes-drivers/mosfets
FDMC86340 | N-Channel Shielded Gate Power Trench® MOSFET 80V, 48A, 6.5mΩ | $0.8666 | Pb H | Active | N-Channel | Single | 80 | ±20 | 4 | 48 | 54 | - | - | 6.5 | - | 31 | 2775 | PQFN-8 | https://www.onsemi.com/products/discretes-drivers/mosfets
FDMC86340ET80 | N-Channel Shielded Gate Power Trench® MOSFET 80V, 68A, 6.5mΩ | $0.9689 | Pb H | Active | N-Channel | Single | 80 | ±20 | 4 | 68 | 65 | - | - | 6.5 | - | 31 | 2775 | PQFN-8 | https://www.onsemi.com/products/discretes-drivers/mosfets
FDMC8651 | N-Channel Power Trench® MOSFET 30V, 20A, 6.1mΩ | $0.476 | Pb H | Active | N-Channel | Single | 30 | 12 | 1.5 | 20 | 41 | 9.3 | 6.1 | - | - | 19.4 | 2530 | PQFN-8 | https://www.onsemi.com/products/discretes-drivers/mosfets
FDMC86520DC | N-Channel Dual CoolTM 33 PowerTrench® MOSFET 60V, 40A, 6.3mΩ | $0.9066 | Pb H | Active | N-Channel | Single | 60 | ±20 | 4.5 | 40 | 73 | - | - | 6.3 | - | 23 | 2097 | PQFN-8 | https://www.onsemi.com/products/discretes-drivers/mosfets
FDMC86520L | N-Channel Power Trench® MOSFET 60V, 22A, 7.9mΩ | $0.7466 | Pb H | Active | N-Channel | Single | 60 | ±20 | 3 | 22 | 40 | - | 11.7 | 7.9 | - | 21 | 3420 | WDFN-8 | https://www.onsemi.com/products/discretes-drivers/mosfets
FDMC86570L | N-Channel Shielded Gate PowerTrench® MOSFET 60V , 84A, 4.3mΩ | $0.8533 | Pb H | Active | N-Channel | Single | 60 | ±20 | 3 | 84 | 54 | - | 6.5 | 4.3 | - | 29 | 4790 | PQFN-8 | https://www.onsemi.com/products/discretes-drivers/mosfets
FDMC86570LET60 | N-Channel Shielded Gate PowerTrench® MOSFET 60V, 87A, 4.3mΩ | $0.95 | Pb H | Active | N-Channel | Single | 60 | ±20 | 3 | 87 | 65 | - | 6.5 | 4.3 | - | 29 | 4790 | PQFN-8 | https://www.onsemi.com/products/discretes-drivers/mosfets
FDMC8854 | N-Channel Power Trench® MOSFET 30V, 15A, 5.7mΩ | $0.5911 | Pb H | Active | N-Channel | Single | 30 | 20 | 3 | 15 | 41 | - | 7.6 | 5.7 | 7 | 41 | 2560 | WDFN-8 | https://www.onsemi.com/products/discretes-drivers/mosfets
FDMC8878 | N-Channel Power Trench® MOSFET 30V, 16.5A, 14mΩ | $0.448 | Pb H | Active | N-Channel | Single | 30 | 20 | 3 | 16.5 | 31 | - | 17 | 14 | - | 18 | 1000 | WDFN-8 | https://www.onsemi.com/products/discretes-drivers/mosfets
FDMC8882 | N-Channel Power Trench® MOSFET 30V, 16A, 14.3mΩ | $0.1973 | Pb H | Active | N-Channel | Single | 30 | 20 | 2.5 | 16 | 18 | - | 22.5 | 14.3 | 27 | 7 | 710 | WDFN-8 | https://www.onsemi.com/products/discretes-drivers/mosfets
FDMC89521L | Dual N-Channel PowerTrench® MOSFET 60V, 8.2A, 17mΩ | $0.8 | Pb H | Active | N-Channel | Single | 60 | ±20 | 3 | 8.2 | 16 | - | 27 | 17 | - | 7.9 | 1228 | WDFN-8 | https://www.onsemi.com/products/discretes-drivers/mosfets
FDMC9430L_F085 | Dual N-Channel Logic Level PowerTrench® MOSFET 40V, 12A, 8.2mΩ |  | Pb A H P | Active | N-Channel |  | 40 | ±20 | 3 | 12 | 11.4 | - | Q1=Q2=11.5 | Q1=Q2=8 | - | 15 | 984 | WDFN-8 | https://www.onsemi.com/products/discretes-drivers/mosfets
FDMD82100 | Dual N-Channel Power Trench® MOSFET 100V, 25A, 19mΩ | $1.2666 | Pb H | Active | N-Channel | Dual | 100 | ±20 | 4 | 25 | 2.1 | - | - | Q1=Q2=19 | - | 8 | 805 | PQFN-12 | https://www.onsemi.com/products/discretes-drivers/mosfets
FDMD82100L | Dual N-Channel PowerTrench® MOSFET 100V, 24A, 19.5mΩ | $1.0 | Pb H | Active | N-Channel | Dual | 100 | ±20 | 3 | 24 | 38 | - | Q1=Q2=30 | Q1=Q2=19.5 | - | 8 | 1130 | PQFN-12 | https://www.onsemi.com/products/discretes-drivers/mosfets
FDMD8240L | Dual N-Channel Power Trench® MOSFET 40V, 98A, 2.6mΩ | $1.1564 | Pb H | Active | N-Channel | Dual | 40 | ±20 | 3 | 98 | 42 | - | Q1=Q2=3.95 | Q1=Q2=2.6 | - | 21 | 3020 | PQFN-12 | https://www.onsemi.com/products/discretes-drivers/mosfets
FDMD8240LET40 | Dual N-Channel Power Trench® MOSFET 40V, 103A, 2.6mΩ | $1.2401 | Pb H | Active | N-Channel | Dual | 40 | ±20 | 3 | 103 | 50 | - | Q1=Q2=3.95 | Q1=Q2=2.6 | - | 21 | 3020 | PQFN-12 | https://www.onsemi.com/products/discretes-drivers/mosfets
FDMD8260L | Dual N-Channel Power Trench® MOSFET 60V, 5.8mΩ | $1.4609 | Pb H | Active | N-Channel | Dual | 60 | ±20 | 3 | 15 | 37 | - | Q1=Q2=8.7 | Q1=Q2=5.8 | - | 25 | 3745 | PQFN-12 | https://www.onsemi.com/products/discretes-drivers/mosfets
FDMD8260LET60 | Dual N-Channel Power Trench® MOSFET 60V, 5.8mΩ | $1.6069 | Pb H | Active | N-Channel | Dual | 60 | ±20 | 3 | 15 | 44 | - | Q1=Q2=8.7 | Q1=Q2=5.8 | - | 25 | 3745 | PQFN-12 | https://www.onsemi.com/products/discretes-drivers/mosfets
FDMD8280 | Dual N-Channel Power Trench® MOSFET 80V, 40A, 8.2mΩ | $1.3894 | Pb H | Active | N-Channel | Dual | 80 | ±20 | 4 | 40 | 38 | - | - | Q1=Q2=8.2 | 50 | 25 | 2179 | PQFN-12 | https://www.onsemi.com/products/discretes-drivers/mosfets
FDMD84100 | Dual N-Channel PowerTrench® MOSFET 100V, 21A, 20mΩ | $1.3333 | Pb H | Active | N-Channel | Dual | 100 | ±20 | 4 | 21 | 23 | - | - | Q1=Q2=20 | - | 7.3 | 734 | PQFN-8 | https://www.onsemi.com/products/discretes-drivers/mosfets
FDMD8440L | Dual N-Channel PowerTrench® MOSFET 40V, 87A, 2.6mΩ | $1.7774 | Pb H | Active | N-Channel | Dual | 40 | ±20 | 3 | 87 | 33 | - | Q1=Q2=3.8 | Q1=Q2=2.6 | - | 21 | 2965 | PQFN-8 | https://www.onsemi.com/products/discretes-drivers/mosfets
FDMD85100 | Dual N-Channel PowerTrench® MOSFET 100V 48A, 9.9mΩ | $1.4209 | Pb H | Active | N-Channel | Dual | 100 | ±20 | 4 | Q1=Q2: 48.0 | 50 | - | - | Q1=Q2=9.9 | 9.2 | 13.5 | Q1=1590, Q2:1485 | PQFN-8 | https://www.onsemi.com/products/discretes-drivers/mosfets
FDMD8530 | Dual N-Channel PowerTrench® MOSFET 30V, 201A, 1.25mΩ | $0.7826 | Pb H | Active | N-Channel | Dual | 30 | 20 | 3 | Q1=Q2= 201 | 78 | - | Q1=Q2=1.5 | Q1=Q2=1.25 | - | 50 | 7425 | PQFN-8 | https://www.onsemi.com/products/discretes-drivers/mosfets
FDMD8540L | Dual N-Channel PowerTrench® MOSFET 40V, 156A, 1.5mΩ | $2.0318 | Pb H | Active | N-Channel | Dual | 40 | ±20 | 3 | Q1=Q2=156 | 62 | - | Q1=Q2=2.2 | Q1=Q2=1.5 | - | 38 | Q1=Q2=5670 | PQFN-8 | https://www.onsemi.com/products/discretes-drivers/mosfets
FDMD8560L | Dual N-Channel PowerTrench® MOSFET 60V, 22A, 3.2mΩ | $1.6086 | Pb H | Active | N-Channel | Dual | 60 | ±20 | 3 | Q1=Q2= 22.0 | 48 | - | Q1=Q2=5.4 | Q1=Q2=3.2 | - | 2.5 | Q1=Q2=7420 | PQFN-8 | https://www.onsemi.com/products/discretes-drivers/mosfets
FDMD8580 | Dual N-Channel PowerTrench® MOSFET 80V, 82A, 4.6mΩ | $1.507 | Pb H | Active | N-Channel | Dual | 80 | ±20 | 4.5 | Q1=Q2= 82.0 | 59 | - | 6 - | 6 Q1=Q2=4.6 | - | 57 | Q1=Q2=4195 | PQFN-8 | https://www.onsemi.com/products/discretes-drivers/mosfets
FDMD86100 | Dual N-Channel Shielded Gate PowerTrench® MOSFET 100V, 39A, 10.5mΩ | $1.4044 | Pb H | Active | N-Channel | Dual | 80 | ±20 | 4 | 39 | 33 | - | - | Q1=Q2=10.5 | 16 | 13 | 1469 | PQFN-8 | https://www.onsemi.com/products/discretes-drivers/mosfets
FDMD8630 | Dual N-Channel PowerTrench® MOSFET 30 V, 167 A, 1.0 mΩ | $2.8125 | Pb H | Active | N-Channel | Dual | 30 | 3 | 3 | 167 | 43 | - | Q1=Q2=1.3 | Q1=Q2=1 | 8.8 | 46 | 7090 | PQFN-8 | https://www.onsemi.com/products/discretes-drivers/mosfets
FDMD8680 | Dual N-Channel PowerTrench® MOSFET 60V, 66A, 4.7mΩ | $1.157 | Pb H | Active | N-Channel | Dual | 80 | ±20 | 4 | 66 | 39 | - | - | Q1=Q2=4.7 | - | 53 | 3805 | PQFN-8 | https://www.onsemi.com/products/discretes-drivers/mosfets
FDMD8900 | N-Channel PowerTrench® MOSFET 30V | $0.8696 | Pb H | Active | N-Channel | Dual | 30 | 12 | 2.5 | Q1:66.0, Q2: 42.0 | Q1: 27, Q2: 15 | - | Q1: 5, Q2: 6.5 | Q1: 4, Q2: 5.5 | - | 8.8 | 1210 | PQFN-12 | https://www.onsemi.com/products/discretes-drivers/mosfets
FDME1023PZT | Dual P-Channel PowerTrench® MOSFET -20V, -2.6A, 142mΩ | $0.2267 | Pb H | Active | P-Channel | Dual | -20 | 8 | -1 | -2.6 | 1.4 | Q1=Q2=213 | Q1=Q2=142 | - | - | 5.5 | 305 | UDFN-6 | https://www.onsemi.com/products/discretes-drivers/mosfets
FDME1024NZT | Dual N-Channel Power Trench® MOSFET 20V, 3.8A, 66mΩ | $0.2933 | Pb H | Active | N-Channel | Dual | 20 | 8 | 1 | 3.8 | 1.4 | Q1=Q2=86 | Q1=Q2=66 | - | 20 | 3 | 225 | UDFN-6 | https://www.onsemi.com/products/discretes-drivers/mosfets
FDME1034CZT | Complementary PowerTrench® MOSFET ±20V | $0.2267 | Pb H | Active | Complementary | Dual | ±20 | 8 | ±1 | N: 2.8, P: -2.6 | 1.4 | N:86, P: 213 | N: 66, P: 142 | - | - | 5.5 | 305 | UDFN-6 | https://www.onsemi.com/products/discretes-drivers/mosfets
FDME510PZT | P-Channel PowerTrench® MOSFET -20V, -6A, 37mΩ | $0.2267 | Pb H | Active | P-Channel | Single | -20 | 8 | -1 | -6 | 2.1 | 50 | 37 | - | 14 | 16 | 1120 | UDFN-6 | https://www.onsemi.com/products/discretes-drivers/mosfets
FDME820NZT | N-Channel PowerTrench® MOSFET 20V, 9A, 18mΩ | $0.2867 | Pb H | Active | N-Channel | Single | 20 | 12 | 1 | 9 | 2.1 | 24 | 18 | - | 15 | 8.5 | 865 | UDFN-6 | https://www.onsemi.com/products/discretes-drivers/mosfets
FDME905PT | P-Channel PowerTrench® MOSFET -12V, -8A, 22mΩ | $0.2773 | Pb H | Active | P-Channel | Single | -12 | 8 | -1 | -8 | 2.1 | 26 | 22 | - | 5.5 | 14 | 1740 | UDFN-6 | https://www.onsemi.com/products/discretes-drivers/mosfets
FDME910PZT | P-Channel PowerTrench® MOSFET -20V, -8A, 24mΩ | $0.2667 | Pb H | Active | P-Channel | Single | -20 | 8 | -1.5 | -8 | 2.1 | 31 | 24 | - | 3 | 15 | 1586 | UDFN-6 | https://www.onsemi.com/products/discretes-drivers/mosfets
FDML7610S | Asymmetric Dual N-Channel PowerTrench® Power Stage MOSFET 30V | $0.6333 | Pb H | Active | N-Channel | Dual | 30 | 20 | 3 | Q1: 12.0, Q2: 17.0 | Q1: 2.1,Q2:2.2 | - | Q1: 12.0, Q2:5.5 | Q1: 7.5, Q2: 4.2 | - | 20 | 2960 | WDFN-8 | https://www.onsemi.com/products/discretes-drivers/mosfets
FDMQ8203 | Dual N-Channel and Dual P-Channel PowerTrench® MOSFET, GreenBridge™ Series of High-Efficiency Bridge Rectifiers | $0.684 | Pb H | Active | Complementary | Dual | ±100 | ±20 | Q1,Q4:4.0, Q2,Q3: -3.0 | N: 6.0, P: -6.0 | Q1: 22, Q2:37 | - | - | N: 110, P: 190 | - | 6.4 | Q1/Q4= 158, Q2/Q3: 639 | WDFN-12 | https://www.onsemi.com/products/discretes-drivers/mosfets
FDMQ8205 | GreenBridgeTM 2 Series of High-Efficiency Bridge Rectifiers | $1.509 | Pb H | Active | Complementary | Quad | - | - | - | - | 2.5 | - | - | - | - | - | - | WDFN-12 | https://www.onsemi.com/products/discretes-drivers/mosfets
FDMQ8205A | GreenBridgeTM 2 Series of High-Efficiency Bridge Rectifiers | $1.1544 | Pb H | Active | Complementary | Quad | - | - | - | - | 2.5 | - | - | - | - | - | - | WDFN-12 | https://www.onsemi.com/products/discretes-drivers/mosfets
FDMQ8403 | N-Channel PowerTrench® MOSFET GreenBridge™ Series of High-Efficiency Bridge Rectifiers 100V, 6A, 110mΩ | $1.1733 | Pb H | Active | N-Channel | Bridge | 100 | ±20 | 4 | 6 | 17 | - | - | 110 | - | 1.7 | 162 | WDFN-12 | https://www.onsemi.com/products/discretes-drivers/mosfets
FDMQ86530L | N-Channel PowerTrench® MOSFET, GreenBridge™ Series of High-Efficiency Bridge Rectifiers 60V, 8A, 17.5mΩ | $1.1506 | Pb H | Active | N-Channel | Bridge | 100 | ±20 | 3 | 8 | 22 | - | 25 | 17.5 | - | 11 | 1725 | WDFN-12 | https://www.onsemi.com/products/discretes-drivers/mosfets
FDMS001N025DSD | 25 V Asymmetric Dual N−Channel PowerTrench® Power Clip MOSFET | $1.0666 | Pb H | Active | N-Channel | Dual | 25 | 16 | 3 | Q1 = 69 ; Q2 = 165 | Q1 = 26 ; Q2 = 42 | - | Q1 = 4 ; Q2 = 1.2 | Q1 = 3.25 ; Q2 = 0.92 | Q1 = 9.7 ; Q2 = 35 | Q1 = 21 ; Q2 = 75 | Q1 = 1370 ; Q2 = 5105 | PQFN-8 | https://www.onsemi.com/products/discretes-drivers/mosfets
FDMS003N08C | N-Channel Shielded Gate PowerTrench® MOSFET 80 V, 147 A, 3.1 mΩ | $2.7344 | Pb H | Active | N-Channel | Single | 80 | 20 | 4 | 147 | 2.7 | - | 8.1 | 3.1 | 33 | 52 | 3820 | PQFN-8 | https://www.onsemi.com/products/discretes-drivers/mosfets
FDMS004N08C | N-Channel Shielded Gate PowerTrench® MOSFET 80V, 126A, 4.0mΩ | $1.8092 | Pb H | Active | N-Channel | Single | 80 | ±20 | 4 | 126 | 125 | - | - | 4 | - | 25 | 3035 | PQFN-8 | https://www.onsemi.com/products/discretes-drivers/mosfets
FDMS007N08LC | Power MOSFET 80V Single N Channel, 84A, 6.7mΩ in Power 56 Package. | $0.7029 | Pb H | Active | N-Channel | Single | 80 | 20 | 2.5 | 84 | 2.5 |  | 9.9 | 6.7 | 16 | 33 | 2227 | PQFN-8 | https://www.onsemi.com/products/discretes-drivers/mosfets
FDMS015N04B | N-Channel PowerTrench® MOSFET 40V, 100A, 1.5mΩ | $1.1648 | Pb H | Active | N-Channel | Single | 40 | ±20 | 4 | 100 | 104 | - | - | 1.5 | - | 91 | 6560 | PQFN-8 | https://www.onsemi.com/products/discretes-drivers/mosfets
FDMS0300S | N-Channel PowerTrench® SyncFET™ 30V, 49A, 1.8mΩ | $0.6473 | Pb H | Active | N-Channel | Single | 30 | 20 | 3 | 49 | 96 | - | 2 | 1.8 2 | 20 | 43 | 6545 | PQFN-8 | https://www.onsemi.com/products/discretes-drivers/mosfets
FDMS0302S | N-Channel PowerTrench® SyncFET™ 30V, 49A, 1.9mΩ | $0.4743 | Pb H | Active | N-Channel | Single | 30 | 20 | 3 | 49 | 89 | - | 2.4 | 1.9 | 16 | 35 | 5525 | PQFN-8 | https://www.onsemi.com/products/discretes-drivers/mosfets
FDMS0306AS | N-Channel PowerTrench® SyncFET™ 30V, 49A, 2.4mΩ | $0.4247 | Pb H | Active | N-Channel | Single | 30 | 20 | 3 | 49 | 59 | - | 3 | 2.4 3 | 16 | 20 | 2670 | PQFN-8 | https://www.onsemi.com/products/discretes-drivers/mosfets
FDMS0308AS | N-Channel PowerTrench® SyncFET™ 30V, 49A, 2.8mΩ | $0.334 | Pb H | Active | N-Channel | Single | 30 | 20 | 3 | 49 | 50 | - | 3.5 | 2.8 | 13 | 16 | 2255 | PQFN-8 | https://www.onsemi.com/products/discretes-drivers/mosfets
FDMS0309AS | N-Channel PowerTrench® SyncFET™ 30V, 49A, 3.5mΩ | $0.3072 | Pb H | Active | N-Channel | Single | 30 | 20 | 3 | 49 | 50 | - | 4.3 | 3.5 | 15 | 16 | 2255 | PQFN-8 | https://www.onsemi.com/products/discretes-drivers/mosfets
FDMS030N06B | N-Channel PowerTrench® MOSFET 60V, 100A, 3mΩ | $1.0 | Pb H | Active | N-Channel | Single | 60 | ±20 | 4.5 | 100 | 104 | - | 3 - | 3 | - | 75 | 6585 | PQFN-8 | https://www.onsemi.com/products/discretes-drivers/mosfets
FDMS0310AS | N-Channel PowerTrench® SyncFET™ 30V, 22A, 4.3mΩ | $0.4 | Pb H | Active | N-Channel | Single | 30 | 20 | 3 | 22 | 41 | - | 5.2 | 4.3 | 11 | 13 | 1715 | PQFN-8 | https://www.onsemi.com/products/discretes-drivers/mosfets
FDMS0310S | N-Channel PowerTrench® SyncFET™ 30V, 42A, 4mΩ | $0.4 | Pb H | Active | N-Channel | Single | 30 | 20 | 3 | 42 | 46 | - | 5.2 | 4 | 15 | 15 | 2120 | PQFN-8 | https://www.onsemi.com/products/discretes-drivers/mosfets
FDMS0312AS | N-Channel PowerTrench® SyncFET™ 30V, 22A, 5.0mΩ | $0.1867 | Pb H | Active | N-Channel | Single | 30 | 20 | 3 | 22 | 36 | - | 6.2 | 5 | - | 11 | 1365 | PQFN-8 | https://www.onsemi.com/products/discretes-drivers/mosfets
FDMS0312S | N-Channel PowerTrench® SyncFET™ 30V, 42A, 4.9mΩ | $0.2533 | Pb H | Active | N-Channel | Single | 30 | 20 | 3 | 42 | 46 | - | 5.8 | 4.9 | - | 15 | 2120 | PQFN-8 | https://www.onsemi.com/products/discretes-drivers/mosfets
FDMS037N08B | N-Channel PowerTrench® MOSFET 75V, 100A, 3.7mΩ | $1.0 | Pb H | Active | N-Channel | Single | 75 | ±20 | 4.5 | 100 | 104.2 | - | - | 3.7 | 43 | 76.8 | 4550 | PQFN-8 | https://www.onsemi.com/products/discretes-drivers/mosfets
FDMS039N08B | N-Channel PowerTrench® MOSFET 80V, 100A, 3.9mΩ | $1.0 | Pb H | Active | N-Channel | Single | 80 | ±20 | 4.5 | 100 | 104 | - | - | 3.9 | 35 | 77 | 5715 | PQFN-8 | https://www.onsemi.com/products/discretes-drivers/mosfets
FDMS10C4D2N | N-Channel Shielded Gate PowerTrench® MOSFET 100V, 124A, 4.2mΩ | $1.3332 | Pb H | Active | N-Channel | Single | 100 | ±20 | 4 | 124 | 125 | - | - | 4.2 | - | 27 | 2945 | PQFN-8 | https://www.onsemi.com/products/discretes-drivers/mosfets
FDMS1D2N03DSD | PowerTrench® Power Clip Asymmetric Dual N-Channel MOSFET, 30 V | $1.1333 | Pb H | Active | N-Channel | Dual | 30 | 16 | Q1: 2.5 Q2: 3.0 | Q1: 70 Q2: 164 | Q1: 26 Q2: 42 |  | Q1: 4.0 Q2: 1.25 | Q1: 3.25 Q2: 0.97 | Q1: 11 Q2: 39 | Q1: 23 Q2: 84 | Q1: 1410 Q2: 4860 | PQFN-8 | https://www.onsemi.com/products/discretes-drivers/mosfets
FDMS1D4N03S | N-Channel PowerTrench® SyncFETTM 30V, 211A, 1.09mΩ | $1.1648 | Pb H | Active | N-Channel | Single | 30 | 16 | 3 | 211 | 74 | - | 1.3 | 1.09 | 28 | 46 | 7320 | PQFN-8 | https://www.onsemi.com/products/discretes-drivers/mosfets
FDMS1D5N03 | N-Channel PowerTrench® SyncFETTM 30V, 218A, 1.15mΩ | $1.1276 | Pb H | Active | N-Channel | Single | 30 | 16 | 2 | 218 | 83 | - | 1.3 | 1.15 | - | 45 | 6920 | PQFN-8 | https://www.onsemi.com/products/discretes-drivers/mosfets
FDMS2572 | N-Channel UltraFET Trench® MOSFET 150V, 27A, 47mΩ | $0.9026 | Pb H | Active | N-Channel | Single | 150 | ±20 | 4 | 27 | 78 | - | - | 47 | - | 31 | 1960 | DFN-8 | https://www.onsemi.com/products/discretes-drivers/mosfets
FDMS2672 | N-Channel UltraFET Trench® MOSFET 200V, 20A, 77mΩ | $0.8 | Pb H | Active | N-Channel | Single | 200 | ±20 | 4 | 20 | 78 | - | - | 77 | 28 | 30 | 1740 | DFN-8 | https://www.onsemi.com/products/discretes-drivers/mosfets
FDMS2734 | N-Channel UltraFET Trench® MOSFET 250V, 14A, 122mΩ | $1.3333 | Pb H | Active | N-Channel | Single | 250 | ±20 | 4 | 14 | 78 | - | - | 122 | 21 | 30 | 1775 | DFN-8 | https://www.onsemi.com/products/discretes-drivers/mosfets
FDMS2D5N08C | N-Channel Shielded Gate PowerTrench® MOSFET 80V, 166A, 2.7mΩ | $2.627 | Pb H | Active | N-Channel | Single | 80 | 20 | 4 | 166 | 138 | - | - | 2.7 | - | 54 | 4455 | PQFN-8 | https://www.onsemi.com/products/discretes-drivers/mosfets
FDMS3500 | N-Channel PowerTrench® MOSFET 75V, 49A, 14.5mΩ | $0.7333 | Pb H | Active | N-Channel | Single | 75 | ±20 | 3 | 49 | 96 | - | 16.3 | 14.5 | 27 | 34 | 3580 | PQFN-8 | https://www.onsemi.com/products/discretes-drivers/mosfets
FDMS3572 | N-Channel UltraFET Trench® MOSFET 80V, 22A, 16.5mΩ | $1.0346 | Pb H | Active | N-Channel | Single | 100 | ±20 | 4 | 22 | 78 | - | - | 16.5 | 27 | 28 | 1870 | DFN-8 | https://www.onsemi.com/products/discretes-drivers/mosfets
FDMS3600AS | PowerTrench® Power Stage Asymmetric Dual N-Channel MOSFET | $0.96 | Pb H | Active | N-Channel | Dual | 25 | 20 | Q1:2.7, Q2:3 | Q1: 15.0, Q2: 30.0 | Q1:2.2, Q2:2.5 | - | Q1: 8.5, Q2: 2.4 | Q1: 5.6, Q2: 1.6 | 21 | 27 | 4255 | PQFN-8 | https://www.onsemi.com/products/discretes-drivers/mosfets
FDMS3602AS | Asymmetric Dual N-Channel PowerTrench® Power Stage MOSFET 25V | $0.9 | Pb H | Active | N-Channel | Dual | 25 | 20 | 3 | Q1: 15.0, Q2: 26.0 | Q1:2.2, Q2: 2.5 | - | Q1: 8.5, Q2: 3.4 | Q1: 5.6, Q2: 2.2 | 22 | 21 | 3260 | PQFN-8 | https://www.onsemi.com/products/discretes-drivers/mosfets
FDMS3604S | Asymmetric Dual N-Channel PowerTrench® Power Stage MOSFET 30V | $0.55 | Pb H | Active | N-Channel | Dual | 30 | 20 | Q1: 2.7 , Q2: 3.0 | Q1: 13.0, Q2: 23.0 | Q1:2.2, Q2: 2.5 | - | Q1: 8.5, Q2: 3.0 | Q1: 8, Q2: 2.8 | 27 | 22 | 3240 | PQFN-8 | https://www.onsemi.com/products/discretes-drivers/mosfets
FDMS3606S | Asymmetric Dual N-Channel PowerTrench® Power Stage MOSFET 30V | $0.8 | Pb H | Active | N-Channel | Dual | 30 | 20 | Q1: 2.7 , Q2: 3.0 | Q1: 13.0, Q2: 27.0 | Q1:2.2, Q2: 2.5 | - | Q1: 11.0, Q2: 2.8 | Q1: 8, Q2: 1.9 | 14 | 27 | 4346 | PQFN-8 | https://www.onsemi.com/products/discretes-drivers/mosfets
FDMS3610S | Asymmetric Dual N-Channel PowerTrench® Power Stage, 25V | $0.6152 | Pb H | Active | N-Channel | Dual | 25 | 12 | Q1: 2.0, Q2: 2.2 | Q1: 17.5, Q2: 30.0 | Q1:2.2, Q2: 2.5 | - | Q1: 5.7, Q2: 2.2 | Q1: 5, Q2: 1.8 | 50 | 27 | 4045 | PQFN-8 | https://www.onsemi.com/products/discretes-drivers/mosfets
FDMS3624S | Asymmetric Dual N-Channel PowerTrench® Power Stage MOSFET, 25V | $0.747 | Pb H | Active | N-Channel | Dual | 25 | 12 | Q1: 2.0, Q2: 2.2 | Q1: 17.5, Q2: 30.0 | Q1:2.2, Q2: 2.5 | - | Q1: 5.7, Q2: 2.2 | Q1: 5.0, Q2: 1.8 | 30 | 27 | 4045 | PQFN-8 | https://www.onsemi.com/products/discretes-drivers/mosfets
FDMS3660AS | Asymmetric Dual N-Channel PowerTrench® Power Stage MOSFET 30V | $0.6539 | Pb H | Active | N-Channel | Dual | 30 | 12 | Q1: 2.7, Q2: 2.5 | Q1: 13.0, Q2: 30.0 | Q1:2.2, Q2: 2.5 | - | Q1: 11.0, Q2: 2.2 | Q1: 8, Q2: 1.8 | - | 30 | 4150 | PQFN-8 | https://www.onsemi.com/products/discretes-drivers/mosfets
FDMS3660S | Asymmetric Dual N-Channel PowerTrench® Power Stage MOSFET 30V | $0.4912 | Pb H | Active | N-Channel | Dual | 30 | 12 | Q1: 2.7, Q2; 2.2 | Q1: 13.0, Q2: 30.0 | Q1:2.2, Q2: 2.5 | - | Q1: 11.0, Q2: 2.2 | Q1: 8, Q2: 1.8 | 17 | 29 | 4130 | PQFN-8 | https://www.onsemi.com/products/discretes-drivers/mosfets
FDMS3662 | N-Channel PowerTrench® MOSFET 100V, 39A, 14.8mΩ | $1.1986 | Pb H | Active | N-Channel | Single | 100 | ±20 | 4.5 | 8.9 | 104 | - | - | 14.8 | 12 | 54 | 3470 | PQFN-8 | https://www.onsemi.com/products/discretes-drivers/mosfets
FDMS3664S | Asymmetric Dual N-Channel PowerTrench® Power Stage MOSFET 30V | $0.4 | Pb H | Active | N-Channel | Dual | 30 | 12 | Q1: 2.7, Q2; 2.2 | Q1: 13.0, Q2: 25.0 | Q1:2.2, Q2: 2.5 | - | Q1: 11.0, Q2: 3.2 | Q1: 8, Q2: 2.6 | 12 | 17 | 2515 | PQFN-8 | https://www.onsemi.com/products/discretes-drivers/mosfets
FDMS3668S | Asymmetric Dual N-Channel PowerTrench® Power Stage MOSFET 30V | $0.8 | Pb H | Active | N-Channel | Dual | 30 | 12 | Q1: 2.7, Q2; 2.2 | Q1: 13.0, Q2: 18.0 | Q1:2.2, Q2: 2.5 | - | Q1: 11.0, Q2: 5.2 | Q1: 8, Q2: 5 | - | 12 | 1935 | PQFN-8 | https://www.onsemi.com/products/discretes-drivers/mosfets
FDMS3669S | Asymmetric Dual N-Channel PowerTrench® Power Stage MOSFET 30V | $0.34 | Pb H | Active | N-Channel | Dual | 30 | 12 | Q1: 2.7, Q2; 2.5 | Q1: 13.0, Q2: 18.0 | Q1:2.2, Q2: 2.5 | - | Q1: 14.5, Q2: 5.2 | Q1: 10, Q2: 5 | 13 | 12 | 1469 | PQFN-8 | https://www.onsemi.com/products/discretes-drivers/mosfets
FDMS3672 | N-Channel UltraFET Trench MOSFET 100V, 22A, 23mΩ | $0.92 | Pb H | Active | N-Channel | Single | 100 | ±20 | 4 | 22 | 78 | - | - | 23 | 18 | 31 | 2015 | DFN-8 | https://www.onsemi.com/products/discretes-drivers/mosfets
FDMS3D5N08LC | Power MOSFET 80V Single N Channel, 136A, 3.5mΩ in Power 56 Package. | $1.4058 | Pb H | Active | N-Channel | Single | 80 | 20 | 2.5 | 136 | 2.5 |  | 5.1 | 3.5 | 28 | 59 | 4375 | PQFN-8 | https://www.onsemi.com/products/discretes-drivers/mosfets
FDMS4435BZ | P-Channel PowerTrench® MOSFET -30V, -18A, 20mΩ | $0.5067 | Pb H | Active | P-Channel | Single | -25 | 25 | -3 | -18 | 39 | - | 37 | 20 | - | 18 | 1540 | PQFN-8 | https://www.onsemi.com/products/discretes-drivers/mosfets
FDMS4D0N12C | N-Channel Shielded Gate PowerTrench® MOSFET 120V, 118A, 4.0mΩ | $2.6954 | Pb H | Active | N-Channel | Single | 120 | +-20V | 4 | 118 | 2.7 |  |  | 4 |  | 58 | 4565 | PQFN-8 | https://www.onsemi.com/products/discretes-drivers/mosfets
FDMS4D4N08C | N-Channel Shielded Gate PowerTrench® MOSFET 80V, 123A, 4.3mΩ | $1.7348 | Pb H | Active | N-Channel | Single | 80 | ±20 | 4 | 123 | 125 | - | - | 4.3 | - | 25 | 2920 | PQFN-8 | https://www.onsemi.com/products/discretes-drivers/mosfets
FDMS4D5N08LC | Power MOSFET 80V Single N Channel, 116A, 4.2mΩ in Power 56 Package. | $1.1585 | Pb H | Active | N-Channel | Single | 80 | 20 | 2.5 | 116 | 2.5 |  | 6.1 | 4.2 | 24 | 51 | 3640 | PQFN-8 | https://www.onsemi.com/products/discretes-drivers/mosfets
FDMS5352 | N-Channel Power Trench® MOSFET 60V, 49A, 6.7mΩ | $1.2266 | Pb H | Active | N-Channel | Single | 60 | ±20 | 3 | 49 | 104 | - | 8.2 | 6.7 | - | 48 | 5220 | PQFN-8 | https://www.onsemi.com/products/discretes-drivers/mosfets
FDMS5672 | N-Channel UltraFET Trench® MOSFET 60V, 22A, 11.5mΩ | $1.1733 | Pb H | Active | N-Channel | Single | 60 | ±20 | 4 | 22 | 78 | - | - | 11.5 | 97 | 32 | 2100 | DFN-8 | https://www.onsemi.com/products/discretes-drivers/mosfets
FDMS6673BZ | P-Channel PowerTrench® MOSFET -30V, -82A, 6.8mΩ | $0.8933 | Pb H | Active | P-Channel | Single | -30 | 25 | -3 | -82 | 73 | - | 12.5 | 6.8 | 43 | 52 | 4444 | PQFN-8 | https://www.onsemi.com/products/discretes-drivers/mosfets
FDMS6681Z | P-Channel PowerTrench® MOSFET -30V, -122A, 3.2mΩ | $0.8 | Pb H | Active | P-Channel | Single | -30 | 25 | -3 | -122 | 73 | - | 5 | 3.2 | 39 | 97 | 7803 | PQFN-8 | https://www.onsemi.com/products/discretes-drivers/mosfets
FDMS7556S | N-Channel PowerTrench® SyncFET™ 25V, 130A, 1.2mΩ | $1.2 | Pb H | Active | N-Channel | Single | 25 | 20 | 3 | 130 | 96 | - | 1.65 | 1.2 | 30 | 43 | 6740 | PQFN-8 | https://www.onsemi.com/products/discretes-drivers/mosfets
FDMS7558S | N-Channel PowerTrench® SyncFET™ 25V, 49A, 1.25mΩ | $0.8656 | Pb H | Active | N-Channel | Single | 25 | 20 | 3 | 49 | 89 | - | 1.75 | 1.25 | 22 | 39 | 5843 | PQFN-8 | https://www.onsemi.com/products/discretes-drivers/mosfets
FDMS7560S | N-Channel PowerTrench® SyncFET™ 25V, 49A, 1.45mΩ | $0.5555 | Pb H | Active | N-Channel | Single | 25 | 20 | 3 | 49 | 89 | - | 2.1 | 1.45 | 15 | 30 | 4470 | PQFN-8 | https://www.onsemi.com/products/discretes-drivers/mosfets
FDMS7570S | N-Channel PowerTrench® SyncFET™ 25V, 49A, 1.95mΩ | $0.4649 | Pb H | Active | N-Channel | Single | 25 | 20 | 3 | 49 | 83 | - | 2.85 | 1.95 | 8 | 22 | 3392 | PQFN-8 | https://www.onsemi.com/products/discretes-drivers/mosfets
FDMS7572S | N-Channel PowerTrench® SyncFET™ 25V, 49A, 2.9mΩ | $0.8053 | Pb H | Active | N-Channel | Single | 25 | 20 | 3 | 49 | 46 | - | 4.2 | 2.9 | 6.5 | 15 | 2090 | PQFN-8 | https://www.onsemi.com/products/discretes-drivers/mosfets
FDMS7578 | N-Channel Power Trench® MOSFET 25V, 60A, 5.8mΩ | $0.4667 | Pb H | Active | N-Channel | Single | 25 | 20 | 3 | 60 | 33 | - | 8 | 5.8 | 37 | 8 | 1221 | PQFN-8 | https://www.onsemi.com/products/discretes-drivers/mosfets
FDMS7580 | N-Channel Power Trench® MOSFET 25V, 7.5mΩ | $0.6533 | Pb H | Active | N-Channel | Single | 25 | 20 | 3 | 15 | 27 | - | 11.1 | 7.5 | 16 | 6.5 | 894 | PQFN-8 | https://www.onsemi.com/products/discretes-drivers/mosfets
FDMS7600AS | Dual N-Channel PowerTrench® MOSFET 30V | $0.9466 | Pb H | Active | N-Channel | Dual | 30 | 20 | 3 | Q1: 30.0, Q2: 40.0 | Q1: 2.2; Q2: 2.5 | - | Q1: 12.0, Q2: 3.3 | Q1: 7.5, Q2: 2.8 | 12 | 37 | 5265 | DFN-8 | https://www.onsemi.com/products/discretes-drivers/mosfets
FDMS7602S | Dual N-Channel PowerTrench® MOSFET 30V, 30A | $0.44 | Pb H | Active | N-Channel | Dual | 30 | 20 | 3 | Q1: 30.0, Q2: 30.0 | Q1: 2.2; Q2: 2.5 | - | Q1: 12.0, Q2: 6.8 | Q1: 7.5, Q2: 5.0 | 7.9 | 16 | 2020 | DFN-8 | https://www.onsemi.com/products/discretes-drivers/mosfets
FDMS7608S | Dual N-Channel PowerTrench® MOSFET 30V | $0.5273 | Pb H | Active | N-Channel | Dual | 20 | 20 | 3 | Q1: 22.0, Q2: 30.0 | Q1: 2.2; Q2: 2.5 | - | Q1: 13.6, Q2: 7.2 | Q1: 10, Q2: 6.3 | 63 | 12 | 1380 | DFN-8 | https://www.onsemi.com/products/discretes-drivers/mosfets
FDMS7620S | Dual N-Channel PowerTrench® MOSFET 30V | $0.36 | Pb H | Active | N-Channel | Dual | 20 | 20 | 3 | Q1: 13.0, Q2: 22.0 | Q1: 2.2; Q2: 2.5 | - | Q1: 30, Q2: 14.2 | Q1: 20, Q2: 11.2 | 62 | 7.9 | 1050 | DFN-8 | https://www.onsemi.com/products/discretes-drivers/mosfets
FDMS7650 | N-Channel PowerTrench® MOSFET 30V, 267A, 0.99mΩ | $1.0733 | Pb H | Active | N-Channel | Single | 30 | 20 | 3 | 267 | 104 | - | 1.55 | 0.99 | 43 | 63 | 11250 | PQFN-8 | https://www.onsemi.com/products/discretes-drivers/mosfets
FDMS7650DC | N-Channel Dual CoolTM 56 PowerTrench® MOSFET 30V, 100A, 0.99mΩ | $1.44 | Pb H | Active | N-Channel | Single | 30 | 20 | 2.7 | 100 | 125 | - | 1.55 | 0.99 | 35 | 62 | 11100 | DFN-8 | https://www.onsemi.com/products/discretes-drivers/mosfets
FDMS7656AS | N-Channel PowerTrench® SyncFET™ 30V, 49A, 1.8mΩ | $0.6152 | Pb H | Active | N-Channel | Single | 30 | 20 | 3 | 49 | 96 | - | 2 | 1.8 | 27 | 43 | 6545 | PQFN-8 | https://www.onsemi.com/products/discretes-drivers/mosfets
FDMS7658AS | N-Channel PowerTrench® SyncFET™ 30V, 176A, 1.9mΩ | $0.476 | Pb H | Active | N-Channel | Single | 30 | 20 | 3 | 176 | 89 | - | 2.4 | 1.9 | 29 | 35 | 5525 | PQFN-8 | https://www.onsemi.com/products/discretes-drivers/mosfets
FDMS7660 | N-Channel PowerTrench® MOSFET 30V, 2.8mΩ | $0.5721 | Pb H | Active | N-Channel | Single | 30 | 20 | 3 | 42 | 83 | - | 3 | 2.4 | 17 | 27 | 4185 | PQFN-8 | https://www.onsemi.com/products/discretes-drivers/mosfets
FDMS7660AS | N-Channel PowerTrench® SyncFET™ 30V, 42A, 2.4mΩ | $0.5987 | Pb H | Active | N-Channel | Single | 30 | 20 | 3 | 42 | 83 | - | 3 | 2.4 | 22 | 29 | 4600 | PQFN-8 | https://www.onsemi.com/products/discretes-drivers/mosfets
FDMS7670 | N-Channel PowerTrench® MOSFET 30V, 3.8mΩ | $0.3839 | Pb H | Active | N-Channel | Single | 30 | 20 | 3 | 21 | 62 | - | 45 | 3.8 | 14 | 17 | 3085 | PQFN-8 | https://www.onsemi.com/products/discretes-drivers/mosfets
FDMS7670AS | N-Channel PowerTrench® SyncFET™ 30V, 42A, 3mΩ | $0.4747 | Pb H | Active | N-Channel | Single | 30 | 20 | 3 | 42 | 65 | - | 3.5 | 3 | 15 | 22 | 3175 | PQFN-8 | https://www.onsemi.com/products/discretes-drivers/mosfets
FDMS7672 | N-Channel PowerTrench® MOSFET 30V, 5.0mΩ | $0.3423 | Pb H | Active | N-Channel | Single | 30 | 20 | 3 | 19 | 48 | - | 6.9 | 5 | 14 | 14 | 2225 | PQFN-8 | https://www.onsemi.com/products/discretes-drivers/mosfets
FDMS7672AS | N-Channel PowerTrench® SyncFET™ 30V, 42A, 4mΩ | $0.4067 | Pb H | Active | N-Channel | Single | 30 | 20 | 3 | 42 | 46 | - | 5.2 | 4 | 14 | 15 | 2120 | PQFN-8 | https://www.onsemi.com/products/discretes-drivers/mosfets
FDMS7676 | N-Channel PowerTrench® MOSFET 30V, 5.5mΩ | $0.4667 | Pb H | Active | N-Channel | Single | 30 | 20 | 3 | 16 | 48 | - | 7.6 | 5.5 | 9 | 14 | 2225 | PQFN-8 | https://www.onsemi.com/products/discretes-drivers/mosfets
FDMS7678 | N-Channel Power Trench® MOSFET 30V, 26A, 5.5mΩ | $0.2133 | Pb H | Active | N-Channel | Single | 30 | 20 | 3 | 26 | 41 | - | 6.8 | 5.5 | 9.9 | 14 | 1810 | PQFN-8 | https://www.onsemi.com/products/discretes-drivers/mosfets
FDMS7680 | N-Channel PowerTrench® MOSFET 30V, 6.9mΩ | $0.32 | Pb H | Active | N-Channel | Single | 30 | 20 | 3 | 14 | 33 | - | 11 | 6.9 | 7 | 9 | 1390 | PQFN-8 | https://www.onsemi.com/products/discretes-drivers/mosfets
FDMS7682 | N-Channel PowerTrench® MOSFET 30V, 6.3mΩ | $0.1867 | Pb H | Active | N-Channel | Single | 30 | 20 | 3 | 16 | 33 | - | 10.4 | 6.3 | 7 | 9.9 | 1416 | PQFN-8 | https://www.onsemi.com/products/discretes-drivers/mosfets
FDMS7692 | N-Channel PowerTrench® MOSFET 30V, 7.5mΩ | $0.2273 | Pb H | Active | N-Channel | Single | 30 | 20 | 3 | 14 | 27 | - | 13 | 7.5 | 7 | 7 | 1015 | PQFN-8 | https://www.onsemi.com/products/discretes-drivers/mosfets
FDMS7692A | N-Channel PowerTrench® MOSFET 30V, 8mΩ | $0.4267 | Pb H | Active | N-Channel | Single | 30 | 20 | 3 | 13.5 | 27 | - | 14 | 8 | 7.5 | 7 | 1015 | PQFN-8 | https://www.onsemi.com/products/discretes-drivers/mosfets
FDMS7694 | N-Channel PowerTrench® MOSFET 30V, 9.5mΩ | $0.1733 | Pb H | Active | N-Channel | Single | 30 | 20 | 3 | 13.2 | 27 | - | 14.5 | 9.5 | 48 | 7 | 1060 | PQFN-8 | https://www.onsemi.com/products/discretes-drivers/mosfets
FDMS7698 | N-Channel PowerTrench® MOSFET 30V, 22A, 10mΩ | $0.16 | Pb H | Active | N-Channel | Single | 30 | 20 | 3 | 22 | 29 | - | 15 | 10 | 28 | 7.5 | 1205 | PQFN-8 | https://www.onsemi.com/products/discretes-drivers/mosfets
FDMS7700S | Dual N-Channel PowerTrench® MOSFET 30V | $1.4 | Pb H | Active | N-Channel | Dual | 30 | 20 | 3 | Q1: 30.0, Q2: 40A | Q1: 2.2, Q2: 2.5 | - | Q1: 12.0, Q2: 2.9 | Q1: 7.5, Q2; 2.4 | 21 | 48 | 7240 | DFN-8 | https://www.onsemi.com/products/discretes-drivers/mosfets
FDMS8018 | N-Channel PowerTrench® MOSFET 30V, 175A, 1.8mΩ | $0.6667 | Pb H | Active | N-Channel | Single | 30 | 20 | 3 | 175 | 83 | - | 2.4 | 1.8 | 20 | 28 | 3935 | PQFN-8 | https://www.onsemi.com/products/discretes-drivers/mosfets
FDMS8020 | N-Channel PowerTrench® MOSFET 30V, 131A, 2.5mΩ | $0.4592 | Pb H | Active | N-Channel | Single | 30 | 20 | 3 | 131 | 65 | - | 3.6 | 2.5 | 16 | 21 | 2855 | PQFN-8 | https://www.onsemi.com/products/discretes-drivers/mosfets
FDMS8023S | N-Channel PowerTrench® SyncFET™ 30V, 49A, 2.4mΩ | $0.348 | Pb H | Active | N-Channel | Single | 30 | 20 | 3 | 49 | 59 | - | 3 | 2.4 | 13 | 20 | 2670 | PQFN-8 | https://www.onsemi.com/products/discretes-drivers/mosfets
FDMS8026S | N-Channel PowerTrench® SyncFET™ 30V, 22A, 4.3mΩ | $0.84 | Pb H | Active | N-Channel | Single | 30 | 20 | 3 | 22 | 41 | - | 5.2 | 4.3 | 93 | 13 | 1715 | PQFN-8 | https://www.onsemi.com/products/discretes-drivers/mosfets
FDMS8027S | N-Channel PowerTrench® SyncFET™ 30V, 22A, 5.0mΩ | $0.8 | Pb H | Active | N-Channel | Single | 30 | 20 | 3 | 22 | 36 | - | 6.2 | 5 | 93 | 11 | 1365 | PQFN-8 | https://www.onsemi.com/products/discretes-drivers/mosfets
FDMS8090 | 100V Symmetrical Dual N-Channel PowerTrench® MOSFET 40A, 13mΩ | $1.4 | Pb H | Active | N-Channel | Single | 100 | ±20 | 4 | 10 | 59 | - | - | Q1: 13.0, Q2: 13.0 | - | 10 | 1285 | WDFN-8 | https://www.onsemi.com/products/discretes-drivers/mosfets
FDMS8095AC | Dual N & P-Channel PowerTrench® MOSFET 150V | $1.2 | Pb H | Active | Complementary | Dual | ±150 | N: ±20, P: ±25 | ±4.0 | N: 27.0, P: -2.2 | Q1: 50.0, Q2: 12.5 | - | - | N: 30.0, P: 1200.0 | - | 1.8 | N: 1441, P: 162 | WDFN-8 | https://www.onsemi.com/products/discretes-drivers/mosfets
FDMS8320L | N-Channel PowerTrench® MOSFET 40V, 248A, 1.1mΩ | $1.3333 | Pb H | Active | N-Channel | Single | 40 | ±20 | 3 | 248 | 104 | - | 1.5 | 1.1 | - | 58 | 8350 | PQFN-8 | https://www.onsemi.com/products/discretes-drivers/mosfets
FDMS8320LDC | N-Channel Dual CoolTM 56 Power Trench® MOSFET 40V, 192A, 1.1mΩ | $1.6133 | Pb H | Active | N-Channel | Single | 40 | ±20 | 3 | 192 | 125 | - | 1.5 | 1.1 | - | 57 | 8310 | DFN-8 | https://www.onsemi.com/products/discretes-drivers/mosfets
FDMS8333L | N-Channel PowerTrench® MOSFET 40V, 76A, 3.1mΩ | $0.6 | Pb H | Active | N-Channel | Single | 40 | ±20 | 3 | 76 | 69 | - | 4.3 | 3.1 | - | 46 | 3245 | PQFN-8 | https://www.onsemi.com/products/discretes-drivers/mosfets
FDMS8350L | N-Channel PowerTrench® MOSFET 40V, 290A, 0.85mΩ | $2.4266 | Pb H | Active | N-Channel | Single | 40 | ±20 | 3 | 290 | 113 | - | 1.2 | 0.85 | - | 80 | 12500 | PQFN-8 | https://www.onsemi.com/products/discretes-drivers/mosfets
FDMS8350LET40 | N-Channel PowerTrench® MOSFET 40V, 300A, 0.85mΩ | $1.6521 | Pb H | Active | N-Channel | Single | 40 | ±20 | 3 | 300 | 125 | - | 1.2 | 0.85 | 38 | 73 | 11850 | PQFN-8 | https://www.onsemi.com/products/discretes-drivers/mosfets
FDMS8460 | N-Channel Power Trench® MOSFET 40V, 49A, 2.2mΩ | $0.8866 | Pb H | Active | N-Channel | Single | 40 | ±20 | 3 | 49 | 104 | - | 3 | 2.2 | 38 | 36 | 5415 | PQFN-8 | https://www.onsemi.com/products/discretes-drivers/mosfets
FDMS86101 | N-Channel PowerTrench® MOSFET 100V, 60A, 8mΩ | $0.68 | Pb H | Active | N-Channel | Single | 100 | ±20 | 4 | 60 | 104 | - | - | 8 | - | 22 | 2255 | PQFN-8 | https://www.onsemi.com/products/discretes-drivers/mosfets
FDMS86101A | N-Channel PowerTrench® MOSFET 100V, 60A, 8mΩ | $1.1 | Pb H | Active | N-Channel | Single | 100 | ±20 | 4 | 60 | 104 | - | - | 8 | - | 22 | 3095 | PQFN-8 | https://www.onsemi.com/products/discretes-drivers/mosfets
FDMS86101DC | N-Channel Dual CoolTM 56 PowerTrench® MOSFET 100V, 60A, 7.5mΩ | $1.5942 | Pb H | Active | N-Channel | Single | 100 | ±20 | 4 | 60 | 125 | - | - | 7.5 | - | 18 | 2354 | DFN-8 | https://www.onsemi.com/products/discretes-drivers/mosfets
FDMS86102LZ | N-Channel Shielded Gate PowerTrench® MOSFET 100V, 22A, 25mΩ | $0.7333 | Pb H | Active | N-Channel | Single | 100 | ±20 | 2.5 | 22 | 69 | - | 37 | 25 | - | 7.8 | 979 | PQFN-8 | https://www.onsemi.com/products/discretes-drivers/mosfets
FDMS86103L | N-Channel Shielded Gate PowerTrench® MOSFET 100V, 81A, 8mΩ | $0.7733 | Pb H | Active | N-Channel | Single | 100 | ±20 | 3 | 81 | 104 | - | 11 | 8 | - | 23 | 2790 | PQFN-8 | https://www.onsemi.com/products/discretes-drivers/mosfets
FDMS86104 | N-Channel Shielded Gate PowerTrench® MOSFET 100V, 16A, 24mΩ | $0.8933 | Pb H | Active | N-Channel | Single | 100 | ±20 | 4 | 16 | 73 | - | - | 24 | - | 6.7 | 694 | PQFN-8 | https://www.onsemi.com/products/discretes-drivers/mosfets
FDMS86105 | N-Channel Shielded Gate PowerTrench® MOSFET 100V, 26A, 34mΩ | $0.568 | Pb H | Active | N-Channel | Single | 100 | ±20 | 4 | 26 | 48 | - | - | 34 | - | 4.2 | 483 | PQFN-8 | https://www.onsemi.com/products/discretes-drivers/mosfets
FDMS86150 | N-Channel Shielded Gate PowerTrench® MOSFET 100V, 80A, 4.85mΩ | $1.36 | Pb H | Active | N-Channel | Single | 100 | ±20 | 4 | 80 | 156 | - | - | 4.85 | - | 25 | 3055 | PQFN-8 | https://www.onsemi.com/products/discretes-drivers/mosfets
FDMS86150ET100 | N-Channel Shielded Gate PowerTrench® MOSFET 100V, 128A, 4.85mΩ | $1.9 | Pb H | Active | N-Channel | Single | 100 | ±20 | 4 | 128 | 187 | - | - | 4.85 | - | 25 | 3055 | PQFN-8 | https://www.onsemi.com/products/discretes-drivers/mosfets
FDMS86152 | N-Channel PowerTrench® MOSFET 100V, 45A, 6mΩ | $1.7662 | Pb H | Active | N-Channel | Single | 100 | ±20 | 4 | 45 | 125 | - | - | 6 | - | 23 | 2530 | PQFN-8 | https://www.onsemi.com/products/discretes-drivers/mosfets
FDMS86163P | P-Channel PowerTrench® MOSFET -100V, -50A, 22mΩ | $1.0066 | Pb H | Active | P-Channel | Single | -100 | ±25 | -4 | -50 | 104 | - | - | 22 | - | 26 | 3070 | PQFN-8 | https://www.onsemi.com/products/discretes-drivers/mosfets
FDMS86180 | N-Channel Shielded Gate PowerTrench® MOSFET 100V, 151A, 3.2mΩ | $1.9578 | Pb H | Active | N-Channel | Single | 100 | 4 | 4 | 151 | 138 | - | - | 3.2 | - | 38 | 4439 | PQFN-8 | https://www.onsemi.com/products/discretes-drivers/mosfets
FDMS86181 | N-Channel Shielded Gate PowerTrench® MOSFET 100V, 124A, 4.2mΩ | $1.3044 | Pb H | Active | N-Channel | Single | 100 | ±20 | 4 | 124 | 125 | - | - | 4.2 | - | 27 | 2945 | PQFN-8 | https://www.onsemi.com/products/discretes-drivers/mosfets
FDMS86182 | N-Channel Shielded Gate PowerTrench® MOSFET 100V, 78A, 7.2mΩ | $0.7434 | Pb H | Active | N-Channel | Single | 100 | ±20 | 4 | 78 | 83 | - | - | 7.2 | - | 17 | 1880 | PQFN-8 | https://www.onsemi.com/products/discretes-drivers/mosfets
FDMS86183 | N-Channel Shielded Gate PowerTrench® MOSFET100 V, 51 A, 12.8 mΩ | $0.5452 | Pb H | Active | N-Channel | Single | 100 | ±20 | 4 | 51 | 63 | - | - | 12.8 | - | 10 | 1080 | PQFN-8 | https://www.onsemi.com/products/discretes-drivers/mosfets
FDMS86200 | N-Channel Power Trench® MOSFET 150V, 35A, 18mΩ | $0.8933 | Pb H | Active | N-Channel | Single | 150 | ±20 | 4 | 35 | 104 | - | - | 18 | - | 18 | 2041 | PQFN-8 | https://www.onsemi.com/products/discretes-drivers/mosfets
FDMS86200DC | N-Channel Dual CoolTM 56 Shielded Gate PowerTrench® MOSFET 150V, 40A, 17mΩ | $1.5866 | Pb H | Active | N-Channel | Single | 150 | ±20 | 4 | 40 | 125 | - | - | 17 | - | 19 | 2110 | DFN-8 | https://www.onsemi.com/products/discretes-drivers/mosfets
FDMS86201 | N-Channel Shielded Gate PowerTrench® MOSFET 120V, 49A, 11.5mΩ | $0.84 | Pb H | Active | N-Channel | Single | 120 | ±20 | 4 | 49 | 104 | - | - | 11.5 | - | 18 | 2056 | PQFN-8 | https://www.onsemi.com/products/discretes-drivers/mosfets
FDMS86202 | N-Channel Shielded Gate PowerTrench® MOSFET 120V, 64A, 7.2mΩ | $1.4133 | Pb H | Active | N-Channel | Single | 120 | ±20 | 4 | 64 | 156 | - | - | 7.2 | - | 29 | 3195 | PQFN-8 | https://www.onsemi.com/products/discretes-drivers/mosfets
FDMS86202ET120 | N-Channel Shielded Gate PowerTrench® MOSFET 120V, 102A, 7.2mΩ | $1.9826 | Pb H | Active | N-Channel | Single | 120 | ±20 | 4 | 102 | 187 | - | - | 7.2 | - | 29 | 3275 | PQFN-8 | https://www.onsemi.com/products/discretes-drivers/mosfets
FDMS8622 | N-Channel Power Trench® MOSFET 100V, 16.5A, 56mΩ | $0.32 | Pb H | Active | N-Channel | Single | 100 | ±20 | 4 | 16.5 | 31 | - | - | 56 | 10 | 2.8 | 301 | PQFN-8 | https://www.onsemi.com/products/discretes-drivers/mosfets
FDMS86250 | N-Channel PowerTrench® MOSFET 150V, 30A, 25mΩ | $0.92 | Pb H | Active | N-Channel | Single | 150 | ±20 | 4 | 30 | 96 | - | - | 25 | - | 14 | 1750 | PQFN-8 | https://www.onsemi.com/products/discretes-drivers/mosfets
FDMS86252 | N-Channel Shielded Gate PowerTrench® MOSFET 150V, 16A, 51mΩ | $0.7333 | Pb H | Active | N-Channel | Single | 150 | ±20 | 4 | 16 | 69 | - | - | 51 | - | 6.1 | 678 | PQFN-8 | https://www.onsemi.com/products/discretes-drivers/mosfets
FDMS86252L | N-Channel Shielded Gate PowerTrench® MOSFET 150V, 12A, 56mΩ | $0.6 | Pb H | Active | N-Channel | Single | 150 | ±20 | 3 | 12 | 50 | - | 75 | 56 | - | 7.6 | 952 | PQFN-8 | https://www.onsemi.com/products/discretes-drivers/mosfets
FDMS86255 | N-Channel Shielded Gate PowerTrench® MOSFET 150V, 45A, 12.4mΩ | $1.8053 | Pb H | Active | N-Channel | Single | 150 | ±20 | 4 | 45 | 113 | - | - | 12.4 | - | 29 | 3200 | PQFN-8 | https://www.onsemi.com/products/discretes-drivers/mosfets
FDMS86255ET150 | N-Channel Shielded Gate PowerTrench® MOSFET 150V, 63A, 12.4mΩ | $1.9458 | Pb H | Active | N-Channel | Single | 150 | ±20 | 4 | 63 | 136 | - | - | 12.4 | - | 29 | 3200 | PQFN-8 | https://www.onsemi.com/products/discretes-drivers/mosfets
FDMS86263P | P-Channel PowerTrench® MOSFET -150V, -22A, 53mΩ | $1.04 | Pb H | Active | P-Channel | Single | -150 | ±25 | -4 | -22 | 384 | - | - | 53 | - | 29 | 2935 | PQFN-8 | https://www.onsemi.com/products/discretes-drivers/mosfets
FDMS86300 | N-Channel PowerTrench® MOSFET 80V, 122A, 3.9mΩ | $1.1532 | Pb H | Active | N-Channel | Single | 80 | ±20 | 4.5 | 122 | 104 | - | - | 3.9 | - | 59 | 5325 | PQFN-8 | https://www.onsemi.com/products/discretes-drivers/mosfets
FDMS86300DC | N-Channel Dual CoolTM 56 PowerTrench® MOSFET 80V, 110A, 3.1mΩ | $1.0666 | Pb H | Active | N-Channel | Single | 80 | ±20 | 4.5 | 110 | 125 | - | 4 - | 3.1 4 | - | 59 | 5265 | DFN-8 | https://www.onsemi.com/products/discretes-drivers/mosfets
FDMS86310 | N-Channel PowerTrench® MOSFET 80V, 50A, 4.8mΩ | $0.896 | Pb H | Active | N-Channel | Single | 80 | ±20 | 4.5 | 50 | 96 | - | - | 4.8 | - | 55 | 4730 | PQFN-8 | https://www.onsemi.com/products/discretes-drivers/mosfets
FDMS86320 | N-Channel PowerTrench® MOSFET 80V, 44A, 11.7mΩ | $0.4413 | Pb H | Active | N-Channel | Single | 80 | ±20 | 4.5 | 44 | 69 | - | - | 11.7 | - | 24 | 1985 | PQFN-8 | https://www.onsemi.com/products/discretes-drivers/mosfets
FDMS86322 | N-Channel Shielded Gate PowerTrench® MOSFET 80V, 60A, 7.65mΩ | $0.736 | Pb H | Active | N-Channel | Single | 80 | ±20 | 4 | 60 | 104 | - | - | 7.65 | - | 22 | 2255 | PQFN-8 | https://www.onsemi.com/products/discretes-drivers/mosfets
FDMS86350 | N-Channel PowerTrench® MOSFET 80V, 130A, 2.4mΩ | $2.0266 | Pb H | Active | N-Channel | Single | 80 | ±20 | 4.5 | 130 | 156 | - | - | 2.4 | - | 90 | 8030 | PQFN-8 | https://www.onsemi.com/products/discretes-drivers/mosfets
FDMS86350ET80 | N-Channel PowerTrench® MOSFET 80V, 198A, 2.4mΩ | $1.8173 | Pb H | Active | N-Channel | Single | 80 | ±20 | 4.5 | 198 | 187 | - | - | 2.4 | - | 90 | 8030 | PQFN-8 | https://www.onsemi.com/products/discretes-drivers/mosfets
FDMS86368_F085 | N-Channel PowerTrench® MOSFET 80V, 80A, 4.5 mΩ |  | Pb A H P | Active | N-Channel |  | 80 | ±20 | 4 | 80 | 214 | - | - | 4.5 | - | 57 | 4350 | PQFN-8 | https://www.onsemi.com/products/discretes-drivers/mosfets
FDMS86369_F085 | N-Channel PowerTrench® MOSFET 80V, 65A, 7.5mΩ |  | Pb A H P | Active | N-Channel |  | 80 | ±20 | 4 | 65 | 107 | - | - | 7.5 | - | 35 | 2470 | PQFN-8 | https://www.onsemi.com/products/discretes-drivers/mosfets
FDMS86380_F085 | N-Channel PowerTrench® MOSFET 80V, 50A, 13.4mΩ |  | Pb A H P | Active | N-Channel |  | 80 | ±20 | 4 | 50 | 75 |  |  | 13.4 |  | 20 | 1440 | PQFN-8 | https://www.onsemi.com/products/discretes-drivers/mosfets
FDMS86381_F085 | N-Channel PowerTrench® MOSFET 80V, 30A, 22mΩ |  | Pb A H P | Active | N-Channel |  | 80 | ±20 | 4 | 30 | 50 |  |  | 22 |  | 14 | 866 | PQFN-8 | https://www.onsemi.com/products/discretes-drivers/mosfets
FDMS86500DC | N-Channel Dual CoolTM 56 Power Trench® MOSFET 60V, 108A, 2.3mΩ | $1.4133 | Pb H | Active | N-Channel | Single | 60 | ±20 | 4.5 | 108 | 125 | - | - | 2.3 | - | 62 | 5775 | DFN-8 | https://www.onsemi.com/products/discretes-drivers/mosfets
FDMS86500L | N-Channel PowerTrench® MOSFET 60V, 158A, 2.5mΩ | $0.8533 | Pb H | Active | N-Channel | Single | 60 | ±20 | 3 | 158 | 104 | - | 3.7 | 2.5 | - | 54 | 9420 | PQFN-8 | https://www.onsemi.com/products/discretes-drivers/mosfets
FDMS86520 | N-Channel PowerTrench® MOSFET 60V, 42A, 7.4mΩ | $0.6 | Pb H | Active | N-Channel | Single | 60 | ±20 | 4.5 | 42 | 69 | - | - | 7.4 | - | 23 | 9420 | PQFN-8 | https://www.onsemi.com/products/discretes-drivers/mosfets
FDMS86520L | N-Channel PowerTrench® MOSFET 60V, 22A, 8.2mΩ | $0.6 | Pb H | Active | N-Channel | Single | 60 | ±20 | 3 | 22 | 69 | - | 11.7 | 8.2 | - | 21 | 3470 | PQFN-8 | https://www.onsemi.com/products/discretes-drivers/mosfets
FDMS86540 | N-Channel PowerTrench® MOSFET 60V, 129A, 3.4mΩ | $0.582 | Pb H | Active | N-Channel | Single | 60 | ±20 | 4 | 129 | 96 | - | - | 3.4 | - | 53 | 4837 | PQFN-8 | https://www.onsemi.com/products/discretes-drivers/mosfets
FDMS86550 | N-Channel PowerTrench® MOSFET 60V, 234A, 1.65mΩ | $2.0 | Pb H | Active | N-Channel | Single | 60 | ±20 | 4.5 | 234 | 156 | - | - | 1.65 | - | 90 | 8235 | PQFN-8 | https://www.onsemi.com/products/discretes-drivers/mosfets
FDMS86550ET60 | N-Channel PowerTrench® MOSFET 60V, 245A, 1.65mΩ | $1.7348 | Pb H | Active | N-Channel | Single | 60 | ±20 | 4.5 | 245 | 187 | - | - | 1.65 | - | 90 | 8235 | PQFN-8 | https://www.onsemi.com/products/discretes-drivers/mosfets
FDMS86581 | Power MOSFET, 60V N Channel 30A, 15mΩ in Power 56 package | $0.4397 | Pb H | Active | N-Channel | Single | 60 | 20 | 4 | 30 | 50 |  |  | 15 |  | 13 | 881 | PQFN-8 | https://www.onsemi.com/products/discretes-drivers/mosfets
FDMS8680 | N-Channel PowerTrench® MOSFET 30V, 35A, 7.0mΩ | $0.872 | Pb H | Active | N-Channel | Single | 30 | 20 | 3 | 35 | 50 | - | 11 | 7 | 13 | 10 | 1195 | PQFN-8 | https://www.onsemi.com/products/discretes-drivers/mosfets
FDMS8820 | N-Channel PowerTrench® MOSFET 30V, 160A, 2.0mΩ | $0.4507 | Pb H | Active | N-Channel | Single | 30 | 20 | 2.5 | 160 | 78 | 2.4 | 2.4 | 2 | 13 | 30 | 3995 | PQFN-8 | https://www.onsemi.com/products/discretes-drivers/mosfets
FDMS8880 | N-Channel PowerTrench® MOSFET 30V, 21A, 8.5mΩ | $0.3051 | Pb H | Active | N-Channel | Single | 30 | 20 | 2.5 | 21 | 42 | - | 13 | 8.5 | - | 13 | 1195 | PQFN-8 | https://www.onsemi.com/products/discretes-drivers/mosfets
FDMS8888 | N-Channel PowerTrench® MOSFET 30V, 21A, 9.5m | $0.2125 | Pb H | Active | N-Channel | Single | 30 | 20 | 2.5 | 21 | 42 | - | 14.5 | 9.5 | - | 13 | 1195 | PQFN-8 | https://www.onsemi.com/products/discretes-drivers/mosfets
FDMS8D8N15C | Power MOSFET, N channel, 150V, 85A, 8.8m Ohm in Power56 package | $1.9525 | Pb H | Active | N-Channel | Single | 150 | 20 | 4.5 | 85 | 2.7 |  |  | 8.8 |  | 38 | 3132 | PQFN-8 | https://www.onsemi.com/products/discretes-drivers/mosfets
FDMS9600S | Dual N-Channel PowerTrench® MOSFET 30V | $1.4132 | Pb H | Active | N-Channel | Single | 30 | 20 | 3 | Q1: 32.0, Q2: 30.0 | 2.5 | - | 7 Q1:12.4, Q2: 7.0 | 7 Q1:8.5, Q2: 5.5 | - | 21 | 2300 | WDFN-8 | https://www.onsemi.com/products/discretes-drivers/mosfets
FDMS9620S | Dual N-Channel PowerTrench® MOSFET 30V | $0.4788 | Pb H | Active | N-Channel | Single | 30 | 20 | 3 | Q1: 16.0, Q2: 18.0 | 2.5 | - | Q1:29.5, Q2: 17.0 | Q1:21.5, Q2: 13.0 | - | 18 | 700 | WDFN-8 | https://www.onsemi.com/products/discretes-drivers/mosfets
FDMT1D3N08B | N-Channel Dual CoolTM 88 PowerTrench® MOSFET 80V 164A, 1.35mΩ | $2.6434 | Pb H | Active | N-Channel | Single | 80 | ±20 | 4 | 164 | 178 | - | - | 1.35 | - | 152 | 14000 | PQFN-8 | https://www.onsemi.com/products/discretes-drivers/mosfets
FDMT800100DC | N-Channel Dual Cool™ 88 PowerTrench® MOSFET 100V, 162A, 2.95mΩ | $3.3333 | Pb H | Active | N-Channel | Single | 100 | ±20 | 4 | 162 | 156 | - | - | 2.95 | - | 50 | 5595 | PQFN-8 | https://www.onsemi.com/products/discretes-drivers/mosfets
FDMT800120DC | N-Channel Dual CoolTM 88 PowerTrench® MOSFET 120V, 128A, 4.2mΩ | $3.3333 | Pb H | Active | N-Channel | Single | 120 | ±20 | 4 | 128 | 156 | - | - | 4.2 | - | 48 | 5605 | PQFN-8 | https://www.onsemi.com/products/discretes-drivers/mosfets
FDMT800150DC | N-Channel Dual CoolTM 88 PowerTrench® MOSFET 150V, 99A, 6.5mΩ | $1.4922 | Pb H | Active | N-Channel | Single | 150 | ±20 | 4 | 99 | 156 | - | - | 6.5 | - | 77 | 5660 | PQFN-8 | https://www.onsemi.com/products/discretes-drivers/mosfets
FDMT800152DC | N-Channel Dual Cool™ 88 PowerTrench® MOSFET 150V, 72A, 9.0mΩ | $3.3333 | Pb H | Active | N-Channel | Single | 150 | ±20 | 4 | 72 | 156 | - | - | 9 | 9 | 38 | 4196 | PQFN-8 | https://www.onsemi.com/products/discretes-drivers/mosfets
FDMT80040DC | N-Channel Dual CoolTM 88 PowerTrench® MOSFET 40V, 420A, 0.56mΩ | $2.7999 | Pb H | Active | N-Channel | Single | 40 | ±20 | 4 | 420 | 156 | - | - | 0.56 | - | 149 | 18650 | PQFN-8 | https://www.onsemi.com/products/discretes-drivers/mosfets
FDMT80060DC | N-Channel Dual CoolTM 88 PowerTrench® MOSFET 60V, 292A, 1.1mΩ | $2.4094 | Pb H | Active | N-Channel | Single | 60 | ±20 | 4 | 292 | 156 | - | - | 1.1 | - | 137 | 14406 | PQFN-8 | https://www.onsemi.com/products/discretes-drivers/mosfets
FDMT80080DC | N-Channel Dual CoolTM 88 PowerTrench® MOSFET 80V, 254A, 1.35mΩ | $2.4839 | Pb H | Active | N-Channel | Single | 80 | ±20 | 4 | 254 | 156 | - | - | 1.35 | - | 159 | 14800 | PQFN-8 | https://www.onsemi.com/products/discretes-drivers/mosfets
FDN028N20 | N-Channel PowerTrench® MOSFET 20V, 6.1A, 28mΩ | $0.1245 | Pb H | Active | N-Channel | Single | 20 | 12 | 1.5 | 6.1 | 1.5 | 45 | 28 | - | 12 | 2.8 | 399 | SOT-23-3 | https://www.onsemi.com/products/discretes-drivers/mosfets
FDN302P | P-Channel 2.5V Specified PowerTrench® MOSFET -20V, -2.4A, 55mΩ | $0.174 | Pb H | Active | P-Channel | Single | -20 | 12 | -1.5 | -2.4 | 0.5 | 80 | 55 | - | 12 | 9 | 882 | SOT-23-3 | https://www.onsemi.com/products/discretes-drivers/mosfets
FDN304P | P-Channel 1.8V Specified PowerTrench® MOSFET -20V, -2.4A, 52mΩ | $0.1651 | Pb H | Active | P-Channel | Single | -20 | 8 | -1.5 | -2.4 | 0.5 | 70 | 52 | - | 12 | 12 | 1312 | SOT-23-3 | https://www.onsemi.com/products/discretes-drivers/mosfets
FDN304PZ | P-Channel 1.8V Specified PowerTrench® MOSFET -20V, -2.4A, 52mΩ | $0.21 | Pb H | Active | P-Channel | Single | -20 | 8 | -1.5 | -2.4 | 0.5 | 70 | 52 | - | 3.8 | 12 | 1310 | SOT-23-3 | https://www.onsemi.com/products/discretes-drivers/mosfets
FDN306P | P-Channel 1.8V Specified PowerTrench® MOSFET -12V, -2.6A, 40mΩ | $0.164 | Pb H | Active | P-Channel | Single | -12 | 8 | -1.5 | -2.6 | 0.5 | 50 | 40 | - | 4.5 | 12 | 1138 | SOT-23-3 | https://www.onsemi.com/products/discretes-drivers/mosfets
FDN308P | P-Channel 2.5V Specified PowerTrench® MOSFET -20V, -1.5A, 125mΩ | $0.168 | Pb H | Active | P-Channel | Single | -20 | 12 | -1.5 | -1.5 | 0.5 | 190 | 125 | - | 3.5 | 3.8 | 341 | SOT-23-3 | https://www.onsemi.com/products/discretes-drivers/mosfets
FDN327N | N-Channel 1.8 Vgs Specified PowerTrench® MOSFET 20V, 2A, 70mΩ | $0.1312 | Pb H | Active | N-Channel | Single | 20 | 8 | 1.5 | 2 | 0.5 | 80 | 70 | - | 3.6 | 4.5 | 423 | SOT-23-3 | https://www.onsemi.com/products/discretes-drivers/mosfets
FDN335N | N-Channel 2.5V Specified PowerTrench™ MOSFET 20V, 1.7A, 70mΩ | $0.12 | Pb H | Active | N-Channel | Single | 20 | 8 | 1.5 | 1.7 | 0.5 | 100 | 70 | - | 7 | 3.5 | 310 | SOT-23-3 | https://www.onsemi.com/products/discretes-drivers/mosfets
FDN336P | Single P-Channel Logic Level PowerTrench® MOSFET -20V, -1.3A, 200mΩ | $0.1863 | Pb H | Active | P-Channel | Single | -20 | 8 | -1.5 | -1.3 | 0.5 | 270 | 200 | - | 4.4 | 3.6 | 330 | SOT-23-3 | https://www.onsemi.com/products/discretes-drivers/mosfets
FDN337N | N-Channel Logic-Level Enhancement Mode Field Effect Transistor 30V, 2.2A, 65mΩ | $0.13 | Pb H | Active | N-Channel | Single | 30 | 8 | 1 | 2.2 | 0.5 | - | 92 | 65 | 7 | 7 | 300 | SOT-23-3 | https://www.onsemi.com/products/discretes-drivers/mosfets
FDN338P | P-Channel 2.5V Specified PowerTrench® MOSFET -20V, -1.6A, 115mΩ | $0.1087 | Pb H | Active | P-Channel | Single | -20 | 8 | -1.5 | -1.6 | 0.5 | 155 | 115 | - | 7.2 | 4.4 | 451 | SOT-23-3 | https://www.onsemi.com/products/discretes-drivers/mosfets
FDN339AN | N-Channel 2.5V Specified PowerTrench® MOSFET20V, 3A, 35mΩ | $0.1844 | Pb H | Active | N-Channel | Single | 20 | 8 | 1.5 | 3 | 0.5 | 50 | 35 | - | 6.3 | 7 | 700 | SOT-23-3 | https://www.onsemi.com/products/discretes-drivers/mosfets
FDN340P | Single P-Channel Logic Level PowerTrench® MOSFET -20V, -2A, 70mΩ | $0.124 | Pb H | Active | P-Channel | Single | -20 | 8 | -1.5 | -2 | 0.5 | 110 | 70 | - | 1.4 | 7.2 | 779 | SOT-23-3 | https://www.onsemi.com/products/discretes-drivers/mosfets
FDN342P | P-Channel 2.5V Specified PowerTrench® MOSFET -20V, -2A, 80mΩ | $0.19 | Pb H | Active | P-Channel | Single | -20 | 12 | -1.5 | -2 | 0.5 | 130 | 80 | - | 4.2 | 6.3 | 635 | SOT-23-3 | https://www.onsemi.com/products/discretes-drivers/mosfets
FDN352AP | Single P-Channel PowerTrench® MOSFET -30V, -1.3A, 180mΩ | $0.12 | Pb H | Active | P-Channel | Single | -30 | 25 | -2.5 | -1.3 | 0.5 | - | 300 | 180 | - | 1.4 | 150 | SOT-23-3 | https://www.onsemi.com/products/discretes-drivers/mosfets
FDN357N | N-Channel Logic Level Enhancement Mode Field Effect Transistor 30V, 1.9A, 90mΩ | $0.1456 | Pb H | Active | N-Channel | Single | 30 | 20 | 2 | 1.9 | 0.5 | - | 90 | 60 | 5 | 4.2 | 235 | SOT-23-3 | https://www.onsemi.com/products/discretes-drivers/mosfets
FDN358P | Single P-Channel Logic Level PowerTrench® MOSFET -30V, -1.5A, 125mΩ | $0.1291 | Pb H | Active | P-Channel | Single | -30 | 20 | -3 | -1.5 | 0.5 | - | 200 | 125 | 5 | 4 | 182 | SOT-23-3 | https://www.onsemi.com/products/discretes-drivers/mosfets
FDN359AN | N-Channel Logic Level PowerTrench™ MOSFET 30V, 2.7A, 46mΩ | $0.24 | Pb H | Active | N-Channel | Single | 30 | 20 | 3 | 2.7 | 0.5 | - | 60 | 46 | - | 5 | 480 | SOT-23-3 | https://www.onsemi.com/products/discretes-drivers/mosfets
FDN359BN | N-Channel Logic Level PowerTrench® MOSFET 30V, 2.7A, 46mΩ | $0.134 | Pb H | Active | N-Channel | Single | 30 | 20 | 3 | 2.7 | 0.5 | - | 60 | 46 | 1.3 | 5 | 485 | SOT-23-3 | https://www.onsemi.com/products/discretes-drivers/mosfets
FDN360P | PowerTrench MOSFET, Single P-Channel | $0.1291 | Pb H | Active | P-Channel | Single | -30 | 20 | -3 | -2 | 0.5 | - | 125 | 80 | 3 | 6.2 | 298 | SOT-23-3 | https://www.onsemi.com/products/discretes-drivers/mosfets
FDN361BN | N-Channel, Logic Level, PowerTrench® MOSFET 30V, 1.4A, 110mΩ | $0.19 | Pb H | Active | N-Channel | Single | 30 | 20 | 3 | 1.4 | 0.5 | - | 160 | 110 | - | 1.3 | 145 | SOT-23-3 | https://www.onsemi.com/products/discretes-drivers/mosfets
FDN537N | N-Channel Power Trench® MOSFET 30V, 6.5A, 23mΩ | $0.16 | Pb H | Active | N-Channel | Single | 30 | 20 | 3 | 6.5 | 1.5 | - | 36 | 23 | 3 - | 3 | 360 | SOT-23-3 | https://www.onsemi.com/products/discretes-drivers/mosfets
FDN5618P | 60V P-Channel PowerTrench® MOSFET -1.25A, 170mΩ | $0.194 | Pb H | Active | P-Channel | Single | -60 | ±20 | -3 | -1.25 | 0.5 | - | 230 | 170 | - | 8.6 | 430 | SOT-23-3 | https://www.onsemi.com/products/discretes-drivers/mosfets
FDN5630 | N-Channel PowerTrench® MOSFET 60V, 1.7A, 100mΩ | $0.1564 | Pb H | Active | N-Channel | Single | 60 | ±20 | 3 | 1.7 | 0.5 | - | - | 180 | - | 7 | 400 | SOT-23-3 | https://www.onsemi.com/products/discretes-drivers/mosfets
FDN5632N_F085 | N-Channel Logic Level PowerTrench® MOSFET 60V, 1.6A, 98mΩ |  | Pb A H P | Active | N-Channel |  | 60 | ±20 | 3 | 1.6 | 1.1 | - | 98 | 82 | - | 9.2 | 475 | SOT-23-3 | https://www.onsemi.com/products/discretes-drivers/mosfets
FDN8601 | N-Channel PowerTrench® MOSFET 100V, 2.7A, 109mΩ | $0.3333 | Pb H | Active | N-Channel | Single | 100 | ±20 | 4 | 2.7 | 1.5 | - | - | 109 | - | 1.8 | 156 | SOT-23-3 | https://www.onsemi.com/products/discretes-drivers/mosfets
FDN86246 | N-Channel PowerTrench® MOSFET 150V 1.6A, 261mΩ | $0.3467 | Pb H | Active | N-Channel | Single | 150 | ±20 | 4 | 1.6 | 1.5 | - | - | 261 | - | 1.6 | 168 | SOT-23-3 | https://www.onsemi.com/products/discretes-drivers/mosfets
FDN86265P | P-Channel PowerTrench® MOSFET -150V, -0.8A, 1.2Ω | $0.3067 | Pb H | Active | P-Channel | Single | -150 | ±25 | -4 | -0.8 | 1.5 | - | - | 1200 | - | 2.9 | 158 | SOT-23-3 | https://www.onsemi.com/products/discretes-drivers/mosfets
FDN86501LZ | N-Channel Shielded Gate PowerTrench® MOSFET 60 V, 2.6 A, 116 mΩ | $0.5884 | Pb H | Active | N-Channel | Single | 60 | ±20 | 2.4 | 2.6 | 1.5 | - | 173 | 116 | - | 1.9 | 236 | SOT-23-3 | https://www.onsemi.com/products/discretes-drivers/mosfets
FDP020N06B | N-Channel PowerTrench® MOSFET 60V, 313A, 2mΩ | $2.4666 | Pb H | Active | N-Channel |  | 60 | ±20 | 4.5 | 313 | 333 | - | 2 - | 2 | - | 206 | 16100 | TO-220-3 | https://www.onsemi.com/products/discretes-drivers/mosfets
FDP023N08B | N-Channel PowerTrench® MOSFET 75V, 242A, 2.35mΩ | $1.5678 | Pb H | Active | N-Channel |  | 75 | ±20 | 3.5 | 242 | 245 | - | - | 2.35 | - | 150 | 10350 | TO-220-3 | https://www.onsemi.com/products/discretes-drivers/mosfets
FDP025N06 | N-Channel PowerTrench® MOSFET 60V, 265A, 2.5mΩ | $2.3391 | Pb H | Active | N-Channel | Single | 60 | ±20 | 4.5 | 265 | 395 | - | - | 2.5 | - | 174 | 11190 | TO-220-3 | https://www.onsemi.com/products/discretes-drivers/mosfets
FDP027N08B | N-Channel PowerTrench® MOSFET 80V, 223A, 2.7mΩ | $1.5152 | Pb H | Active | N-Channel |  | 80 | ±20 | 4.5 | 223 | 246 | - | - | 2.7 | - | 137 | 10170 | TO-220-3 | https://www.onsemi.com/products/discretes-drivers/mosfets
FDP030N06 | N-Channel PowerTrench® MOSFET 60V, 193A, 3.2mΩ | $1.4666 | Pb H | Active | N-Channel | Single | 60 | ±20 | 4.5 | 193 | 231 | - | - | 3.2 | - | 116 | 7380 | TO-220-3 | https://www.onsemi.com/products/discretes-drivers/mosfets
FDP030N06B_F102 | N-Channel PowerTrench® MOSFET 60V, 195A, 3.1mΩ | $0.9333 | Pb H | Active | N-Channel |  | 60 | ±20 | 4 | 195 | 205 | - | - | 3.1 | - | 76 | 6035 | TO-220-3 | https://www.onsemi.com/products/discretes-drivers/mosfets
FDP032N08 | N-Channel PowerTrench® MOSFET 75V, 235A, 3.2mΩ | $2.1331 | Pb H | Active | N-Channel | Single | 75 | ±20 | 4.5 | 235 | 375 | - | - | 3.2 | - | 169 | 1140 | TO-220-3 | https://www.onsemi.com/products/discretes-drivers/mosfets
FDP032N08B | N-Channel PowerTrench® MOSFET 80V, 211A, 3.3mΩ | $1.16 | Pb H | Active | N-Channel |  | 80 | ±20 | 4.5 | 211 | 263 | - | - | 3.3 | - | 111 | 8245 | TO-220-3 | https://www.onsemi.com/products/discretes-drivers/mosfets
FDP036N10A | N-Channel PowerTrench® MOSFET 100V, 214A, 3.6mΩ | $1.9333 | Pb H | Active | N-Channel | Single | 100 | ±20 | 4 | 214 | 333 | - | - | 3.6 | - | 89 | 5485 | TO-220-3 | https://www.onsemi.com/products/discretes-drivers/mosfets
FDP038AN06A0 | N-Channel PowerTrench® MOSFET 60V, 80A, 3.8mΩ | $1.9757 | Pb | Active | N-Channel | Single | 60 | ±20 | 4 | 80 | 310 | - | - | 3.8 | - | 96 | 6400 | TO-220-3 | https://www.onsemi.com/products/discretes-drivers/mosfets
FDP039N08B | N-Channel PowerTrench® MOSFET 80V, 171A, 3.9mΩ | $2.1333 | Pb H | Active | N-Channel |  | 80 | ±20 | 4.5 | 171 | 214 | - | - | 3.9 | - | 102 | 7105 | TO-220-3 | https://www.onsemi.com/products/discretes-drivers/mosfets
FDP045N10A | N-Channel PowerTrench® MOSFET 100V, 164A, 4.5mΩ | $1.4666 | Pb H | Active | N-Channel |  | 100 | ±20 | 4 | 164 | 263 | - | - | 4.5 | - | 57 | 3960 | TO-220-3 | https://www.onsemi.com/products/discretes-drivers/mosfets
FDP047N08 | N-Channel PowerTrench® MOSFET 75V, 164A, 4.7mΩ | $1.5256 | Pb H | Active | N-Channel | Single | 75 | ±20 | 4.5 | 164 | 268 | - | - | 4.7 | - | 117 | 7080 | TO-220-3 | https://www.onsemi.com/products/discretes-drivers/mosfets
FDP047N10 | Power MOSFET, N-Channel, QFET®, 100 V, 164 A, 4.7 mΩ, TO-220 | $1.8666 | Pb H | Active | N-Channel | Single | 100 | ±20 | 4.5 | 164 | 375 | - | - | 4.7 | - | 160 | 11500 | TO-220-3 | https://www.onsemi.com/products/discretes-drivers/mosfets
FDP050AN06A0 | N-Channel PowerTrench® MOSFET 60V, 80A, 5mΩ | $1.1762 | Pb | Active | N-Channel | Single | 60 | ±20 | 4 | 80 | 245 | - | 5 - | 5 | - | 61 | 3900 | TO-220-3 | https://www.onsemi.com/products/discretes-drivers/mosfets
FDP053N08B | N-Channel PowerTrench® MOSFET 80V, 120A, 5.3mΩ | $0.782 | Pb H | Active | N-Channel |  | 80 | ±20 | 4.5 | 120 | 146 | - | - | 5.3 | - | 65.4 | 4480 | TO-220-3 | https://www.onsemi.com/products/discretes-drivers/mosfets
FDP054N10 | N-Channel PowerTrench® MOSFET 100V, 144A, 5.5mΩ | $2.0935 | Pb H | Active | N-Channel | Single | 100 | ±20 | 4.5 | 144 | 263 | - | - | 5.5 | - | 156 | 9985 | TO-220-3 | https://www.onsemi.com/products/discretes-drivers/mosfets
FDP060AN08A0 | N-Channel PowerTrench® MOSFET 75V, 80A, 6mΩ | $1.3362 | Pb | Active | N-Channel | Single | 75 | ±20 | 4 | 80 | 255 | - | 6 - | 6 | - | 73 | 5150 | TO-220-3 | https://www.onsemi.com/products/discretes-drivers/mosfets
FDP070AN06A0 | N-Channel PowerTrench® MOSFET 60V, 80A, 7mΩ | $1.02 | Pb | Active | N-Channel | Single | 60 | ±20 | 4 | 80 | 175 | - | - | 7 | - | 51 | 3000 | TO-220-3 | https://www.onsemi.com/products/discretes-drivers/mosfets
FDP075N15A | N-Channel PowerTrench® MOSFET 150V, 130A, 7.5mΩ | $1.76 | Pb H | Active | N-Channel |  | 150 | ±20 | 4 | 130 | 333 | - | - | 7.5 | - | 77 | 5525 | TO-220-3 | https://www.onsemi.com/products/discretes-drivers/mosfets
FDP083N15A | N-Channel PowerTrench® MOSFET 150V, 117A, 8.3mΩ | $1.8181 | Pb H | Active | N-Channel |  | 150 | ±20 | 4 | 117 | 294 | - | - | 8.3 | - | 64.5 | 4645 | TO-220-3 | https://www.onsemi.com/products/discretes-drivers/mosfets
FDP085N10A | N-Channel PowerTrench® MOSFET 100V, 96A, 8.5mΩ | $0.92 | Pb H | Active | N-Channel |  | 100 | ±20 | 4 | 96 | 188 | - | - | 8.5 | - | 31 | 2025 | TO-220-3 | https://www.onsemi.com/products/discretes-drivers/mosfets
FDP090N10 | N-Channel PowerTrench® MOSFET 100V, 75A, 9mΩ | $1.0933 | Pb H | Active | N-Channel | Single | 100 | ±20 | 4.5 | 75 | 208 | - | 9 - | 9 | - | 89 | 6185 | TO-220-3 | https://www.onsemi.com/products/discretes-drivers/mosfets
FDP100N10 | N-Channel PowerTrench® MOSFET 100V, 75A, 10mΩ | $1.12 | Pb H | Active | N-Channel | Single | 100 | ±20 | 4.5 | 75 | 208 | - | - | 10 | - | 76 | 5500 | TO-220-3 | https://www.onsemi.com/products/discretes-drivers/mosfets
FDP10N60NZ | Power MOSFET, N-Channel, UniFETTM II, 600V, 10A, 750mΩ, TO-220 | $0.7129 | Pb | Active | N-Channel | Single | 600 | ±25 | 5 | 10 | 185 | - | - | 750 | - | 23 | 1110 | TO-220-3 | https://www.onsemi.com/products/discretes-drivers/mosfets
FDP120N10 | N-Channel PowerTrench® MOSFET 100V, 74A, 12mΩ | $0.92 | Pb H | Active | N-Channel | Single | 100 | ±20 | 4.5 | 74 | 170 | - | - | 12 | - | 66 | 4215 | TO-220-3 | https://www.onsemi.com/products/discretes-drivers/mosfets
FDP12N50 | Power MOSFET, N-Channel, UniFETTM, 500 V, 11.5 A, 650 mΩ, TO-220 | $0.65 | Pb | Active | N-Channel | Single | 500 | ±30 | 5 | 11.5 | 165 | - | - | 650 | - | 22 | 985 | TO-220-3 | https://www.onsemi.com/products/discretes-drivers/mosfets
FDP12N50NZ | Power MOSFET, N-Channel, UniFETTM II, 500 V, 11.5 A, 520 mΩ, TO-220 | $0.6548 | Pb | Active | N-Channel | Single | 500 | ±30 | 5 | 11.5 | 170 | - | - | 520 | - | 23 | 945 | TO-220-3 | https://www.onsemi.com/products/discretes-drivers/mosfets
FDP12N60NZ | Power MOSFET, N-Channel, UniFETTM II, 600 V, 12 A, 650 mΩ, TO-220 | $0.7197 | Pb | Active | N-Channel | Single | 600 | ±25 | 5 | 12 | 240 | - | - | 650 | - | 26 | 1260 | TO-220-3 | https://www.onsemi.com/products/discretes-drivers/mosfets
FDP150N10 | N-Channel PowerTrench® MOSFET 100V, 57A, 15mΩ | $0.9792 | Pb H | Active | N-Channel | Single | 100 | ±20 | 4.5 | 57 | 110 | - | - | 15 | - | 53 | 3580 | TO-220-3 | https://www.onsemi.com/products/discretes-drivers/mosfets
FDP150N10A | N-Channel PowerTrench® MOSFET 100V, 50A, 15mΩ | $0.8976 | Pb H | Active | N-Channel |  | 100 | ±20 | 4 | 50 | 91 | - | 15 - | 15 | - | 16.2 | 1080 | TO-220-3 | https://www.onsemi.com/products/discretes-drivers/mosfets
FDP15N40 | Power MOSFET, N-Channel, UniFETTM, 400V, 15A, 300mΩ, TO-220 | $0.7757 | Pb | Active | N-Channel | Single | 400 | ±30 | 5 | 15 | 170 | - | - | 300 | - | 28 | 1310 | TO-220-3 | https://www.onsemi.com/products/discretes-drivers/mosfets
FDP16AN08A0 | N-Channel PowerTrench® MOSFET 75V, 58A, 16mΩ | $1.3098 | Pb | Active | N-Channel | Single | 75 | ±20 | 4 | 58 | 135 | - | - | 16 | - | 28 | 1857 | TO-220-3 | https://www.onsemi.com/products/discretes-drivers/mosfets
FDP18N20F | Power MOSFET, N-Channel, UniFETTM, FRFET®, 200 V, 18 A, 140 mΩ, TO-220 | $0.4915 | Pb | Active | N-Channel | Single | 200 | ±30 | 5 | 18 | 100 | - | - | 140 | - | 20 | 885 | TO-220-3 | https://www.onsemi.com/products/discretes-drivers/mosfets
FDP18N50 | Power MOSFET, N-Channel, UniFETTM, 500 V, 18 A, 265 mΩ, TO-220 | $1.1274 | Pb | Active | N-Channel | Single | 500 | ±30 | 5 | 18 | 235 | - | - | 265 | - | 45 | 2200 | TO-220-3 | https://www.onsemi.com/products/discretes-drivers/mosfets
FDP19N40 | Power MOSFET, N-Channel, UniFETTM, 400V, 19A, 240mΩ, TO-220 | $1.3413 | Pb | Active | N-Channel | Single | 400 | ±30 | 5 | 19 | 215 | - | - | 240 | - | 32 | 1590 | TO-220-3 | https://www.onsemi.com/products/discretes-drivers/mosfets
FDP20N50 | Power MOSFET, N-Channel, UniFETTM, 500 V, 20 A, 230 mΩ, TO-220 | $1.2158 | Pb | Active | N-Channel | Single | 500 | ±30 | 5 | 20 | 250 | - | - | 230 | - | 45.6 | 2400 | TO-220-3 | https://www.onsemi.com/products/discretes-drivers/mosfets
FDP20N50F | Power MOSFET, N-Channel, UniFETTM, FRFET®, 500 V, 20 A, 260 mΩ, TO-220 | $1.241 | Pb | Active | N-Channel | Single | 500 | ±30 | 5 | 20 | 250 | - | - | 260 | - | 50 | 2550 | TO-220-3 | https://www.onsemi.com/products/discretes-drivers/mosfets
FDP22N50N | Power MOSFET, N-Channel, UniFETTM II, 500 V, 22 A, 220 mΩ, TO-220 | $1.2761 | Pb | Active | N-Channel | Single | 500 | ±30 | 5 | 22 | 312.5 | - | - | 220 | - | 49 | 2456 | TO-220-3 | https://www.onsemi.com/products/discretes-drivers/mosfets
FDP24N40 | Power MOSFET, N-Channel, UniFETTM, 400V, 24A, 175mΩ, TO-220 | $1.123 | Pb | Active | N-Channel | Single | 400 | ±30 | 5 | 24 | 227 | - | - | 175 | - | 46 | 2270 | TO-220-3 | https://www.onsemi.com/products/discretes-drivers/mosfets
FDP2532 | N-Channel PowerTrench® MOSFET 150V, 79A, 16mΩ | $1.6697 | Pb | Active | N-Channel | Single | 150 | ±20 | 4 | 79 | 310 | - | - | 16 | - | 82 | 5870 | TO-220-3 | https://www.onsemi.com/products/discretes-drivers/mosfets
FDP2552 | N-Channel PowerTrench® MOSFET 150V, 37A, 36mΩ | $1.0953 | Pb | Active | N-Channel | Single | 150 | ±20 | 4 | 37 | 150 | - | - | 36 | - | 39 | 2800 | TO-220-3 | https://www.onsemi.com/products/discretes-drivers/mosfets
FDP2572 | N-Channel PowerTrench® MOSFET 150V, 29A, 54mΩ | $0.8893 | Pb | Active | N-Channel | Single | 150 | ±20 | 4 | 29 | 135 | - | - | 54 | - | 26 | 1770 | TO-220-3 | https://www.onsemi.com/products/discretes-drivers/mosfets
FDP2614 | N-Channel PowerTrench® MOSFET 200V, 62A, 27mΩ | $1.8802 | Pb | Active | N-Channel | Single | 200 | ±30 | 5 | 62 | 260 | - | - | 27 | - | 76 | 5435 | TO-220-3 | https://www.onsemi.com/products/discretes-drivers/mosfets
FDP26N40 | Power MOSFET, N-Channel, UniFETTM, 400V, 26A, 160mΩ, TO-220 | $1.2173 | Pb | Active | N-Channel | Single | 400 | ±30 | 5 | 26 | 265 | - | - | 160 | - | 48 | 2400 | TO-220-3 | https://www.onsemi.com/products/discretes-drivers/mosfets
FDP2710 | N-Channel PowerTrench® MOSFET 250V, 50A, 42.5mΩ | $1.8 | Pb | Active | N-Channel | Single | 250 | ±30 | 5 | 50 | 260 | - | - | 42.5 | - | 78 | 5470 | TO-220-3 | https://www.onsemi.com/products/discretes-drivers/mosfets
FDP2710_F085 | N-Channel PowerTrench® MOSFET 250V, 50A, 47mΩ |  | Pb A P | Active | N-Channel |  | 250 | ±30 | 5 | 50 | 403 | - | - | 129 | - | 78 | 5690 | TO-220-3 | https://www.onsemi.com/products/discretes-drivers/mosfets
FDP2D3N10C | N-Channel Shielded Gate PowerTrench® MOSFET, 100V, 222A, 2.3mΩ | $3.8412 | Pb H | Active | N-Channel | Single | 100 | 4 | 4 | 222 | 214 | - | - | 2.3 | - | 108 | 7980 | TO-220-3 | https://www.onsemi.com/products/discretes-drivers/mosfets
FDP2D9N12C | MOSFET - N-Channel, Shielded Gate PowerTrench 120 V, 2.95 mΩ, 181 A | $3.7747 | Pb H | Active | N-Channel | Single | 120 | ±20 | 4 | 181 | 179 |  |  | 2.95 |  | 98 | 7910 | TO-220-3 | https://www.onsemi.com/products/discretes-drivers/mosfets
FDP33N25 | Power MOSFET, N-Channel, UniFETTM, 250 V, 33 A, 94 mΩ, TO-220 | $0.7484 | Pb | Active | N-Channel | Single | 250 | ±30 | 5 | 33 | 235 | - | - | 94 | - | 36.8 | 1640 | TO-220-3 | https://www.onsemi.com/products/discretes-drivers/mosfets
FDP3651U | N-Channel PowerTrench® MOSFET 100V, 80A, 18mΩ | $1.8 | Pb | Active | N-Channel | Single | 100 | ±20 | 5.5 | 80 | 255 | - | - | 18 | - | 49 | 4152 | TO-220-3 | https://www.onsemi.com/products/discretes-drivers/mosfets
FDP3672 | N-Channel PowerTrench® MOSFET 105V, 41A, 33mΩ | $1.0764 | Pb | Active | N-Channel | Single | 100 | ±20 | 4 | 41 | 135 | - | - | 33 | - | 28 | 1670 | TO-220-3 | https://www.onsemi.com/products/discretes-drivers/mosfets
FDP3682 | N-Channel PowerTrench® MOSFET 100V, 32A, 36mΩ | $0.6083 | Pb | Active | N-Channel | Single | 100 | ±20 | 4 | 32 | 95 | - | - | 36 | - | 18.5 | 1250 | TO-220-3 | https://www.onsemi.com/products/discretes-drivers/mosfets
FDP39N20 | Power MOSFET, N-Channel, UniFETTM, 200 V, 39 A, 66 mΩ, TO-220 | $0.7504 | Pb | Active | N-Channel | Single | 200 | 5 | 5 | 39 | 251 | - | - | 66 | - | 38 | 1640 | TO-220-3 | https://www.onsemi.com/products/discretes-drivers/mosfets
FDP42AN15A0 | N-Channel PowerTrench® MOSFET 150V, 35A, 42mΩ | $1.16 | Pb | Active | N-Channel | Single | 150 | ±20 | 4 | 35 | 150 | - | - | 42 | - | 30 | 2040 | TO-220-3 | https://www.onsemi.com/products/discretes-drivers/mosfets
FDP4D5N10C | N-Channel Shielded Gate PowerTrench® MOSFET, 100V, 128A, 4.5mΩ | $2.7344 | Pb H | Active | N-Channel | Single | 100 | 20 | 4 | 128 | 150 | - | - | 4.5 | - | 48 | 3615 | TO-220-3 | https://www.onsemi.com/products/discretes-drivers/mosfets
FDP51N25 | Power MOSFET, N-Channel, UniFETTM, 250V, 51A, 60mΩ, TO-220 | $1.0724 | Pb | Active | N-Channel | Single | 250 | ±30 | 5 | 51 | 320 | - | - | 60 | - | 55 | 2620 | TO-220-3 | https://www.onsemi.com/products/discretes-drivers/mosfets
FDP52N20 | Power MOSFET, N-Channel, UniFETTM, 200V, 52A, 49mΩ, TO-220 | $0.9193 | Pb | Active | N-Channel | Single | 200 | ±30 | 5 | 52 | 357 | - | - | 49 | - | 49 | 2230 | TO-220-3 | https://www.onsemi.com/products/discretes-drivers/mosfets
FDP55N06 | Power MOSFET, N-Channel, UniFETTM, 60 V, 55 A, 22 mΩ, TO-220 | $0.5265 | Pb | Active | N-Channel | Single | 60 | ±20 | 4 | 55 | 114 | - | - | 22 | - | 30 | 1160 | TO-220-3 | https://www.onsemi.com/products/discretes-drivers/mosfets
FDP5800 | N-Channel Logic Level PowerTrench® MOSFET 60V, 80A, 6mΩ | $1.156 | Pb | Active | N-Channel | Single | 60 | ±20 | 2.5 | 80 | 242 | - | 7 7.2 | 6 7 | 17 | 58 | 6890 | TO-220-3 | https://www.onsemi.com/products/discretes-drivers/mosfets
FDP5N50NZ | Power MOSFET, N-Channel, UniFETTM II, 500 V, 4.5 A, 1.5 Ω, TO-220 | $0.3971 | Pb | Active | N-Channel | Single | 500 | ±25 | 5 | 4.5 | 78 | - | - | 1500 | - | 9 | 330 | TO-220-3 | https://www.onsemi.com/products/discretes-drivers/mosfets
FDP5N60NZ | Power MOSFET, N-Channel, UniFETTM II, 600V, 4A, 2Ω, TO-220 | $0.4415 | Pb | Active | N-Channel | Single | 600 | ±25 | 5 | 4.5 | 100 | - | 2 - | 2 2000 | - | 10 | 450 | TO-220-3 | https://www.onsemi.com/products/discretes-drivers/mosfets
FDP61N20 | Power MOSFET, N-Channel, UniFETTM, 200V, 61A, 41mΩ, TO-220 | $1.0369 | Pb | Active | N-Channel | Single | 200 | ±30 | 5 | 61 | 417 | - | - | 41 | - | 58 | 2615 | TO-220-3 | https://www.onsemi.com/products/discretes-drivers/mosfets
FDP65N06 | Power MOSFET, N-Channel, UniFETTM, 60 V, 65 A, 16 mΩ, TO-220 | $0.6201 | Pb | Active | N-Channel | Single | 60 | ±20 | 4 | 65 | 135 | - | - | 16 | - | 33 | 1670 | TO-220-3 | https://www.onsemi.com/products/discretes-drivers/mosfets
FDP7030BL | N-Channel Logic Level PowerTrench® MOSFET 30V, 60A, 9mΩ | $0.4927 | Pb | Active | N-Channel | Single | 30 | 20 | 3 | 60 | 60 | - | 12 | 9 | - | 17 | 1760 | TO-220-3 | https://www.onsemi.com/products/discretes-drivers/mosfets
FDP75N08A | Power MOSFET, N-Channel, UniFETTM, 75 V, 75 A, 11 mΩ, TO-220 | $0.8245 | Pb | Active | N-Channel | Single | 75 | ±20 | 4 | 75 | 137 | - | - | 11 | - | 80 | 3437 | TO-220-3 | https://www.onsemi.com/products/discretes-drivers/mosfets
FDP7N50 | Power MOSFET, N-Channel, UniFETTM, 500 V, 7 A, 900 mΩ, TO-220 | $0.532 | Pb | Active | N-Channel | Single | 500 | ±30 | 5 | 7 | 89 | - | - | 900 | - | 12.8 | 720 | TO-220-3 | https://www.onsemi.com/products/discretes-drivers/mosfets
FDP7N60NZ | Power MOSFET, N-Channel, UniFETTM II, 600 V, 6.5 A, 1.25 Ω, TO-220 | $0.5077 | Pb | Active | N-Channel | Single | 600 | ±25 | 5 | 6.5 | 147 | - | - | 1250 | - | 13 | 550 | TO-220-3 | https://www.onsemi.com/products/discretes-drivers/mosfets
FDP80N06 | Power MOSFET, N-Channel, UniFETTM, 60 V, 80 A, 10 mΩ, TO-220 | $0.7496 | Pb | Active | N-Channel | Single | 60 | ±20 | 4 | 80 | 176 | - | - | 10 | - | 57 | 2450 | TO-220-3 | https://www.onsemi.com/products/discretes-drivers/mosfets
FDP8440 | N-Channel Logic Level PowerTrench® MOSFET 40V, 277A, 2.2mΩ | $2.2065 | Pb H | Active | N-Channel | Single | 40 | ±20 | 3 | 277 | 306 | - | 2.4 | 2.2 | - | 345 | 18600 | TO-220-3 | https://www.onsemi.com/products/discretes-drivers/mosfets
FDP8441 | N-Channel PowerTrench® MOSFET 40V, 80A, 2.7mΩ | $1.092 | Pb | Active | N-Channel | Single | 40 | ±20 | 4 | 80 | 300 | - | - | 2.7 | - | 215 | 15000 | TO-220-3 | https://www.onsemi.com/products/discretes-drivers/mosfets
FDP8447L | N-Channel PowerTrench® MOSFET 40V, 50A, 8.7mΩ | $0.7 | Pb H | Active | N-Channel | Single | 40 | ±20 | 3 | 50 | 60 | - | 11.2 | 8.7 | 56 | 19 | 1880 | TO-220-3 | https://www.onsemi.com/products/discretes-drivers/mosfets
FDP86363_F085 | N-Channel PowerTrench® 80V, 110A, 2.8mΩ | $1.6674 | Pb A H P | Active | N-Channel |  | 80 | ±20 | 4 | 110 | 300 | - | - | 2.8 | - | 131 | 10000 | TO-220-3 | https://www.onsemi.com/products/discretes-drivers/mosfets
FDP8860 | N-Channel PowerTrench® MOSFET 30V, 80A, 2.5mΩ | $1.1104 | Pb H | Active | N-Channel | Single | 30 | 20 | 2.5 | 80 | 254 | - | 2.9 | 2.5 | - | 81 | 9200 | TO-220-3 | https://www.onsemi.com/products/discretes-drivers/mosfets
FDP8870 | N-Channel PowerTrench® MOSFET 30V, 156A, 4.1mΩ | $0.7894 | Pb | Active | N-Channel | Single | 30 | 20 | 2.5 | 156 | 160 | - | 4.6 | 4.1 | 30 | 56 | 5200 | TO-220-3 | https://www.onsemi.com/products/discretes-drivers/mosfets
FDP8874 | N-Channel PowerTrench® MOSFET 30V, 114A, 5.3mΩ | $0.77 | Pb | Active | N-Channel | Single | 30 | 20 | 2.5 | 114 | 110 | - | 6.6 | 5.3 | 25 | 30 | 3130 | TO-220-3 | https://www.onsemi.com/products/discretes-drivers/mosfets
FDP8880 | N-Channel PowerTrench® MOSFET 30V, 54A, 11.6mΩ | $0.4604 | Pb H | Active | N-Channel | Single | 30 | 20 | 2.5 | 54 | 55 | - | 14.5 | 11.6 | - | 12 | 1240 | TO-220-3 | https://www.onsemi.com/products/discretes-drivers/mosfets
FDP8896 | N-Channel PowerTrench® MOSFET 30V, 92A, 5.9mΩ | $0.582 | Pb | Active | N-Channel | Single | 30 | 20 | 2.5 | 92 | 80 | - | 7 | 5.9 | - | 25 | 2525 | TO-220-3 | https://www.onsemi.com/products/discretes-drivers/mosfets
FDP8D5N10C | N-Channel PowerTrench® MOSFET, Shielded Gate, 100V, 76A, 8.5mΩ | $1.7774 | Pb H | Active | N-Channel | Single | 100 | 20 | 4 | 76 | 107 | - | - | 8.5 | - | 25 | 1765 | TO-220-3 | https://www.onsemi.com/products/discretes-drivers/mosfets
FDP8N50NZ | Power MOSFET, N-Channel, UniFETTM II, 500 V, 8 A, 850 mΩ, TO-220 | $0.4828 | Pb | Active | N-Channel | Single | 500 | ±30 | 5 | 8 | 130 | - | - | 850 | - | 14 | 565 | TO-220-3 | https://www.onsemi.com/products/discretes-drivers/mosfets
FDPC3D5N025X9D | 25V Symmetric Dual N-Channel PowerTrench® Power Clip MOSFET | $0.652 | Pb H | Active | N-Channel | Dual | 25 | 12 | 3 | Q1=Q2= 74.0 | 26 | - | Q1: 3.67, Q2: 3.67 | Q1: 3.01, Q2: 3.01 | 28 | 17 | 2385 | WQFN-12 | https://www.onsemi.com/products/discretes-drivers/mosfets
FDPC4044 | Common Drain N-Channel PowerTrench® MOSFET 30V, 27A, 4.3mΩ | $1.5602 | Pb H | Active | N-Channel | Dual | 30 | 20 | 3 | 27 | 2.7 | - | Q1=Q2=6.4 | Q1=Q2=4.3 | 18 | 35 | 2295 | PQFN-8 | https://www.onsemi.com/products/discretes-drivers/mosfets
FDPC5018SG | 30V Asymmetric Dual N-Channel PowerTrench® Power Clip MOSFET | $0.68 | Pb H | Active | N-Channel | Dual | 30 | 12 | 3 | Q1= 56.0, Q2: 109.0 | Q1: 23, Q2: 29 | - | Q1: 6.5, Q2: 2.0 | Q1: 5.0, Q2: 1.6 | 30 | 28 | 4593 | PQFN-8 | https://www.onsemi.com/products/discretes-drivers/mosfets
FDPC5030SG | 30V Asymmetric Dual N-Channel POWERTRENCH® Power Clip MOSFET | $0.56 | Pb H | Active | N-Channel | Dual | 30 | 12 | 3 | Q1:56.0, Q2: 84.0 | Q1: 23, Q2: 29 | - | 3 Q1: 6.5, Q2: 3.0 | Q1: 5.0, Q2: 2.4 | 25 | 18 | 2730 | PQFN-8 | https://www.onsemi.com/products/discretes-drivers/mosfets
FDPC8011S | 25V Asymmetric Dual N-Channel PowerTrench® Power Clip MOSFET | $1.54 | Pb H | Active | N-Channel | Dual | 25 | 12 | 2.2 | Q1: 20.0, Q2: 60.0 | 2 Q1: 1.6, Q2: 2.0 | - | Q1: 7.3, Q2:2.1 | Q1: 6.0, Q2:1.8 | 21 | 30 | 4335 | PQFN-8 | https://www.onsemi.com/products/discretes-drivers/mosfets
FDPC8012S | 25V Asymmetric Dual N-Channel PowerTrench® Power Clip MOSFET | $1.4 | Pb H | Active | N-Channel | Dual | 25 | 12 | 2.2 | Q1: 35.0, Q2: 88.0 | 2 Q1: 1.6, Q2: 2.0 | - | Q1: 7, Q2: 2.2 | - | 44 | 25 | 3456 | PQFN-8 | https://www.onsemi.com/products/discretes-drivers/mosfets
FDPC8013S | 30 V Asymmetric Dual N-Channel PowerTrench® Power Clip MOSFET | $0.8893 | Pb H | Active | N-Channel | Dual | 30 | 20 | 3 | Q1:13.0 Q2: 26.0 | Q1: 1.6, Q2: 2.0 | - | Q1: 9.6, Q2: 2.7 | Q1: 6.4, Q2: 1.9 | 43 | 21 | 2785 | PQFN-8 | https://www.onsemi.com/products/discretes-drivers/mosfets
FDPC8014AS | 25V Asymmetric Dual N-Channel PowerTrench® Power Clip MOSFET | $1.162 | Pb H | Active | N-Channel | Dual | 25 | 12 | Q1: 2.5, Q2: 3.0 | Q1: 20.0, Q2: 40.0 | Q1: 21, Q2: 37 | - | Q1: 4.7, Q2; 1.2 | Q1: 3.8, Q2; 1.0 | 31 | 44 | 6985 | PQFN-8 | https://www.onsemi.com/products/discretes-drivers/mosfets
FDPC8014S | 25V Asymmetric Dual N-Channel PowerTrench® Power Clip MOSFET | $0.8666 | Pb H | Active | N-Channel | Dual | 25 | 12 | 2.5 | Q1: 20.0, Q2: 41.0 | Q1: 21, Q2: 42 | - | Q1: 4.7, Q2: 1.4 | Q1: 3.8, Q2: 1.2 | - | 43 | 6580 | PQFN-8 | https://www.onsemi.com/products/discretes-drivers/mosfets
FDPC8016S | 25V Asymmetric Dual N-Channel PowerTrench® Power Clip MOSFET | $0.6933 | Pb H | Active | N-Channel | Dual | 25 | 12 | 2.5 | Q1: 20.0, Q2: 35.0 | Q1: 21, Q2: 42 | - | Q1: 4.7, Q2: 1.7 | Q1: 3.8, Q2: 1.4 | - | 31 | 4715 | PQFN-8 | https://www.onsemi.com/products/discretes-drivers/mosfets
FDPF035N06B | N-Channel PowerTrench® MOSFET |  | Pb H | Active | N-Channel | Single | 60 | ±20 | 4 | 88 | 46.3 | - | - | 3.5 |  |  |  | TO-220-3 FullPak | https://www.onsemi.com/products/discretes-drivers/mosfets
FDPF041N06BL1 | N-Channel PowerTrench® MOSFET 60 V, 77 A, 4.1 mΩ | $1.0132 | Pb H | Active | N-Channel | Single | 60 | ±20 | 4 | 77 | 44.1 | - | - | 4.1 | - | 53 | 4280 | TO-220-3 FullPak | https://www.onsemi.com/products/discretes-drivers/mosfets
FDPF045N10A | N-Channel PowerTrench® MOSFET 100V, 67A, 4.5mΩ | $1.7333 | Pb H | Active | N-Channel | Single | 100 | ±20 | 4 | 67 | 43 | - | - | 4.5 | - | 57 | 3961 | TO-220-3 FullPak | https://www.onsemi.com/products/discretes-drivers/mosfets
FDPF085N10A | N-Channel PowerTrench® MOSFET 100V, 40A, 8.5mΩ | $0.9066 | Pb H | Active | N-Channel | Single | 100 | ±20 | 4 | 40 | 33.3 | - | - | 8.5 | - | 31 | 2025 | TO-220-3 FullPak | https://www.onsemi.com/products/discretes-drivers/mosfets
FDPF10N50FT | Power MOSFET, N-Channel, UniFETTM, FRFET®, 500V, 9A, 850mΩ, TO-220F | $0.5923 | Pb | Active | N-Channel | Single | 500 | ±30 | 5 | 9 | 42 | - | - | 850 | - | 18 | 880 | TO-220-3 FullPak | https://www.onsemi.com/products/discretes-drivers/mosfets
FDPF10N50UT | Power MOSFET, N-Channel, UniFETTM, Ultra FRFETTM, 500 V, 8 A, 1.05 Ω, TO-220F | $0.6345 | Pb | Active | N-Channel | Single | 500 | ±30 | 5 | 8 | 42 | - | - | 1050 | - | 18 | 850 | TO-220-3 FullPak | https://www.onsemi.com/products/discretes-drivers/mosfets
FDPF10N60NZ | Power MOSFET, N-Channel, UniFETTM II, 600 V, 10 A, 750 mΩ, TO-220F | $0.7165 | Pb H | Active | N-Channel | Single | 600 | ±25 | 5 | 10 | 38 | - | - | 750 | - | 23 | 1110 | TO-220-3 FullPak | https://www.onsemi.com/products/discretes-drivers/mosfets
FDPF10N60ZUT | Power MOSFET, N-Channel, UniFETTM, Ultra FRFETTM, 600 V, 11.5 A, 700 mΩ, TO-220F | $0.8672 | Pb | Active | N-Channel | Single | 600 | ±30 | 5 | 9 | 42 | - | - | 800 | - | 31 | 1490 | TO-220-3 FullPak | https://www.onsemi.com/products/discretes-drivers/mosfets
FDPF12N50FT | Power MOSFET, N-Channel, UniFETTM, FRFET®, 500 V, 11.5 A, 700 mΩ, TO-220F | $0.6433 | Pb | Active | N-Channel | Single | 500 | ±30 | 5 | 11.5 | 42 | - | - | 700 | - | 21 | 1050 | TO-220-3 FullPak | https://www.onsemi.com/products/discretes-drivers/mosfets
FDPF12N50NZ | Power MOSFET, N-Channel, UniFETTM II, 500 V, 11.5 A, 520 mΩ, TO-220F | $0.6659 | Pb H | Active | N-Channel | Single | 500 | ±25 | 5 | 11.5 | 42 | - | - | 520 | - | 23 | 945 | TO-220-3 FullPak | https://www.onsemi.com/products/discretes-drivers/mosfets
FDPF12N50T | Power MOSFET, N-Channel, UniFETTM, 500 V, 11.5 A, 650 mΩ, TO-220F | $0.6824 | Pb | Active | N-Channel | Single | 500 | ±30 | 5 | 11.5 | 42 | - | - | 650 | - | 22 | 985 | TO-220-3 FullPak | https://www.onsemi.com/products/discretes-drivers/mosfets
FDPF12N50UT | Power MOSFET, N-Channel, UniFETTM, Ultra FRFETTM, 500V, 10A, 800mΩ, TO-220F | $0.6857 | Pb | Active | N-Channel | Single | 500 | ±30 | 5 | 10 | 42 | - | - | 800 | - | 21 | 1050 | TO-220-3 FullPak | https://www.onsemi.com/products/discretes-drivers/mosfets
FDPF12N60NZ | Power MOSFET, N-Channel, UniFETTM II, 600 V, 12 A, 650 mΩ, TO-220F | $0.7608 | Pb H | Active | N-Channel | Single | 600 | ±25 | 5 | 12 | 39 | - | - | 650 | - | 26 | 1260 | TO-220-3 FullPak | https://www.onsemi.com/products/discretes-drivers/mosfets
FDPF13N50FT | Power MOSFET, N-Channel, UniFETTM, FRFET®, 500 V, 12 A, 540 mΩ, TO-220F | $0.7909 | Pb | Active | N-Channel | Single | 500 | ±30 | 5 | 12 | 42 | - | 540 | 540 | - | 30 | 1450 | TO-220-3 FullPak | https://www.onsemi.com/products/discretes-drivers/mosfets
FDPF14N30 | Power MOSFET, N-Channel, UniFETTM, 300 V, 14 A, 290 mΩ, TO-220F | $0.5213 | Pb | Active | N-Channel | Single | 300 | ±30 | 5 | 14 | 35 | - | - | 290 | - | 18 | 815 | TO-220-3 FullPak | https://www.onsemi.com/products/discretes-drivers/mosfets
FDPF15N65 | Power MOSFET, N-Channel, UniFETTM, 650V, 15A, 440 mΩ, TO-220F | $1.2592 | Pb | Active | N-Channel | Single | 650 | ±30 | 5 | 15 | 38.5 | - | - | 440 | - | 48.5 | 2380 | TO-220-3 FullPak | https://www.onsemi.com/products/discretes-drivers/mosfets
FDPF16N50 | Power MOSFET, N-Channel, UniFETTM, 500 V, 16 A, 380 mΩ, TO-220F | $0.9216 | Pb | Active | N-Channel | Single | 500 | ±30 | 5 | 16 | 38.5 | - | - | 380 | - | 32 | 1495 | TO-220-3 FullPak | https://www.onsemi.com/products/discretes-drivers/mosfets
FDPF16N50T | Power MOSFET, N-Channel, UniFETTM, 500V, 16A, 380 mΩ, TO-220F | $0.9157 | Pb | Active | N-Channel | Single | 500 | ±30 | 5 | 16 | 38.5 | - | - | 380 | - | 32 | 1495 | TO-220-3 FullPak | https://www.onsemi.com/products/discretes-drivers/mosfets
FDPF16N50UT | Power MOSFET, N-Channel, UniFETTM, Ultra FRFETTM, 500 V, 15 A, 480 mΩ, TO-220F | $0.9424 | Pb | Active | N-Channel | Single | 500 | ±30 | 5 | 15 | 38.5 | - | - | 480 | - | 32 | 1495 | TO-220-3 FullPak | https://www.onsemi.com/products/discretes-drivers/mosfets
FDPF17N60NT | Power MOSFET, N-Channel, UniFETTM II, 600 V, 17 A, 340 mΩ, TO-220F | $1.2997 | Pb | Active | N-Channel | Single | 600 | ±30 | 5 | 17 | 62.5 | - | - | 340 | - | 48 | 2285 | TO-220-3 FullPak | https://www.onsemi.com/products/discretes-drivers/mosfets
FDPF18N20FT | Power MOSFET, N-Channel, UniFETTM, FRFET®, 200 V, 18 A, 140 mΩ, TO-220F | $0.4956 | Pb | Active | N-Channel | Single | 200 | ±30 | 5 | 18 | 41 | - | - | 140 | - | 20 | 885 | TO-220-3 FullPak | https://www.onsemi.com/products/discretes-drivers/mosfets
FDPF18N20FT_G | Power MOSFET, N-Channel, UniFETTM, FRFET®, 200V, 18A, 140mΩ, TO-220F | $0.5323 | Pb | Active | N-Channel |  | 200 | ±30 | 5 | 18 | 35 | - | - | 140 | - | 20 | 885 | TO-220-3 FullPak | https://www.onsemi.com/products/discretes-drivers/mosfets
FDPF18N50 | Power MOSFET, N-Channel, UniFETTM, 500 V, 18 A, 265 mΩ, TO-220F | $1.1777 | Pb | Active | N-Channel | Single | 500 | ±30 | 5 | 18 | 38.5 | - | - | 265 | - | 45 | 2200 | TO-220-3 FullPak | https://www.onsemi.com/products/discretes-drivers/mosfets
FDPF18N50T | Power MOSFET, N-Channel, UniFETTM, 500 V, 18 A, 265 mΩ, TO-220F | $1.1773 | Pb | Active | N-Channel | Single | 500 | ±30 | 5 | 18 | 38.5 | - | - | 265 | - | 45 | 2200 | TO-220-3 FullPak | https://www.onsemi.com/products/discretes-drivers/mosfets
FDPF190N15A | N-Channel PowerTrench® MOSFET 150V, 27.4A, 19mΩ | $0.9866 | Pb H | Active | N-Channel | Single | 150 | ±20 | 4 | 27.4 | 33 | - | 19 - | 19 | - | 30 | 2020 | TO-220-3 FullPak | https://www.onsemi.com/products/discretes-drivers/mosfets
FDPF20N50 | Power MOSFET, N-Channel, UniFETTM, 500 V, 20 A, 230 mΩ, TO-220F | $1.2588 | Pb | Active | N-Channel | Single | 500 | ±30 | 5 | 20 | 38.5 | - | - | 230 | - | 46.6 | 2400 | TO-220-3 FullPak | https://www.onsemi.com/products/discretes-drivers/mosfets
FDPF20N50FT | Power MOSFET, N-Channel, UniFETTM, FRFET®, 500 V, 20 A, 260 mΩ, TO-220F | $1.287 | Pb | Active | N-Channel | Single | 500 | ±30 | 5 | 20 | 38.5 | - | - | 260 | - | 50 | 2550 | TO-220-3 FullPak | https://www.onsemi.com/products/discretes-drivers/mosfets
FDPF20N50T | Power MOSFET, N-Channel, UniFETTM, 500V, 20A, 230 mΩ, TO-220F | $1.2344 | Pb | Active | N-Channel | Single | 500 | ±30 | 5 | 20 | 38.5 | - | - | 230 | - | 45.6 | 2400 | TO-220-3 FullPak | https://www.onsemi.com/products/discretes-drivers/mosfets
FDPF2710T | N-Channel PowerTrench® MOSFET 250V, 25A, 42.5mΩ | $2.2053 | Pb | Active | N-Channel | Single | 250 | ±30 | 5 | 25 | 62.5 | - | - | 42.5 | - | 78 | 5470 | TO-220-3 FullPak | https://www.onsemi.com/products/discretes-drivers/mosfets
FDPF2D3N10C | N-Channel Shielded Gate PowerTrench® MOSFET, 100V, 222A, 2.3mΩ | $4.2132 | Pb H | Active | N-Channel | Single | 100 | 4 | 4 | 222 | 45 | - | - | 2.3 | - | 108 | 7980 | TO-220-3 FullPak | https://www.onsemi.com/products/discretes-drivers/mosfets
FDPF320N06L | N-Channel Logic Level PowerTrench® MOSFET 60V, 21A, 25mΩ | $0.9384 | Pb H | Active | N-Channel | Single | 60 | ±20 | 2.5 | 21 | 26 | - | 38 | 25 | - | 12.7 | 1105 | TO-220-3 FullPak | https://www.onsemi.com/products/discretes-drivers/mosfets
FDPF33N25T | Power MOSFET, N-Channel, UniFETTM, 250 V, 33 A, 94 mΩ, TO-220F | $0.7477 | Pb | Active | N-Channel | Single | 250 | ±30 | 5 | 33 | 37 | - | - | 94 | - | 36.8 | 1640 | TO-220-3 FullPak | https://www.onsemi.com/products/discretes-drivers/mosfets
FDPF33N25TRDTU | Power MOSFET, N-Channel, UniFETTM, 250 V, 33 A, 94 mΩ, TO-220F | $0.7241 | Pb | Active | N-Channel | Single | 250 | 5 | 5 | 33 | 37 | - | - | 94 | - | 36.8 | 1640 | TO-220-3 | https://www.onsemi.com/products/discretes-drivers/mosfets
FDPF3860T | N-Channel PowerTrench® MOSFET 100V, 20A, 38.2mΩ | $0.5448 | Pb | Active | N-Channel | Single | 100 | ±20 | 4.5 | 20 | 33.8 | - | - | 38.2 | - | 23 | 1350 | TO-220-3 FullPak | https://www.onsemi.com/products/discretes-drivers/mosfets
FDPF390N15A | N-Channel PowerTrench® MOSFET 150V, 15A, 40mΩ | $0.6667 | Pb H | Active | N-Channel | Single | 100 | ±20 | 4 | 15 | 22 | - | - | 40 | - | 14.3 | 965 | TO-220-3 FullPak | https://www.onsemi.com/products/discretes-drivers/mosfets
FDPF39N20 | Power MOSFET, N-Channel, UniFETTM, 200V, 39A, 66mΩ, TO-220F | $0.7386 | Pb | Active | N-Channel | Single | 200 | ±30 | 5 | 15 | 37 | - | - | 66 | - | 38 | 1640 | TO-220-3 FullPak | https://www.onsemi.com/products/discretes-drivers/mosfets
FDPF39N20TLDTU | Power MOSFET, N-Channel, UniFETTM, 200 V, 39 A, 66 mΩ, TO-220F | $0.733 | Pb | Active | N-Channel | Single | 200 | 5 | 5 | 23.4 | 37 | - | - | 66 | - | 38 | 1640 | TO-220-3 FullPak | https://www.onsemi.com/products/discretes-drivers/mosfets
FDPF3N50NZ | Power MOSFET, N-Channel, UniFETTM II, 500 V, 3 A, 2.5 Ω, TO-220F | $0.4088 | Pb H | Active | N-Channel | Single | 500 | ±25 | 5 | 3 | 27 | - | - | 2500 | - | 6.2 | 210 | TO-220-3 FullPak | https://www.onsemi.com/products/discretes-drivers/mosfets
FDPF44N25T | Power MOSFET, N-Channel, UniFETTM, 250V, 44A, 69mΩ, TO-220F | $0.9178 | Pb | Active | N-Channel | Single | 250 | ±30 | 5 | 44 | 38 | - | - | 69 | - | 47 | 2210 | TO-220-3 FullPak | https://www.onsemi.com/products/discretes-drivers/mosfets
FDPF44N25TRDTU | Power MOSFET, N-Channel, UniFETTM, 250V, 44A, 69mΩ, TO-220F | $0.9125 | Pb | Active | N-Channel | Single | 250 | 5 | 5 | 44 | 38 | - | - | 69 | - | 47 | 2210 | TO-220-3 | https://www.onsemi.com/products/discretes-drivers/mosfets
FDPF4D5N10C | N-Channel Shielded Gate PowerTrench® MOSFET, 100V, 128A, 4.5mΩ | $2.832 | Pb H | Active | N-Channel | Single | 100 | 20 | 4 | 128 | 37.5 | - | - | 4.5 | - | 48 | 3615 | TO-220-3 FullPak | https://www.onsemi.com/products/discretes-drivers/mosfets
FDPF4N60NZ | Power MOSFET, N-Channel, UniFETTM II, 600 V, 3.8 A, 2.5 Ω, TO-220F | $0.4288 | Pb H | Active | N-Channel | Single | 600 | ±25 | 5 | 3.8 | 28 | - | - | 2500 | - | 8.3 | 385 | TO-220-3 FullPak | https://www.onsemi.com/products/discretes-drivers/mosfets
FDPF51N25 | Power MOSFET, N-Channel, UniFETTM, 250V, 51A, 60mΩ, TO-220F | $1.0224 | Pb | Active | N-Channel | Single | 250 | ±30 | 5 | 51 | 38 | - | - | 60 | - | 55 | 2620 | TO-220-3 TO-220-3 FullPak | https://www.onsemi.com/products/discretes-drivers/mosfets
FDPF51N25RDTU | Power MOSFET, N-Channel, UniFETTM, 250 V, 51 A, 60 mΩ, TO-220F | $0.998 | Pb | Active | N-Channel | Single | 250 | 5 | 5 | 51 | 38 | - | 0.06 - | 0.06 60 | - | 55 | 2620 | TO-220-3 | https://www.onsemi.com/products/discretes-drivers/mosfets
FDPF55N06 | Power MOSFET, N-Channel, UniFETTM, 60 V, 55 A, 22 mΩ, TO-220F | $0.5307 | Pb | Active | N-Channel | Single | 60 | ±20 | 4 | 55 | 48 | - | - | 22 | - | 30 | 1160 | TO-220-3 FullPak | https://www.onsemi.com/products/discretes-drivers/mosfets
FDPF5N50FT | Power MOSFET, N-Channel, UniFETTM, FRFET®, 500 V, 4.5 A, 1.55 Ω, TO-220F | $0.6452 | Pb | Active | N-Channel | Single | 500 | ±30 | 5 | 4.5 | 28 | - | - | 1550 | - | 11 | 490 | TO-220-3 FullPak | https://www.onsemi.com/products/discretes-drivers/mosfets
FDPF5N50NZ | Power MOSFET, N-Channel, UniFETTM II, 500 V, 4.5 A, 1.5 Ω, TO-220F | $0.4427 | Pb H | Active | N-Channel | Single | 500 | ±30 | 5 | 4.5 | 30 | - | - | 1500 | - | 9 | 330 | TO-220-3 FullPak | https://www.onsemi.com/products/discretes-drivers/mosfets
FDPF5N50NZF | Power MOSFET, N-Channel, UniFETTM II, FRFET®, 500 V, 4.2 A, 1.75 Ω, TO-220F | $0.4488 | Pb H | Active | N-Channel | Single | 500 | ±25 | 5 | 4.2 | 30 | - | - | 1750 | - | 9 | 365 | TO-220-3 FullPak | https://www.onsemi.com/products/discretes-drivers/mosfets
FDPF5N50NZU | Power MOSFET, N-Channel, UniFETTM II, Ultra FRFETTM, 500 V, 3.9 A, 2.0 Ω, TO-220F | $0.4475 | Pb H | Active | N-Channel | Single | 500 | ±25 | 5 | 3.9 | 30 | - | - | 2000 | - | 9 | 365 | TO-220-3 FullPak | https://www.onsemi.com/products/discretes-drivers/mosfets
FDPF5N50T | Power MOSFET, N-Channel, UniFETTM, 500 V, 5 A, 1.4 Ω, TO-220F | $0.4576 | Pb | Active | N-Channel | Single | 500 | ±30 | 5 | 5 | 28 | - | - | 1400 | - | 11 | 480 | TO-220-3 FullPak | https://www.onsemi.com/products/discretes-drivers/mosfets
FDPF5N50UT | Power MOSFET, N-Channel, UniFETTM, Ultra FRFETTM MOSFET 500 V, 4 A, 2 Ω, TO-220F | $0.4705 | Pb | Active | N-Channel | Single | 500 | ±30 | 5 | 4 | 28 | - | - | 2000 | - | 11 | 485 | TO-220-3 FullPak | https://www.onsemi.com/products/discretes-drivers/mosfets
FDPF5N60NZ | Power MOSFET, N-Channel, UniFETTM II, 600V, 4.5A, 2Ω, TO-220F | $0.4588 | Pb H | Active | N-Channel | Single | 600 | ±25 | 5 | 4.5 | 33 | - | - | 2000 | - | 10 | 450 | TO-220-3 FullPak | https://www.onsemi.com/products/discretes-drivers/mosfets
FDPF680N10T | N-Channel PowerTrench® MOSFET 100V, 12A, 68mΩ | $0.4957 | Pb | Active | N-Channel | Single | 100 | ±20 | 4.5 | 12 | 24 | - | - | 68 | - | 13 | 750 | TO-220-3 FullPak | https://www.onsemi.com/products/discretes-drivers/mosfets
FDPF6N60ZUT | Power MOSFET, N-Channel, UniFETTM, Ultra FRFETTM, 600 V, 4.5 A, 2 Ω, TO-220F | $0.576 | Pb | Active | N-Channel | Single | 600 | ±30 | 5 | 4.5 | 33.8 | - | - | 2000 | - | 14.5 | 650 | TO-220-3 FullPak | https://www.onsemi.com/products/discretes-drivers/mosfets
FDPF770N15A | N-Channel PowerTrench® MOSFET 150V, 10A, 77mΩ | $0.56 | Pb H | Active | N-Channel | Single | 150 | DC: ±20, AC: ±30 | 4 | 10 | 21 | - | 77 - | 77 | - | 8.6 | 575 | TO-220-3 FullPak | https://www.onsemi.com/products/discretes-drivers/mosfets
FDPF7N50U | Power MOSFET, N-Channel, UniFETTM, Ultra FRFETTM, 500V, 5A, 1.5Ω, TO-220F | $0.5576 | Pb H | Active | N-Channel |  | 500 | ±30 | 5 | 5 | 31.3 | - | - | 1500 | - | 12.8 | 720 | TO-220-3 FullPak | https://www.onsemi.com/products/discretes-drivers/mosfets
FDPF7N60NZ | Power MOSFET, N-Channel, UniFETTM II, 600 V, 6.5 A, 1.25 Ω, TO-220F | $0.5303 | Pb H | Active | N-Channel | Single | 600 | ±25 | 5 | 6.5 | 33 | - | - | 1250 | - | 13 | 550 | TO-220-3 FullPak | https://www.onsemi.com/products/discretes-drivers/mosfets
FDPF8D5N10C | N-Channel Shielded Gate PowerTrench® MOSFET, 100V, 76A, 8.5mΩ | $1.836 | Pb H | Active | N-Channel | Single | 100 | 20 | 4 | 76 | 35 | - | - | 8.5 | - | 25 | 1765 | TO-220-3 FullPak | https://www.onsemi.com/products/discretes-drivers/mosfets
FDPF8N50NZ | Power MOSFET, N-Channel, UniFETTM II, 500 V, 8 A, 850 mΩ, TO-220F | $0.5287 | Pb H | Active | N-Channel | Single | 500 | ±25 | 5 | 8 | 40.3 | - | - | 1500 | - | 14 | 565 | TO-220-3 FullPak | https://www.onsemi.com/products/discretes-drivers/mosfets
FDPF8N50NZF | Power MOSFET, N-Channel, UniFETTM II, FRFET®, 500 V, 7 A, 1 Ω, TO-220F | $0.5493 | Pb H | Active | N-Channel | Single | 500 | ±25 | 5 | 7 | 40 | - | - | 1000 | - | 14 | 565 | TO-220-3 FullPak | https://www.onsemi.com/products/discretes-drivers/mosfets
FDPF8N50NZU | Power MOSFET, N-Channel, UniFETTM II, Ultra FRFETTM, 500 V, 6.5 A, 1.2 Ω, TO-220F | $0.5424 | Pb H | Active | N-Channel | Single | 500 | ±25 | 5 | 6.5 | 40 | - | - | 1200 | - | 14 | 565 | TO-220-3 FullPak | https://www.onsemi.com/products/discretes-drivers/mosfets
FDPF8N60ZUT | Power MOSFET, N-Channel, UniFETTM, Ultra FRFETTM, 600 V, 6.5 A, 1.35 Ω, TO-220F | $0.6551 | Pb | Active | N-Channel | Single | 600 | ±30 | 5 | 6.5 | 34.5 | - | - | 1350 | - | 20 | 950 | TO-220-3 FullPak | https://www.onsemi.com/products/discretes-drivers/mosfets
FDS2572 | N-Channel UltraFET® Trench MOSFET 150V, 4.9A, 47mΩ | $0.5271 | Pb H | Active | N-Channel | Single | 150 | ±20 | 4 | 4.9 | 2.5 | - | - | 47 | - | 4 | 2050 | SOIC-8 | https://www.onsemi.com/products/discretes-drivers/mosfets
FDS2582 | N-Channel PowerTrench® MOSFET 150V, 4.1A, 66mΩ | $0.3864 | Pb H | Active | N-Channel | Single | 150 | ±20 | 4 | 4.1 | 2.5 | - | - | 66 | - | 2.3 | 1290 | SOIC-8 | https://www.onsemi.com/products/discretes-drivers/mosfets
FDS2670 | 200V N-Channel PowerTrench® MOSFET 3.0A, 130mΩ | $0.7825 | Pb H | Active | N-Channel | Single | 200 | ±20 | 4.5 | 3 | 2.5 | - | - | 130 | - | 27 | 1228 | SOIC-8 | https://www.onsemi.com/products/discretes-drivers/mosfets
FDS2672 | N-Channel UltraFET Trench® MOSFET 200V, 3.9A, 70mΩ | $0.6277 | Pb H | Active | N-Channel | Single | 200 | ±20 | 4 | 3.9 | 2.5 | - | - | 70 | - | 33 | 1905 | SOIC-8 | https://www.onsemi.com/products/discretes-drivers/mosfets
FDS2672_F085 | N-Channel UltraFET® Trench 200V, 3.9A, 70mΩ |  | Pb A H P | Active | N-Channel |  | 200 | ±20 | 4 | 3.9 | 2.5 | - | - | 70 | - | 33 | 1905 | SOIC-8 | https://www.onsemi.com/products/discretes-drivers/mosfets
FDS2734 | N-Channel UItraFET Trench® MOSFET 250V, 3.0A, 117mΩ | $0.8082 | Pb H | Active | N-Channel | Single | 250 | ±30 | 4 | 3 | 2.5 | - | - | 117 | - | 32 | 1960 | SOIC-8 | https://www.onsemi.com/products/discretes-drivers/mosfets
FDS3512 | 80V N-Channel PowerTrench® MOSFET 4.0A, 70mΩ | $1.177 | Pb H | Active | N-Channel | Single | 80 | ±20 | 4 | 4 | 2.5 | - | - | 70 | - | 13 | 634 | SOIC-8 | https://www.onsemi.com/products/discretes-drivers/mosfets
FDS3572 | N-Channel PowerTrench® MOSFET 80V, 8.9A, 16mΩ | $0.5337 | Pb H | Active | N-Channel | Single | 80 | ±20 | 4 | 8.9 | 2.5 | - | - | 16 | - | 4 | 1990 | SOIC-8 | https://www.onsemi.com/products/discretes-drivers/mosfets
FDS3580 | N-Channel PowerTrench® MOSFET 80V, 7.6A, 29mΩ | $0.96 | Pb H | Active | N-Channel | Single | 80 | ±20 | 4 | 7.6 | 2.5 | - | - | 29 | - | 34 | 1800 | SOIC-8 | https://www.onsemi.com/products/discretes-drivers/mosfets
FDS3590 | 80V N-Channel PowerTrench® MOSFET 6.5A, 39mΩ | $0.4681 | Pb H | Active | N-Channel | Single | 80 | ±20 | 4 | 6.5 | 2.5 | - | - | 39 | - | 25 | 1180 | SOIC-8 | https://www.onsemi.com/products/discretes-drivers/mosfets
FDS3672 | N-Channel PowerTrench® MOSFET, 100V, 7.5A, 22mΩ | $0.5273 | Pb H | Active | N-Channel | Single | 100 | ±20 | 4 | 7.5 | 2.5 | - | - | 23 | - | 4 | 2015 | SOIC-8 | https://www.onsemi.com/products/discretes-drivers/mosfets
FDS3692 | N-Channel PowerTrench® MOSFET 100V, 4.5A, 60mΩ | $0.3963 | Pb H | Active | N-Channel | Single | 100 | ±20 | 4 | 4.5 | 2.5 | - | - | 60 | - | 1.4 | 746 | SOIC-8 | https://www.onsemi.com/products/discretes-drivers/mosfets
FDS3890 | 80V N-Channel Dual PowerTrench® MOSFET 4.7A, 44mΩ | $0.5405 | Pb H | Active | N-Channel | Dual | 80 | ±20 | 4 | 4.7 | 2 | - | - | Q1: 44.0, Q2: 44.0 | - | 25 | 1180 | SOIC-8 | https://www.onsemi.com/products/discretes-drivers/mosfets
FDS3992 | Dual N-Channel PowerTrench® MOSFET 100V, 4.5A, 62mΩ | $0.5772 | Pb H | Active | N-Channel | Dual | 100 | ±20 | 4 | 4.5 | 2.5 | - | - | Q1: 62.0, Q2: 62.0 | - | 1.4 | 750 | SOIC-8 | https://www.onsemi.com/products/discretes-drivers/mosfets
FDS4141 | P-Channel PowerTrench® MOSFET -40V, -10.8A, 13.0mΩ | $0.4813 | Pb H | Active | P-Channel | Single | -40 | ±20 | -3 | -10.8 | 5 | - | 19 | 13 | 16 | 19 | 2005 | SOIC-8 | https://www.onsemi.com/products/discretes-drivers/mosfets
FDS4435BZ | P-Channel PowerTrench® MOSFET -30V, -8.8A, 20mΩ | $0.2823 | Pb H | Active | P-Channel | Single | -30 | 25 | -3 | -8.8 | 2.5 | - | 35 | 20 | 86 | 16 | 1385 | SOIC-8 | https://www.onsemi.com/products/discretes-drivers/mosfets
FDS4435BZ_F085 | P-Channel PowerTrench® MOSFET -30V, -8.8A, 20mΩ |  | Pb A H P | Active | P-Channel |  | -30 | 25 | -3 | -8.8 | 2.5 | - | 35 | 20 | - | 28 | 1385 | SOIC-8 | https://www.onsemi.com/products/discretes-drivers/mosfets
FDS4465 | P-Channel 1.8V Specified PowerTrench® MOSFET -20V, -13.5A, 8.5mΩ | $0.5085 | Pb H | Active | P-Channel | Single | -20 | 8 | -1.5 | -13.5 | 2.5 | 10.5 | 8.5 | - | - | 86 | 8237 | SOIC-8 | https://www.onsemi.com/products/discretes-drivers/mosfets
FDS4470 | N-Channel PowerTrench® MOSFET, 40V, 12.5A, 9mΩ | $0.7632 | Pb H | Active | N-Channel | Single | 40 | ±20 | 5 | 12.5 | 2.5 | - | - | 9 | - | 45 | 2659 | SOIC-8 | https://www.onsemi.com/products/discretes-drivers/mosfets
FDS4480 | 40V N-Channel PowerTrench® MOSFET, 10.8A, 12mΩ | $0.576 | Pb H | Active | N-Channel | Single | 40 | ±20 | 5 | 10.8 | 2.5 | - | - | 12 | - | 29 | 1686 | SOIC-8 | https://www.onsemi.com/products/discretes-drivers/mosfets
FDS4501H | Complementary PowerTrench® Half-Bridge MOSFET | $0.636 | Pb H | Active | Complementary | Dual | ±20 | 8 | Q1: 3; Q2: -1.5 | N: 9.3, P: -5.6 | 2.5 | - | N: 23, P: 46 | - | - | 13 | 1312 | SOIC-8 | https://www.onsemi.com/products/discretes-drivers/mosfets
FDS4559 | 60V Complementary PowerTrench® MOSFET | $0.2712 | Pb H | Active | Complementary | Dual | ±60 | ±20 | ±3 | N: 4.5, P: -3.5 | 2 | - | N:75.0,P:135.0 | N:55.0,P:105.0 | - | 15 | N: 650, P: 759 | SOIC-8 | https://www.onsemi.com/products/discretes-drivers/mosfets
FDS4559_F085 | 60V Complementary PowerTrench® MOSFET |  | Pb A H P | Active | Complementary | Dual | ±60 | ±20 | ±3 | N: 4.5, P: -3.5 | 2 | - | N: 75.0, P: 135 | N: 55, P: 105 | - | 15 | N: 650, P: 759 | SOIC-8 | https://www.onsemi.com/products/discretes-drivers/mosfets
FDS4672A | N-Channel PowerTrench® MOSFET, 40V, 11A, 13mΩ | $0.4725 | Pb H | Active | N-Channel | Single | 40 | ±20 | 2 | 11 | 2.5 | - | 13 | - | - | 35 | 4766 | SOIC-8 | https://www.onsemi.com/products/discretes-drivers/mosfets
FDS4675 | P-Channel PowerTrench® MOSFET, 40V, -11A, 13mΩ | $0.5524 | Pb H | Active | P-Channel | Single | -40 | ±20 | -3 | -11 | 2.4 | - | 17 | 13 | - | 40 | 4350 | SOIC-8 | https://www.onsemi.com/products/discretes-drivers/mosfets
FDS4685 | 40V P-Channel PowerTrench® MOSFET -8.2A, 27mΩ | $0.3708 | Pb H | Active | P-Channel | Single | -40 | ±20 | -3 | -8.2 | 2.5 | - | 35 | 27 | - | 19 | 1872 | SOIC-8 | https://www.onsemi.com/products/discretes-drivers/mosfets
FDS4897AC | Dual N & P-Channel PowerTrench® MOSFET 40V | $0.2785 | Pb H | Active | Complementary | Dual | ±40 | ±20 | ±3 | N: 6.1, P: -5.2 | 2 | - | N:31.0,P:65.0 | N:26.0,P:39.0 | 15 | 15 | N: 796, P: 765 | SOIC-8 | https://www.onsemi.com/products/discretes-drivers/mosfets
FDS4897C | Dual N & P-Channel PowerTrench® MOSFET, 40V | $0.2837 | Pb H | Active | Complementary | Dual | ±40 | ±20 | ±3 | N: 6.2, P: -4.4 | 2 | - | N:36.0,P:63.0 | N:29.0,P:46.0 | 16 | 6 | N: 760, P: 1050 | SOIC-8 | https://www.onsemi.com/products/discretes-drivers/mosfets
FDS4935A | Dual P-Channel PowerTrench® MOSFET,- 30V, -7A, 23mΩ | $0.4057 | Pb H | Active | P-Channel | Dual | -30 | 20 | -3 | -7 | 1.6 | - | Q1=Q2=35 | Q1=Q2=23 | - | 15 | 1233 | SOIC-8 | https://www.onsemi.com/products/discretes-drivers/mosfets
FDS4935BZ | Dual -30V P-Channel PowerTrench® MOSFET -6.9A 22mΩ | $0.43 | Pb H | Active | P-Channel | Dual | -30 | 25 | -3 | -6.9 | 1.6 | - | Q1=Q2=35 | Q1=Q2=22 | - | 16 | 1360 | SOIC-8 | https://www.onsemi.com/products/discretes-drivers/mosfets
FDS5351 | N-Channel PowerTrench® MOSFET 60V, 6.1A, 35mΩ | $0.3079 | Pb H | Active | N-Channel | Single | 60 | ±20 | 3 | 6.1 | 5 | - | 42 | 35 | - | 9 | 985 | SOIC-8 | https://www.onsemi.com/products/discretes-drivers/mosfets
FDS5670 | 60V N-Channel PowerTrench® MOSFET 10A, 14mΩ | $0.7748 | Pb H | Active | N-Channel | Single | 60 | ±20 | 4 | 10 | 2.5 | - | - | 14 | - | 49 | 2900 | SOIC-8 | https://www.onsemi.com/products/discretes-drivers/mosfets
FDS5672 | N-Channel PowerTrench® MOSFET 60V, 12A, 10mΩ | $0.7154 | Pb H | Active | N-Channel | Single | 60 | ±20 | 4 | 12 | 2.5 | - | - | 10 | - | 4.2 | 2200 | SOIC-8 | https://www.onsemi.com/products/discretes-drivers/mosfets
FDS5680 | N-Channel PowerTrenchTM MOSFET, 60V, 8A, 20mΩ | $0.6503 | Pb H | Active | N-Channel | Single | 60 | ±20 | 4 | 8 | 2.5 | - | - | 20 | 10 | 30 | 1850 | SOIC-8 | https://www.onsemi.com/products/discretes-drivers/mosfets
FDS5690 | 60V N-Channel PowerTrench® MOSFET 7A, 28mΩ | $0.4448 | Pb H | Active | N-Channel | Single | 80 | ±20 | 4 | 7 | 2.5 | - | - | 28 | 10 | 23 | 1107 | SOIC-8 | https://www.onsemi.com/products/discretes-drivers/mosfets
FDS6294 | N-Channel Fast Switching PowerTrench® MOSFET, 30V, 13A, 11.3mΩ | $0.7946 | Pb H | Active | N-Channel | Single | 30 | 20 | 3 | 13 | 3 | - | 14.4 | 11.3 | 26 | 10 | 1205 |  | https://www.onsemi.com/products/discretes-drivers/mosfets
FDS6375 | P-Channel 2.5V Specified PowerTrench® MOSFFET -20V, -8A, 24mΩ | $0.3187 | Pb H | Active | P-Channel | Single | -20 | 8 | -1.5 | -8 | 2.5 | 32 | 24 | - | 75 | 26 | 2694 | SOIC-8 | https://www.onsemi.com/products/discretes-drivers/mosfets
FDS6570A | Single N-Channel 2.5V Specified PowerTrench® MOSFET 20V, 15A, 7.5mΩ | $1.047 | Pb H | Active | N-Channel | Single | 20 | 8 | 1.5 | 15 | 2.5 | 10 | 7.5 | - | 53 | 47 | 4700 | SOIC-8 | https://www.onsemi.com/products/discretes-drivers/mosfets
FDS6574A | N-Channel PowerTrench® MOSFET, 20V, 16A, 6mΩ | $0.6684 | Pb H | Active | N-Channel | Single | 20 | 8 | 1.5 | 16 | 2.5 | 7 | 6 | - | 43 | 75 | 7657 | SOIC-8 | https://www.onsemi.com/products/discretes-drivers/mosfets
FDS6575 | P-Channel 2.5V Specified PowerTrench® MOSFET -20V, -10A, 13mΩ | $0.6692 | Pb H | Active | P-Channel | Single | -20 | 8 | -1.5 | -10 | 2.5 | 17 | 13 | - | 5.4 | 53 | 4951 | SOIC-8 | https://www.onsemi.com/products/discretes-drivers/mosfets
FDS6576 | P-Channel 2.5V Specified PowerTrench® MOSFET -20V, -11A, 14mΩ | $0.5395 | Pb H | Active | P-Channel | Single | -20 | 12 | -1.5 | -11 | 2.5 | 20 | 14 | - | 5 | 43 | 4044 | SOIC-8 | https://www.onsemi.com/products/discretes-drivers/mosfets
FDS6612A | Single N-Channel, Logic Level, Power Trench® MOSFET 30V, 8.4A, 22mΩ | $0.2513 | Pb H | Active | N-Channel | Single | 30 | 20 | 3 | 8.4 | 2.5 | - | 30 | 22 | 21 | 5.4 | 560 | SOIC-8 | https://www.onsemi.com/products/discretes-drivers/mosfets
FDS6670A | Single N-Channel Logic Level PowerTrench® MOSFET 30V, 13A, 8mΩ | $0.3228 | Pb H | Active | N-Channel | Single | 30 | 20 | 3 | 13 | 2.5 | - | 10 | 8 | 46 | 21 | 2220 | SOIC-8 | https://www.onsemi.com/products/discretes-drivers/mosfets
FDS6673BZ | P-Channel PowerTrench® MOSFET -30V, 14.5A, 7.8mΩ | $0.4971 | Pb H | Active | P-Channel | Single | -30 | 25 | -3 | -14.5 | 2.5 | - | 12 | 7.8 | 30 | 46 | 3500 | SOIC-8 | https://www.onsemi.com/products/discretes-drivers/mosfets
FDS6675BZ | P-Channel PowerTrench® MOSFET -30V, -11A, 13mΩ | $0.3708 | Pb H | Active | P-Channel | Single | -30 | 25 | -3 | -11 | 2.5 | 21.8 | 13 | 13 | - | 25 | 1855 | SOIC-8 | https://www.onsemi.com/products/discretes-drivers/mosfets
FDS6679AZ | P-Channel PowerTrench® MOSFET -30V, -13A, 9mΩ | $0.4 | Pb H | Active | P-Channel | Single | -30 | 25 | -3 | -13 | 2.5 | - | 14.8 | 9.3 | 12 | 38 | 2890 | SOIC-8 | https://www.onsemi.com/products/discretes-drivers/mosfets
FDS6680A | Single N-Channel, Logic Level, PowerTrench® MOSFET 30V, 12.5A, 9.5mΩ | $0.2767 | Pb H | Active | N-Channel | Single | 30 | 20 | 3 | 12.5 | 2.5 | - | 13 | 9.5 | 105 | 16 | 1620 | SOIC-8 | https://www.onsemi.com/products/discretes-drivers/mosfets
FDS6680AS | N-Channel PowerTrench® SyncFET™, 30V, 11.5A, 10.0mΩ | $0.3383 | Pb H | Active | N-Channel | Single | 30 | 20 | 3 | 11.5 | 2.5 | - | 12.5 | 10 | 33 | 12 | 1240 | SOIC-8 | https://www.onsemi.com/products/discretes-drivers/mosfets
FDS6681Z | 30V P-Channel PowerTrench® MOSFET -20A, 4.6mΩ | $1.06 | Pb H | Active | P-Channel | Single | -30 | 25 | -3 | -20 | 2.5 | - | 6.5 | 4.6 | 12 | 105 | 7540 | SOIC-8 | https://www.onsemi.com/products/discretes-drivers/mosfets
FDS6682 | N-Channel PowerTrench® MOSFET, 30V, 14A, 7.5mΩ | $0.72 | Pb H | Active | N-Channel | Single | 30 | 20 | 3 | 14 | 2.5 | - | 9 | 7.5 | 9 | 22 | 2310 | SOIC-8 | https://www.onsemi.com/products/discretes-drivers/mosfets
FDS6690A | Single N-Channel, Logic Level, Power Trench® MOSFET 30V, 11A, 12.5mΩ | $0.2424 | Pb H | Active | N-Channel | Single | 30 | 20 | 3 | 11 | 2.5 | - | 17 | 12.5 | 12 | 12 | 1205 | SOIC-8 | https://www.onsemi.com/products/discretes-drivers/mosfets
FDS6690AS | 30V N-Channel PowerTrench® SyncFET™ 10A, 12mΩ | $0.3553 | Pb H | Active | N-Channel | Single | 30 | 20 | 3 | 10 | 2.5 | - | 15 | 12 | 35 | 9 | 910 | SOIC-8 | https://www.onsemi.com/products/discretes-drivers/mosfets
FDS6692A | N-Channel PowerTrench® MOSFET 30V, 9A, 11.5mΩ | $0.412 | Pb H | Active | N-Channel | Single | 30 | 20 | 2.5 | 9 | 1.47 | - | 14.5 | 11.5 | 23 | 12 | 1210 | SOIC-8 | https://www.onsemi.com/products/discretes-drivers/mosfets
FDS6699S | N-Channel PowerTrench® SyncFET™, 30V, 21A, 3.6mΩ | $0.598 | Pb H | Active | N-Channel | Single | 30 | 20 | 3 | 21 | 2.5 | - | 4.5 | 3.6 | 23 | 35 | 3610 | SOIC-8 | https://www.onsemi.com/products/discretes-drivers/mosfets
FDS6875 | Dual P-Channel 2.5V Specified PowerTrench™ MOSFET -20V, -6A, 30mΩ | $0.4972 | Pb H | Active | P-Channel | Dual | -20 | 8 | -1.5 | -6 | 2 | Q1=Q2=40 | Q1=Q2=30 | - | 12 | 23 | 2250 | SOIC-8 | https://www.onsemi.com/products/discretes-drivers/mosfets
FDS6890A | Dual N-Channel 2.5V Specified PowerTrench™ MOSFET 20V, 7.5A, 18mΩ | $0.6608 | Pb H | Active | N-Channel | Dual | 20 | 8 | 1.5 | 7.5 | 2 | Q1=Q2=22 | Q1=Q2=18 | - | 16 | 23 | 2130 | SOIC-8 | https://www.onsemi.com/products/discretes-drivers/mosfets
FDS6898A | Dual N-Channel Logic Level PWM Optimized PowerTrench® MOSFET 20V, 9.4A, 14mΩ | $0.5409 | Pb H | Active | N-Channel | Dual | 20 | 12 | 1.5 | 9.4 | 2 | Q1=Q2=18 | Q1=Q2=14 | - | - | 16 | 1821 | SOIC-8 | https://www.onsemi.com/products/discretes-drivers/mosfets
FDS6898AZ | Dual N-Channel Logic Level PWM Optimized PowerTrench® MOSFET 20V, 9.4A, 14mΩ | $0.454 | Pb H | Active | N-Channel | Dual | 20 | 12 | 1.5 | 9.4 | 2 | Q1=Q2=18 | Q1=Q2=14 | - | 5.8 | 16 | 1821 | SOIC-8 | https://www.onsemi.com/products/discretes-drivers/mosfets
FDS6910 | Dual N-Channel Logic Level PowerTrench® MOSFET, 30V, 7.5A, 17mΩ | $0.5385 | Pb H | Active | N-Channel | Dual | 30 | 20 | 3 | 7.5 | 1.6 | - | Q1=Q2=17 | Q1=Q2=13 | 7 | 9 | 1130 | SOIC-8 | https://www.onsemi.com/products/discretes-drivers/mosfets
FDS6911 | Dual N-Channel Logic Level PowerTrench® MOSFET 20V, 7.5A, 13mΩ | $0.6677 | Pb H | Active | N-Channel | Dual | 20 | 20 | 3 | 7.5 | 1.6 | - | Q1=Q2=17 | Q1=Q2=13 | 5.8 | 9 | 1130 | SOIC-8 | https://www.onsemi.com/products/discretes-drivers/mosfets
FDS6912A | Dual N-Channel Logic Level PowerTrench® MOSFET 30V, 6A, 28mΩ | $0.2543 | Pb H | Active | N-Channel | Dual | 30 | 20 | 3 | 6 | 1.6 | - | Q1=Q2=35 | Q1=Q2=28 | 2.7 | 5.8 | 575 | SOIC-8 | https://www.onsemi.com/products/discretes-drivers/mosfets
FDS6930B | Dual N-Channel Logic Level PowerTrench® MOSFET, 30V, 5.5A, 38mΩ | $0.2784 | Pb H | Active | N-Channel | Dual | 30 | 20 | 3 | 5.5 | 2 | - | Q1=Q2=50 | Q1=Q2=38 | 14.5 | 2.7 | 310 | SOIC-8 | https://www.onsemi.com/products/discretes-drivers/mosfets
FDS6975 | Dual P-Channel Logic Level PowerTrench® MOSFET -30V, -6A, 32mΩ | $0.5613 | Pb H | Active | P-Channel | Dual | -30 | 20 | -3 | -6 | 2 | - | Q1=Q2=45 | Q1=Q2=32 | 5 | 14.5 | 1540 | SOIC-8 | https://www.onsemi.com/products/discretes-drivers/mosfets
FDS6982AS | Dual Notebook Power Supply N-Channel PowerTrench® SyncFET™ 30V | $0.388 | Pb H | Active | N-Channel | Dual | 30 | 20 | 3 | Q1: 6.3, Q2: 8.6 | 2 | - | Q1: 35, Q2:16.5 | Q1: 28, Q2:13.5 | 5.6 | 12 | 1250 | SOIC-8 | https://www.onsemi.com/products/discretes-drivers/mosfets
FDS6986AS | Dual Notebook Power Supply N-Channel PowerTrench® SyncFET™ 30V | $0.3688 | Pb H | Active | N-Channel | Dual | 30 | 20 | 3 | Q1: 6.5, Q2: 7.9 | 2 | - | Q1: 38, Q2: 28 | Q1: 29, Q2: 20 | 6 | 5.6 | 550 | SOIC-8 | https://www.onsemi.com/products/discretes-drivers/mosfets
FDS6990A | Dual N-Channel Logic Level PowerTrench® MOSFET 30V, 7.5A, 18mΩ | $0.4504 | Pb H | Active | N-Channel | Dual | 30 | 20 | 3 | 7.5 | 1.6 | - | Q1=Q2=23 | Q1=Q2=18 | 20 | 12 | 1235 | SOIC-8 | https://www.onsemi.com/products/discretes-drivers/mosfets
FDS6990AS | Dual N-Channel PowerTrench® SyncFET™, 30V, 7.5A, 22mΩ | $0.4965 | Pb H | Active | N-Channel | Dual | 30 | 20 | 3 | 7.5 | 2 | - | Q1=Q2=28 | Q1=Q2=22 | - | 6 | 550 | SOIC-8 | https://www.onsemi.com/products/discretes-drivers/mosfets
FDS8447 | N-Channel PowerTrench® MOSFET 40V, 12.8A, 10.5mΩ | $0.2368 | Pb H | Active | N-Channel | Single | 40 | ±20 | 3 | 12.8 | 2.5 | - | 12.3 | 10.5 | - | 19 | 2000 | SOIC-8 | https://www.onsemi.com/products/discretes-drivers/mosfets
FDS8449 | 40V N-Channel PowerTrench® MOSFET 7.6A, 29mΩ | $0.3385 | Pb H | Active | N-Channel | Single | 40 | ±20 | 3 | 7.6 | 2.5 | - | 36 | 29 | - | 7.7 | 760 | SOIC-8 | https://www.onsemi.com/products/discretes-drivers/mosfets
FDS8449_F085 | N-Channel PowerTrench® MOSFET 40V, 7.6A, 29mΩ |  | Pb A H P | Active | N-Channel |  | 40 | ±20 | 3 | 7.6 | 5 | - | 36 | 29 | 15 | 7.7 | 760 | SOIC-8 | https://www.onsemi.com/products/discretes-drivers/mosfets
FDS86106 | N-Channel Power Trench® MOSFET 100V, 3.4A, 105mΩ | $0.38 | Pb H | Active | N-Channel | Single | 100 | ±20 | 4 | 3.4 | 5 | - | - | 105 | - | 1.6 | 156 | SOIC-8 | https://www.onsemi.com/products/discretes-drivers/mosfets
FDS86140 | N-Channel PowerTrench® MOSFET 100V, 11.2A, 9.8mΩ | $0.8133 | Pb H | Active | N-Channel | Single | 100 | ±20 | 4 | 11.2 | 5 | - | - | 9.8 | - | 16.5 | 1940 | SOIC-8 | https://www.onsemi.com/products/discretes-drivers/mosfets
FDS86141 | N-Channel Power Trench® MOSFET 100V, 7A, 23mΩ | $0.8 | Pb H | Active | N-Channel | Single | 100 | ±20 | 4 | 7 | 2.5 | - | - | 23 | - | 6.7 | 703 | SOIC-8 | https://www.onsemi.com/products/discretes-drivers/mosfets
FDS86240 | N-Channel PowerTrench® MOSFET 150V, 7.5A, 19.8mΩ | $1.0 | Pb H | Active | N-Channel | Single | 150 | ±20 | 4 | 7.5 | 5 | - | - | 19.8 | - | 16 | 1930 | SOIC-8 | https://www.onsemi.com/products/discretes-drivers/mosfets
FDS86242 | N-Channel PowerTrench® MOSFET 150V, 4.1A, 67mΩ | $0.3053 | Pb H | Active | N-Channel | Single | 150 | ±20 | 4 | 4.1 | 5 | - | - | 67 | - | 4.9 | 570 | SOIC-8 | https://www.onsemi.com/products/discretes-drivers/mosfets
FDS86252 | N-Channel Power Trench® MOSFET 150V, 4.5A, 55mΩ | $0.3467 | Pb H | Active | N-Channel | Single | 150 | ±20 | 4 | 4.5 | 5 | - | - | 55 | - | 5.2 | 718 | SOIC-8 | https://www.onsemi.com/products/discretes-drivers/mosfets
FDS86267P | P-Channel Shielded Gate PowerTrench® MOSFET -150V, -2.2A, 255mΩ | $0.5652 | Pb H | Active | P-Channel | Single | -150 | ±25 | -4 | -2.2 | 2.5 | - | - | 255 | - | 7 | 806 | SOIC-8 | https://www.onsemi.com/products/discretes-drivers/mosfets
FDS8638 | N-Channel PowerTrench® MOSFET 40V, 18A, 4.3mΩ | $0.96 | Pb H | Active | N-Channel | Single | 40 | ±20 | 3 | 18 | 2.5 | - | 5.4 | 4.3 | 10 | 27 | 4270 | SOIC-8 | https://www.onsemi.com/products/discretes-drivers/mosfets
FDS86540 | N-Channel PowerTrench® MOSFET 60V, 18A, 4.5mΩ | $0.84 | Pb H | Active | N-Channel | Single | 60 | ±20 | 4 | 18 | 5 | - | - | 4.5 | - | 53 | 4820 | SOIC-8 | https://www.onsemi.com/products/discretes-drivers/mosfets
FDS8672S | N-Channel PowerTrench® SyncFET™ 30V, 18A, 4.8mΩ | $0.86 | Pb H | Active | N-Channel | Single | 30 | 20 | 3 | 18 | 2.5 | - | 7 | 4.8 | 28 | 15 | 2005 | SOIC-8 | https://www.onsemi.com/products/discretes-drivers/mosfets
FDS8690 | N-Channel PowerTrench® MOSFET 30V, 14A, 7.6mΩ | $0.64 | Pb H | Active | N-Channel | Single | 30 | 20 | 3 | 14 | 2.5 | - | 11.4 | 7.6 | 17 | 10 | 1260 | SOIC-8 | https://www.onsemi.com/products/discretes-drivers/mosfets
FDS8813NZ | N-Channel PowerTrench® MOSFET 30V, 18.5A, 4.5mΩ | $0.5608 | Pb H | Active | N-Channel | Single | 30 | 20 | 3 | 18.5 | 2.5 | - | 6 | 4.5 | - | 28 | 3115 | SOIC-8 | https://www.onsemi.com/products/discretes-drivers/mosfets
FDS8817NZ | N-Channel PowerTrench® MOSFET 30V, 15A, 7.0mΩ | $0.3743 | Pb H | Active | N-Channel | Single | 30 | 20 | 3 | 15 | 2.5 | - | 10 | 7 | - | 17 | 1805 | SOIC-8 | https://www.onsemi.com/products/discretes-drivers/mosfets
FDS8840NZ | N-Channel PowerTrench® MOSFET 40V, 18.6A, 4.5mΩ | $0.6041 | Pb H | Active | N-Channel | Single | 40 | ±20 | 3 | 18.6 | 2.5 | - | 6 | 4.5 | - | 54 | 5665 | SOIC-8 | https://www.onsemi.com/products/discretes-drivers/mosfets
FDS8842NZ | N-Channel PowerTrench® MOSFET 40V, 14.9A, 7.0mΩ | $0.6 | Pb H | Active | N-Channel | Single | 40 | ±20 | 3 | 14.9 | 2.5 | - | 11.6 | 7 | 45 | 27 | 2890 | SOIC-8 | https://www.onsemi.com/products/discretes-drivers/mosfets
FDS8858CZ | Dual N & P-Channel PowerTrench® MOSFET 30V | $0.36 | Pb H | Active | Complementary | Dual | ±30 | 25 | ±3 | N: 8.6, P: -7.3 | 2 | - | N: 20.0, P:34.5 | N: 1.0, P:20.5 | 15 | 33 | 1675 | SOIC-8 | https://www.onsemi.com/products/discretes-drivers/mosfets
FDS8870 | N-Channel PowerTrench® MOSFET 30V, 18A, 4.2mΩ | $0.7681 | Pb H | Active | N-Channel | Single | 30 | 20 | 2.5 | 18 | 2.5 | - | 4.9 | 4.2 | 9 | 45 | 4615 | SOIC-8 | https://www.onsemi.com/products/discretes-drivers/mosfets
FDS8876 | N-Channel PowerTrench® MOSFET 30V, 12.5A, 8.5mΩ | $0.4371 | Pb H | Active | N-Channel | Single | 30 | 20 | 2.5 | 12.5 | 2.5 | - | 10.2 | 8.2 | 12 | 15 | 1650 | SOIC-8 | https://www.onsemi.com/products/discretes-drivers/mosfets
FDS8878 | N-Channel PowerTrench® MOSFET 30V, 10.2A, 14mΩ | $0.24 | Pb H | Active | N-Channel | Single | 30 | 20 | 2.5 | 10.2 | 2.5 | - | 17 | 14 | 8 | 9 | 897 | SOIC-8 | https://www.onsemi.com/products/discretes-drivers/mosfets
FDS8880 | N-Channel PowerTrench® MOSFET 30V, 11.6A, 10mΩ | $0.2472 | Pb H | Active | N-Channel | Single | 30 | 20 | 2.5 | 11.6 | 2.5 | - | 12 | 10 | 5 | 12 | 1235 | SOIC-8 | https://www.onsemi.com/products/discretes-drivers/mosfets
FDS8882 | N-Channel PowerTrench® MOSFET 30V, 9A, 20.0mΩ | $0.32 | Pb H | Active | N-Channel | Single | 30 | 20 | 3 | 9 | 2.5 | - | 22.5 | 20 | 28 | 8 | 707 | SOIC-8 | https://www.onsemi.com/products/discretes-drivers/mosfets
FDS8884 | N-Channel PowerTrench® MOSFET 30V, 8.5A, 23mΩ | $0.2348 | Pb H | Active | N-Channel | Single | 30 | 20 | 2.5 | 8.5 | 2.5 | - | 30 | 23 | - | 5 | 475 | SOIC-8 | https://www.onsemi.com/products/discretes-drivers/mosfets
FDS8896 | N-Channel PowerTrench® MOSFET 30V, 15A, 6.0mΩ | $0.3017 | Pb H | Active | N-Channel | Single | 30 | 20 | 2.5 | 15 | 2.5 | - | 7.3 | 6 | - | 28 | 2525 | SOIC-8 | https://www.onsemi.com/products/discretes-drivers/mosfets
FDS89141 | Dual N-Channel PowerTrench® MOSFET 100V, 3.5A, 62mΩ | $0.6133 | Pb H | Active | N-Channel | Dual | 100 | ±20 | 4 | 3.5 | 31 | - | - | Q1=Q2=62 | - | 2.9 | 299 | SOIC-8 | https://www.onsemi.com/products/discretes-drivers/mosfets
FDS89161 | Dual N-Channel Shielded Gate PowerTrench® MOSFET 100V, 2.7A, 105mΩ | $0.5067 | Pb H | Active | N-Channel | Dual | 100 | ±20 | 4 | 2.7 | 31 | - | - | Q1=Q2=105 | - | 1.7 | 158 | SOIC-8 | https://www.onsemi.com/products/discretes-drivers/mosfets
FDS89161LZ | Dual N-Channel Shielded Gate PowerTrench® MOSFET 100V, 2.7A, 105mΩ | $0.5067 | Pb H | Active | N-Channel | Dual | 100 | ±20 | 2.2 | 2.7 | 2 | - | Q1:160.0, Q2: 160.0 | Q1:105.0, Q2: 105.0 | - | 2.1 | 227 | SOIC-8 | https://www.onsemi.com/products/discretes-drivers/mosfets
FDS8935 | Dual P-Channel PowerTrench® MOSFET -80V, -2.1A, 183mΩ | $0.5333 | Pb H | Active | P-Channel | Dual | -80 | ±20 | -3 | -2.1 | 3.1 | - | Q1=Q2=273.0 | Q1=Q2=183 | - | 7 | 661 | SOIC-8 | https://www.onsemi.com/products/discretes-drivers/mosfets
FDS8949 | Dual N-Channel PowerTrench® MOSFET, Logic Level, 40V, 6A, 29mΩ | $0.3524 | Pb H | Active | N-Channel | Dual | 40 | ±20 | 3 | 6 | 2 | - | Q1=Q2=36 | Q1=Q2=29 | - | 7.7 | 715 | SOIC-8 | https://www.onsemi.com/products/discretes-drivers/mosfets
FDS8958A | Dual N & P-Channel PowerTrench® MOSFET 30V | $0.322 | Pb H | Active | Complementary | Dual | ±30 | ±20 | ± 3.0 | N: 7.0, P: 5.0 | 2 | - | N: 40.0 , N: 80.0 | N: 28.0 , P: 52.0 | - | N: 11.5, P:9.6 | N: 575, Q2:528 | SOIC-8 | https://www.onsemi.com/products/discretes-drivers/mosfets
FDS8958A_F085 | Dual N & P-Channel PowerTrench® MOSFET 30V |  | Pb A H P | Active | Complementary | Dual | ±30 | 20 | ±3 | N: 7.0, P: 5.0 | 2 | - | N: 40, P: 80 | N: 28, P: 52 | - | 9.6 | N: 575, Q2:528 | SOIC-8 | https://www.onsemi.com/products/discretes-drivers/mosfets
FDS8958B | Dual N & P-Channel PowerTrench® MOSFET 30V | $0.2503 | Pb H | Active | Complementary | Dual | ±30 | 25 | ±3 | N: 6.4, P: -4.5 | 2 | - | N:39.0, P:80.0 | N:26.0,P:51.0 | 9 | 7 | 570 | SOIC-8 | https://www.onsemi.com/products/discretes-drivers/mosfets
FDS8978 | N-Channel PowerTrench® MOSFET 30V, 7.5A, 18mΩ | $0.2816 | Pb H | Active | N-Channel | Dual | 30 | 20 | 2.5 | 7.5 | 1.6 | - | Q1=Q2=21 | Q1=Q2=18 | - | 9 | 907 | SOIC-8 | https://www.onsemi.com/products/discretes-drivers/mosfets
FDS8984 | N-Channel PowerTrench® MOSFET 30V, 7A, 23mΩ | $0.2656 | Pb H | Active | N-Channel | Dual | 30 | 20 | 2.5 | 7 | 1.6 | - | Q1=Q2=30 | Q1=Q2=23 | 2.5 5 | 5 | 475 | SOIC-8 | https://www.onsemi.com/products/discretes-drivers/mosfets
FDS9431A | P-Channel 2.5V Specified MOSFET -20V, -3.5A, 130mΩ | $0.2461 | Pb H | Active | P-Channel | Single | -20 | 8 | -1 | -3.5 | 2.5 | 180 | 130 | - | 6.2 | 6 | 405 | SOIC-8 | https://www.onsemi.com/products/discretes-drivers/mosfets
FDS9435A | 30V P-Channel PowerTrench® MOSFET -5.3A, 50mΩ | $0.2189 | Pb H | Active | P-Channel | Single | -30 | 25 | -3 | -5.3 | 2.5 | - | 80 | 50 | 7 | 10 | 528 | SOIC-8 | https://www.onsemi.com/products/discretes-drivers/mosfets
FDS9926A | Dual N-Channel 2.5V Specified PowerTrench® MOSFET 20V, 6.5A, 30mΩ | $0.2156 | Pb H | Active | N-Channel | Dual | 20 | 10 | 1.5 | 6.5 | 2 | Q1=Q2=43 | Q1=Q2=30 | - | - | 6.2 | 650 | SOIC-8 | https://www.onsemi.com/products/discretes-drivers/mosfets
FDS9933A | Dual P-Channel 2.5V Specified PowerTrench® MOSFET -20V, -3.8A, 75mΩ | $0.42 | Pb H | Active | P-Channel | Dual | -20 | 8 | -1.5 | -3.8 | 2 | Q1=Q2=105 | Q1=Q2=75 | - | - | 7 | 600 | SOIC-8 | https://www.onsemi.com/products/discretes-drivers/mosfets
FDS9934C | Complementary PowerTrench® MOSFET 20V | $0.2933 | Pb H | Active | Complementary | Dual | ±20 | 12 | Q1:1.5, Q2: -1.2 | -5 | 2 | N: 43, P: 90 | N: 30, P: 55 | - | - | 8.7 | 955 | SOIC-8 | https://www.onsemi.com/products/discretes-drivers/mosfets
FDS9945 | N-Channel PowerTrench® MOSFET, 60V, 3.5A, 100mΩ | $0.2003 | Pb H | Active | N-Channel | Dual | 60 | ±20 | 3 | 3.5 | 2 | - | Q1=Q2=200 | Q1=Q2=100 | - | 8 | 420 | SOIC-8 | https://www.onsemi.com/products/discretes-drivers/mosfets
FDS9958 | Dual P-Channel PowerTrench® MOSFET -60V, -2.9A, 105mΩ | $0.54 | Pb H | Active | P-Channel | Dual | -60 | ±20 | -3 | -2.9 | 2 | - | Q1=Q2=135 | Q1=Q2=105 | - | 8 | 765 | SOIC-8 | https://www.onsemi.com/products/discretes-drivers/mosfets
FDT1600N10ALZ | N-Channel PowerTrench® MOSFET 100V, 5.6A, 160mΩ | $0.1893 | Pb H | Active | N-Channel | Single | 100 | ±20 | 2.8 | 5.6 | 10.42 | - | - | 160 | - | 2.9 | 169 | SOT-223-4 / TO-261-4 | https://www.onsemi.com/products/discretes-drivers/mosfets
FDT3612 | 100V N-Channel PowerTrench® MOSFET 3.7A, 120mΩ | $0.2172 | Pb | Active | N-Channel | Single | 100 | ±20 | 4 | 3.7 | 3 | - | - | 120 | - | 14 | 632 | SOT-223-4 / TO-261-4 | https://www.onsemi.com/products/discretes-drivers/mosfets
FDT3N40 | Power MOSFET, N-Channel, UniFETTM, 400V, 2A, 3.4Ω, SOT-223 | $0.1964 | Pb | Active | N-Channel | Single | 400 | ±30 | 5 | 2 | 2 | - | - | 3400 | 10.7 | 4.5 | 173 | SOT-223-4 / TO-261-4 | https://www.onsemi.com/products/discretes-drivers/mosfets
FDT439N | N-Channel 2.5V Specified Enhancement Mode Field Effect Transistor 30V, 6.3A, 45mΩ | $0.2707 | Pb | Active | N-Channel | Single | 30 | 8 | 1 | 6.3 | 3 | 58 | 45 | - | - | 10.7 | 500 | SOT-223-4 / TO-261-4 | https://www.onsemi.com/products/discretes-drivers/mosfets
FDT457N | N-Channel Enhancement Mode Field Effect Transistor 30V, 5A, 60mΩ | $0.4 | Pb | Active | N-Channel | Single | 30 | 20 | 3 | 5 | 3 | - | 90 | 60 | - | 4.2 | 235 | SOT-223-4 / TO-261-4 | https://www.onsemi.com/products/discretes-drivers/mosfets
FDT458P | P-Channel PowerTrench® MOSFET,30V, -3.4A, 130mΩ | $0.1733 | Pb | Active | P-Channel | Single | -30 | 20 | -3 | -3.4 | 3 | - | 200 | 130 | - | 2.5 | 205 | SOT-223-4 / TO-261-4 | https://www.onsemi.com/products/discretes-drivers/mosfets
FDT86102LZ | N-Channel PowerTrench® MOSFET 100V, 6.6A, 28mΩ | $0.6667 | Pb H | Active | N-Channel | Single | 100 | ±20 | 3 | 6.6 | 2.2 | - | 38 | 28 | - | 8.3 | 1118 | SOT-223-4 / TO-261-4 | https://www.onsemi.com/products/discretes-drivers/mosfets
FDT86106LZ | N-Channel PowerTrench® MOSFET 100V, 3.2A, 108mΩ | $0.4533 | Pb H | Active | N-Channel | Single | 100 | ±20 | 2.2 | 3.2 | 2.2 | - | 153 | 108 | - | 2.4 | 234 | SOT-223-4 / TO-261-4 | https://www.onsemi.com/products/discretes-drivers/mosfets
FDT86113LZ | N-Channel PowerTrench® MOSFET 100V, 3.3A, 100mΩ | $0.2667 | Pb H | Active | N-Channel | Single | 100 | ±20 | 2.5 | 3.3 | 2.2 | - | 145 | 100 | - | 2.3 | 234 | SOT-223-4 / TO-261-4 | https://www.onsemi.com/products/discretes-drivers/mosfets
FDT86244 | N-Channel Power Trench® MOSFET 150V, 2.8A, 128mΩ | $0.24 | Pb H | Active | N-Channel | Single | 150 | ±20 | 4 | 2.8 | 2.2 | - | - | 128 | - | 2.8 | 295 | SOT-223-4 / TO-261-4 | https://www.onsemi.com/products/discretes-drivers/mosfets
FDT86246 | N-Channel Power Trench® MOSFET 150V, 2A, 236mΩ | $0.4 | Pb H | Active | N-Channel | Single | 150 | ±20 | 4 | 2 | 2.2 | - | - | 236 | - | 1.7 | 161 | SOT-223-4 / TO-261-4 | https://www.onsemi.com/products/discretes-drivers/mosfets
FDT86246L | N-Channel PowerTrench® MOSFET 150V, 2A, 228mΩ | $0.2201 | Pb H | Active | N-Channel | Single | 150 | ±20 | 4 | 2 | 2.2 | - | 280 | 228 | - | 2.3 | 238 | SOT-223-4 / TO-261-4 | https://www.onsemi.com/products/discretes-drivers/mosfets
FDT86256 | N-Channel PowerTrench® MOSFET 150V, 1.2A, 845mΩ | $0.4 | Pb H | Active | N-Channel | Single | 100 | ±20 | 4 | 1.2 | 10 | - | - | 845 | - | 0.8 | 55 | SOT-223-4 / TO-261-4 | https://www.onsemi.com/products/discretes-drivers/mosfets
FDU3N40 | Power MOSFET, N-Channel, UniFETTM, 400V, 2A, 3.4Ω, IPAK | $0.2091 | Pb H | Active | N-Channel | Single | 400 | ±30 | 5 | 2 | 30 | - | - | 3400 | - | 4.5 | 173 | IPAK-3 / DPAK-3 STRAIGHT LEAD | https://www.onsemi.com/products/discretes-drivers/mosfets
FDU3N50NZTU | Power MOSFET, N-Channel, UniFETTM II, 500 V, 3 A, 2.5 Ω, IPAK | $0.2619 | Pb H | Active | N-Channel | Single | 500 | 25 | 5 | 2.5 | 40 |  |  | 2500 |  | 6.2 |  | IPAK-3 / DPAK-3 STRAIGHT LEAD | https://www.onsemi.com/products/discretes-drivers/mosfets
FDU5N50NZTU | Power MOSFET, N-Channel, UniFETTM II, 500 V, 4 A, 1.5 Ω, IPAK | $0.2997 | Pb H | Active | N-Channel | Single | 500 | ±25 | 5 | 4 | 62 |  |  | 1500 |  | 9 |  | IPAK-3 / DPAK-3 STRAIGHT LEAD | https://www.onsemi.com/products/discretes-drivers/mosfets
FDU5N60NZTU | Power MOSFET, N-Channel, UniFETTM II, 600 V, 4 A, 2 Ω, IPAK | $0.3437 | Pb H | Active | N-Channel | Single | 600 | 25 | 5 | 4 | 83 |  |  | 2000 |  | 10 |  | IPAK-3 / DPAK-3 STRAIGHT LEAD | https://www.onsemi.com/products/discretes-drivers/mosfets
FDU6N25 | Power MOSFET, N-Channel, UniFETTM, 250 V, 4.4 A, 1.1 Ω, IPAK | $0.1944 | Pb H | Active | N-Channel | Single | 250 | 5 | 5 | 4.4 | 50 | - | - | 1100 | - | 4.5 | 194 | IPAK-3 / DPAK-3 STRAIGHT LEAD | https://www.onsemi.com/products/discretes-drivers/mosfets
FDU6N50 | Power MOSFET, N-Channel, UniFETTM, 500 V, 6 A, 900 mΩ, IPAK | $0.3932 | Pb H | Active | N-Channel | Single | 500 | ±30 | 5 | 6 | 89 | - | - | 900 | - | 12.8 | 720 | IPAK-3 / DPAK-3 STRAIGHT LEAD | https://www.onsemi.com/products/discretes-drivers/mosfets
FDU7N60NZTU | Power MOSFET, N-Channel, UniFETTM II, 600 V, 5.5 A, 1.25 Ω, IPAK | $0.3892 | Pb H | Active | N-Channel | Single | 600 | ±30 | 5 | 5.5 | 90 | - | - | 1250 | 0.49 | 13 | 550 | IPAK-3 / DPAK-3 STRAIGHT LEAD | https://www.onsemi.com/products/discretes-drivers/mosfets
FDV045P20L | P-Channel PowerTrench® MOSFET -20V, -1.15A, 108mΩ | $0.1652 | Pb H | Active | P-Channel | Single | -20 | 8 | -1.5 | -1.15 | 1.6 | 121 | 108 | - | 0.22 | 4.4 | 812 | SOT-23-3 | https://www.onsemi.com/products/discretes-drivers/mosfets
FDV301N | N-Channel Digital FET 25V, 0.22A, 4Ω | $0.03 | Pb H | Active | N-Channel | Single | 25 | 8 | 1.06 | 0.22 | 0.35 | 5000 | 4000 | - | 0.49 1.64 | 0.49 | 9.5 | SOT-23-3 | https://www.onsemi.com/products/discretes-drivers/mosfets
FDV303N | N-Channel Digital FET 25V, 0.68A, 0.45Ω | $0.0437 | Pb H | Active | N-Channel | Single | 25 | 8 | 1 8 | 0.68 | 0.35 | 600 | 450 | - | 2.3 | - | 50 | SOT-23-3 | https://www.onsemi.com/products/discretes-drivers/mosfets
FDV304P | P-Channel Digital FET -25V, -0.46A, 1.1Ω | $0.0532 | Pb H | Active | P-Channel | Single | -25 | -8 | -1.5 | -0.46 | 0.35 | 1500 | 1100 | - | - | 1.1 | 63 | SOT-23-3 | https://www.onsemi.com/products/discretes-drivers/mosfets
FDV305N | N-Channel PowerTrench® MOSFET 20V, 0.9A, 220mΩ | $0.088 | Pb H | Active | N-Channel | Single | 20 | 12 | 1.5 | 0.9 | 0.35 | 300 | 220 | - | - | 1.1 | 109 | SOT-23-3 | https://www.onsemi.com/products/discretes-drivers/mosfets
FDWS86068-F085 | N-Channel PowerTrench® MOSFET 100V, 80A, 4.5mΩ |  | Pb A H P | Active | N-Channel | Single | 100 | ± 20 | 4 | 80 | 214 |  |  | 6.4 |  | 31 | 2220 | DFN-8 | https://www.onsemi.com/products/discretes-drivers/mosfets
FDWS86368_F085 | N-Channel PowerTrench® MOSFET 80V, 80A, 4.5mΩ | $0.7772 | Pb A H P | Active | N-Channel | Single | 80 | ±20 | 4 | 80 | 214 |  |  | 4.5 9 |  | 57 | 4350 | DFN-8 | https://www.onsemi.com/products/discretes-drivers/mosfets
FDWS86369_F085 | N-Channel PowerTrench® MOSFET 80V, 65A, 7.5mΩ |  | Pb A H P | Active | N-Channel |  | 80 | ±20 | 4 | 65 | 107 |  |  | 7.5 |  | 35 | 2470 | DFN-8 | https://www.onsemi.com/products/discretes-drivers/mosfets
FDWS86380_F085 | N-Channel PowerTrench® MOSFET 80V, 50A, 13.4mΩ |  | Pb A H P | Active | N-Channel |  | 80 | ±20 | 4 | 50 | 75 |  |  | 13.4 |  | 20 | 1440 | DFN-8 | https://www.onsemi.com/products/discretes-drivers/mosfets
FDWS9508L_F085 | P-Channel PowerTrench® MOSFET -40V, -80A, 4.9mΩ |  | Pb A H P | Active | P-Channel |  | -40 | ±16 | -3 | -80 | 214 | - | 8.5 | 4.9 | - | 82 | 4840 | DFN-8 | https://www.onsemi.com/products/discretes-drivers/mosfets
FDWS9509L_F085 | P-Channel Logic Level Power Trench® MOSFET -40V, -65A, 8mΩ |  | Pb A H P | Active | N-Channel | Single | -40 | ±16 | -3 | -65 | 107 | - | 15.3 | 13 | - | 48 | 3360 | DFN-8 | https://www.onsemi.com/products/discretes-drivers/mosfets
FDWS9510L-F085 | P-Channel Logic Level Power Trench® MOSFET -40V, -50A, 13.5mΩ |  | Pb A H P | Active | P-Channel | Single | -40 | ±16 | -3 | -50 | 75 | null | 23 | 13.5 |  | 28 | 2320 | DFN-8 | https://www.onsemi.com/products/discretes-drivers/mosfets
FDWS9511L-F085 | P-Channel Logic Level Power Trench® MOSFET -40V, -30A, 20.5mΩ |  | Pb A H P | Active | P-Channel | Single | -40 | ± 16 | -3 | -30 | 68.2 | null | 34 | 20.5 | 8 | 18 | 1200 | DFN-8 | https://www.onsemi.com/products/discretes-drivers/mosfets
FDWS9520L-F085 | Dual P-Channel PowerTrench® MOSFET - 40 V, - 20 A, 12.5 mΩ |  | Pb A H P | Active | P-Channel | Dual | -40 | ±16 | -3 | -60.8 | 75 |  | 19.5 | 12.5 | 13 | 33 | 2370 | PQFN-8 | https://www.onsemi.com/products/discretes-drivers/mosfets
FDY1002PZ | Dual P-Channel (-1.5 V) Specified PowerTrench® MOSFET -20V, -0.83A, 0.5Ω | $0.1296 | Pb H | Active | P-Channel | Dual | -20 | 8 | -1 | -0.83 | 0.625 | 0.7 Q1=Q2=700 | 0.5 500 Q1=Q2=500 | - | 0.8 | 2.2 | 100 | SOT-563 | https://www.onsemi.com/products/discretes-drivers/mosfets
FDY100PZ | P-Channel (- 2.5V) Specified PowerTrench® MOSFET -20V, -0.35A, 1.2Ω | $0.0724 | Pb H | Active | P-Channel | Single | -20 | 8 | -1.5 | -0.35 | 0.625 | 1600 | 1200 | - | 1 2.2 | 1 | 100 | SOT-523FL | https://www.onsemi.com/products/discretes-drivers/mosfets
FDY101PZ | P-Channel (-2.5V) Specified PowerTrench® MOSFET -20V, -0.15A, 8Ω | $0.1387 | Pb H | Active | P-Channel | Single | -20 | 8 | -1.5 | -0.15 | 0.625 0.635 | 12000 | 8000 | - | 0.8 1 | 1 | 100 | SOT-523FL | https://www.onsemi.com/products/discretes-drivers/mosfets
FDY102PZ | P-Channel (-1.5V) Specified PowerTrench® MOSFET -20V, -0.83A, 0.5Ω | $0.0708 | Pb H | Active | P-Channel | Single | -20 | 8 | -1 | -0.83 | 0.625 | 700 | 500 | - | 0.8 | 2.2 | 100 | SOT-523FL | https://www.onsemi.com/products/discretes-drivers/mosfets
FDY2000PZ | Dual P-Channel Specified PowerTrench® MOSFET -20V, -0.35A, 1.2Ω | $0.1568 | Pb H | Active | P-Channel | Dual | -20 | 8 | -1.5 | -0.35 | 0.625 | Q1=Q2=1600 | Q1=Q2=1200 | - | 1 | 1 | 100 | SOT-563 | https://www.onsemi.com/products/discretes-drivers/mosfets
FDY3000NZ | Dual N-Channel 2.5V Specified PowerTrench® MOSFET 20V, 0.6A, 700mΩ | $0.0969 | Pb H | Active | N-Channel | Dual | 20 | 12 | 1.3 | 0.6 | 0.625 | Q1=Q2=850 | Q1=Q2=700 | - | 0.8 1 | 0.8 | 60 | SOT-563 | https://www.onsemi.com/products/discretes-drivers/mosfets
FDY300NZ | N-Channel 2.5V Specified PowerTrench® MOSFET 20V, 0.6A, 0.7Ω | $0.1515 | Pb H | Active | N-Channel | Single | 20 | 12 | 1.3 | 0.6 | 0.625 | 850 | 700 | - | 0.8 | 0.8 | 60 | SOT-523FL | https://www.onsemi.com/products/discretes-drivers/mosfets
FDY301NZ | N-Channel 2.5V Specified PowerTrench® MOSFET 20V, 0.2A, 5Ω | $0.0748 | Pb H | Active | N-Channel | Single | 20 | 12 | 1.5 | 0.2 | 0.625 | 7000 | 5000 | - | 0.8 2.2 | 0.8 | 60 | SOT-523FL | https://www.onsemi.com/products/discretes-drivers/mosfets
FDY302NZ | N-Channel 2.5V Specified PowerTrench® MOSFET 20V, 0.6A, 0.3Ω | $0.0503 | Pb H | Active | N-Channel | Single | 20 | 12 | 1.5 | 0.6 | 0.625 | 500 | 300 | - | 0.8 1 | 0.8 | 60 | SOT-523FL | https://www.onsemi.com/products/discretes-drivers/mosfets
FDY4000CZ | Complementary N & P-Channel PowerTrench® MOSFET 20V | $0.1351 | Pb H | Active | Complementary | Dual | ±20 | 8 | ±1.5 | N: 0.6, P: -0.35 | 0.625 | N: 850, P: 1600 | N: 7000, P: 1200 | - | 1 - | 1 | 100 | SOT-563 | https://www.onsemi.com/products/discretes-drivers/mosfets
FDZ1323NZ | Common Drain N-Channel 2.5 V PowerTrench® WL-CSP MOSFET 20V, 10A, 13mΩ | $0.4 | Pb H | Active | N-Channel | Dual Common Drain | 20 | 12 | 1.2 | 10 | 2 | Q1=Q2=18 | Q1=Q2=13 | - | - | 17 | 1545 | WLCSP-6 | https://www.onsemi.com/products/discretes-drivers/mosfets
FDZ1416NZ | Common Drain N-Channel 2.5 V PowerTrench® WL-CSP MOSFET 24V, 7A, 23mΩ | $0.2575 | Pb H | Active | N-Channel | Dual Common Drain | 24 | 12 | 1.3 | 7 | 1.7 | Q1=Q2=33 | Q1=Q2=23 | - | - | 12 | 1140 | WLCSP-4 | https://www.onsemi.com/products/discretes-drivers/mosfets
FDZ1905PZ | Common Drain P-Channel 1.5V PowerTrench® WL-CSP MOSFET -20V, -3A, 123mΩ | $0.32 | Pb H | Active | P-Channel | Dual | -20 | 8 | -1 | -3 | 1.5 | Q1=Q2=141 | Q1=Q2=126 | - | - | - | - | WLCSP-6 | https://www.onsemi.com/products/discretes-drivers/mosfets
FDZ191P | P-Channel 1.5V Specified PowerTrench® WL-CSP MOSFET -20V, -1A, 85mΩ | $0.22 | Pb H | Active | P-Channel | Single | -20 | 8 | -1.5 | -1 | 1.9 | 123 | 85 | - | 18 | 9 | 800 | WLCSP-6 | https://www.onsemi.com/products/discretes-drivers/mosfets
FDZ192NZ | MOSFET, 20V N-Channel, 39mΩ, WL-CSP |  | Pb H | Active | N-Channel | Single | 20 | ±8 | 1 | 5.3 | 1.9 | 43 | 39 | N/A | 12 | N/A | 915 | WLCSP-6 | https://www.onsemi.com/products/discretes-drivers/mosfets
FDZ371PZ | P-Channel 1.5 V Specified PowerTrench® Thin WL-CSP MOSFET -20V, -3.7A, 75mΩ | $0.2667 | Pb H | Active | P-Channel | Single | -20 | 8 | -1 | -3.7 | 1.7 | 90 | 75 | - | 9 | 12 | 750 | WLCSP-4 | https://www.onsemi.com/products/discretes-drivers/mosfets
FDZ375P | P-Channel 1.5V Specified PowerTrench® Thin WL-CSP MOSFET -20V, -3.7A, 78mΩ | $1.4666 | Pb H | Active | P-Channel | Single | -20 | 8 | -1.2 | -3.7 | 1.7 | 92 | 78 | - | 6.3 | 11 | 650 | WLCSP-4 | https://www.onsemi.com/products/discretes-drivers/mosfets
FDZ661PZ | P-Channel 1.5 V Specified PowerTrench® Thin WL-CSP MOSFET -20V, -2.6A, 140mΩ | $0.24 | Pb H | Active | P-Channel | Single | -20 | 8 | -1.2 | -2.6 | 1.3 | 182 | 140 | - | 12 | 6.3 | 416 | WLCSP-4 | https://www.onsemi.com/products/discretes-drivers/mosfets
FQA10N80C-F109 | Power MOSFET, N-Channel, QFET®, 800 V, 10 A, 1.1 Ω, TO-3P | $1.5893 | Pb | Active | N-Channel |  | 800 | ±30 | 5 | 10 | 240 | - | - | 1100 | - | 45 | 2150 | TO-3P-3L | https://www.onsemi.com/products/discretes-drivers/mosfets
FQA11N90-F109 | Power MOSFET, N-Channel, QFET®, 900V, 11.4A, 960mΩ, TO-3P | $1.9057 | Pb H | Active | N-Channel |  | 900 | ±30 | 5 | 11.4 | 300 | - | - | 960 | - | 72 | 2700 | TO-3P-3L | https://www.onsemi.com/products/discretes-drivers/mosfets
FQA11N90C-F109 | Power MOSFET, N-Channel, QFET®, 900 V, 11.0 A, 1.1 Ω, TO-3P | $1.7405 | Pb H | Active | N-Channel |  | 900 | ±30 | 5 | 11 | 300 | - | - | 1100 | - | 60 | 2530 | TO-3P-3L | https://www.onsemi.com/products/discretes-drivers/mosfets
FQA13N50C-F109 | Power MOSFET, N-Channel, QFET®, 500 V, 13.5 A, 480 mΩ, TO-3P | $1.1848 | Pb | Active | N-Channel |  | 500 | 4 | 4 | 13.5 | 218 | - | - | 480 | - | 43 | 1580 | TO-3P-3L | https://www.onsemi.com/products/discretes-drivers/mosfets
FQA13N50CF | Power MOSFET, N-Channel, QFET®, FRFET®, 500 V, 15 A, 480 mΩ, TO-3P | $1.2428 | Pb | Active | N-Channel | Single | 500 | ±30 | 4 | 15 | 218 | - | - | 480 | - | 43 | 1580 | TO-3P-3L | https://www.onsemi.com/products/discretes-drivers/mosfets
FQA13N80-F109 | Power MOSFET, N-Channel, QFET®, 800 V, 12.6 A, 750 mΩ, TO-3P | $1.8428 | Pb H | Active | N-Channel |  | 800 | ±30 | 5 | 12.6 | 300 | - | - | 750 | - | 68 | 2700 | TO-3P-3L | https://www.onsemi.com/products/discretes-drivers/mosfets
FQA140N10 | Power MOSFET, N-Channel, QFET®, 100V, 140A, 10mΩ, TO-3P | $2.5966 | Pb | Active | N-Channel | Single | 100 | ±25 | 4 | 140 | 375 | - | - | 10 | - | 220 | 6100 | TO-3P-3L | https://www.onsemi.com/products/discretes-drivers/mosfets
FQA160N08 | Power MOSFET, N-Channel, QFET®, 80 V, 160 A, 7 mΩ, TO-3P | $2.6281 | Pb | Active | N-Channel | Single | 80 | ±25 | 4 | 160 | 375 | - | - | 7 | - | 225 | 6100 | TO-3P-3L | https://www.onsemi.com/products/discretes-drivers/mosfets
FQA170N06 | Power MOSFET, N-Channel, QFET®, 60 V, 170 A, 5.6 mΩ, TO-3P | $2.8101 | Pb | Active | N-Channel | Single | 60 | ±20 | 4 | 170 | 375 | - | - | 5.6 | - | 220 | 7200 | TO-3P-3L | https://www.onsemi.com/products/discretes-drivers/mosfets
FQA19N60 | Power MOSFET, N-Channel, QFET®, 600 V, 18.5 A, 380 mΩ, TO-3P | $1.8104 | Pb | Active | N-Channel | Single | 600 | ±30 | 5 | 18.5 | 300 | - | - | 380 | - | 70 | 2800 | TO-3P-3L | https://www.onsemi.com/products/discretes-drivers/mosfets
FQA24N60 | Power MOSFET, N-Channel, QFET®, 600V, 23.5A, 240mΩ, TO-3P | $2.5279 | Pb | Active | N-Channel | Single | 600 | ±30 | 5 | 23.5 | 310 | - | - | 240 | - | 110 | 4200 | TO-3P-3L | https://www.onsemi.com/products/discretes-drivers/mosfets
FQA27N25 | Power MOSFET, N-Channel, QFET®, 250 V, 2.7 A, 110 mΩ, TO-3P | $1.2449 | Pb | Active | N-Channel | Single | 250 | ±30 | 5 | 27 | 210 | - | - | 110 | - | 50 | 1900 | TO-3P-3L | https://www.onsemi.com/products/discretes-drivers/mosfets
FQA28N15 | Power MOSFET, N-Channel, QFET®, 150V, 33A, 90mΩ, TO-3P | $0.898 | Pb | Active | N-Channel | Single | 150 | ±25 | 4 | 33 | 227 | - | - | 90 | - | 40 | 1250 | TO-3P-3L | https://www.onsemi.com/products/discretes-drivers/mosfets
FQA30N40 | Power MOSFET, N-Channel, QFET®, 400V, 30A, 140mΩ, TO-3P | $2.0783 | Pb | Active | N-Channel | Single | 400 | ±30 | 5 | 30 | 290 | - | - | 140 | - | 90 | 3400 | TO-3P-3L | https://www.onsemi.com/products/discretes-drivers/mosfets
FQA32N20C | Power MOSFET, N-Channel, QFET®, 200 V, 32 A, 82 mΩ, TO-3P | $1.0892 | Pb | Active | N-Channel | Single | 200 | ±30 | 4 | 32 | 204 | - | - | 82 | - | 82.5 | 1700 | TO-3P-3L | https://www.onsemi.com/products/discretes-drivers/mosfets
FQA36P15 | Power MOSFET, P-Channel, QFET®, -150 V, -36 A, 90 mΩ, TO-3P | $1.4073 | Pb | Active | P-Channel | Single | -150 | ±30 | -4 | -36 | 294 | - | - | 90 | - | 81 | 2550 | TO-3P-3L | https://www.onsemi.com/products/discretes-drivers/mosfets
FQA40N25 | Power MOSFET, N-Channel, QFET®, 250 V, 40 A, 70 mΩ, TO-3P | $1.5056 | Pb | Active | N-Channel | Single | 250 | ±30 | 5 | 40 | 280 | - | - | 70 | - | 85 | 3100 | TO-3P-3L | https://www.onsemi.com/products/discretes-drivers/mosfets
FQA44N30 | Power MOSFET, N-Channel, QFET®, 300 V, 43.5 A, 69 mΩ, TO-3P | $2.8595 | Pb | Active | N-Channel | Single | 300 | ±30 | 5 | 43.5 | 310 | - | - | 69 | - | 120 | 4300 | TO-3P-3L | https://www.onsemi.com/products/discretes-drivers/mosfets
FQA46N15 | Power MOSFET, N-Channel, QFET®, 150V, 50A, 42mΩ, TO-3P | $1.2416 | Pb | Active | N-Channel | Single | 150 | ±25 | 4 | 50 | 250 | - | - | 42 | - | 85 | 2500 | TO-3P-3L | https://www.onsemi.com/products/discretes-drivers/mosfets
FQA55N25 | Power MOSFET, N-Channel, QFET®, 250 V, 55 A, 40 mΩ, TO-3P | $2.4839 | Pb | Active | N-Channel | Single | 250 | ±30 | 5 | 55 | 310 | - | - | 40 | - | 140 | 4800 | TO-3P-3L | https://www.onsemi.com/products/discretes-drivers/mosfets
FQA62N25C | Power MOSFET, N-Channel, QFET®, 250 V, 62 A, 35 mΩ, TO-3P | $2.9886 | Pb | Active | N-Channel | Single | 250 | ±30 | 4 | 62 | 298 | - | - | 35 | - | 100 | 4830 | TO-3P-3L | https://www.onsemi.com/products/discretes-drivers/mosfets
FQA65N20 | Power MOSFET, N-Channel, QFET®, 200 V, 65 A, 32 mΩ, TO-3P | $2.5562 | Pb | Active | N-Channel | Single | 200 | ±30 | 5 | 65 | 310 | - | - | 32 | - | 170 | 6600 | TO-3P-3L | https://www.onsemi.com/products/discretes-drivers/mosfets
FQA6N90C-F109 | Power MOSFET, N-Channel, QFET®, 900 V, 6 A, 2.3 Ω, TO-3P | $1.1736 | Pb H | Active | N-Channel |  | 900 | ±30 | 5 | 6 | 198 | - | - | 2300 | - | 30 | 1360 | TO-3P-3L | https://www.onsemi.com/products/discretes-drivers/mosfets
FQA70N10 | Power MOSFET, N-Channel, QFET®, 100 V, 70 A, 23 mΩ, TO-3P | $1.2386 | Pb | Active | N-Channel | Single | 100 | ±25 | 4 | 70 | 214 | - | - | 23 | - | 85 | 2500 | TO-3P-3L | https://www.onsemi.com/products/discretes-drivers/mosfets
FQA70N15 | Power MOSFET, N-Channel, QFET®, 150V, 70A, 28mΩ, TO-3P | $1.774 | Pb | Active | N-Channel | Single | 150 | ±25 | 4 | 70 | 330 | - | - | 28 | - | 135 | 4150 | TO-3P-3L | https://www.onsemi.com/products/discretes-drivers/mosfets
FQA7N80C-F109 | Power MOSFET, N-Channel, QFET®, 800 V, 7 A, 1.9 Ω, TO-3P | $1.1665 | Pb H | Active | N-Channel |  | 800 | ±30 | 5 | 7 | 198 | - | - | 1900 | - | 27 | 1290 | TO-3P-3L | https://www.onsemi.com/products/discretes-drivers/mosfets
FQA8N100C | Power MOSFET, N-Channel, QFET®, 1000 V, 8.0 A, 1.45 Ω, TO-3P | $1.7253 | Pb H | Active | N-Channel | Single | 1000 | ±30 | 5 | 8 | 225 | - | - | 1450 | - | 53 | 2475 | TO-3P-3L | https://www.onsemi.com/products/discretes-drivers/mosfets
FQA8N90C-F109 | Power MOSFET, N-Channel, QFET®, 900 V, 8.0 A, 1.9 Ω, TO-3P | $1.3162 | Pb | Active | N-Channel |  | 900 | ±30 | 5 | 8 | 240 | - | - | 1900 | - | 35 | 1600 | TO-3P-3L | https://www.onsemi.com/products/discretes-drivers/mosfets
FQA90N08 | Power MOSFET, N-Channel, QFET®, 80 V, 90 A, 16 mΩ, TO-3P | $1.2618 | Pb | Active | N-Channel | Single | 80 | ±25 | 4 | 90 | 214 | - | - | 16 | - | 84 | 2500 | TO-3P-3L | https://www.onsemi.com/products/discretes-drivers/mosfets
FQA90N15 | Power MOSFET, N-Channel, QFET®, 150V, 90A, 18mΩ, TO-3P | $2.5361 | Pb | Active | N-Channel | Single | 150 | ±25 | 4 | 90 | 375 | - | - | 18 | - | 220 | 6700 | TO-3P-3L | https://www.onsemi.com/products/discretes-drivers/mosfets
FQA90N15_F109 | Power MOSFET, N-Channel, QFET®, 150V, 90A, 18mΩ, TO-3P | $2.8126 | Pb | Active | N-Channel |  | 150 | ±25 | 4 | 90 | 375 | - | - | 18 | - | 220 | 6700 | TO-3P-3L | https://www.onsemi.com/products/discretes-drivers/mosfets
FQA9N90-F109 | Power MOSFET, N-Channel, QFET®, 900V, 8.6A, 1.3Ω, TO-3P | $1.6264 | Pb H | Active | N-Channel |  | 900 | ±30 | 5 | 8.6 | 240 | - | - | 1300 | - | 55 | 2100 | TO-3P-3L | https://www.onsemi.com/products/discretes-drivers/mosfets
FQA9N90C-F109 | Power MOSFET, N-Channel, QFET®, 900 V, 9.0 A, 1.4 Ω, TO-3P | $1.517 | Pb H | Active | N-Channel |  | 900 | ±30 | 5 | 9 | 280 | - | - | 1400 | - | 45 | 2100 | TO-3P-3L | https://www.onsemi.com/products/discretes-drivers/mosfets
FQA9P25 | Power MOSFET, P-Channel, QFET®, -250V, -10.5A, 620mΩ | $0.8656 | Pb | Active | P-Channel | Single | -250 | ±30 | -5 | -10.5 | 150 | - | - | 620 | - | 29 | 910 | TO-3P-3L | https://www.onsemi.com/products/discretes-drivers/mosfets
FQAF11N90C | Power MOSFET, N-Channel, QFET®, 900 V, 7 A, 1.1 Ω, TO-3PF | $1.8356 | Pb | Active | N-Channel | Single | 900 | ±30 | 5 | 7 | 120 | - | - | 1100 | - | 60 | 2530 | TO-3PF-3L | https://www.onsemi.com/products/discretes-drivers/mosfets
FQAF13N80 | Power MOSFET, N-Channel, QFET®, 800V, 8A, 750mΩ, TO-3PF | $1.9433 | Pb | Active | N-Channel | Single | 800 | ±30 | 5 | 8 | 120 | - | - | 750 | - | 68 | 2700 | TO-3PF-3L | https://www.onsemi.com/products/discretes-drivers/mosfets
FQAF16N50 | Power MOSFET, N-Channel, QFET®, 500 V, 11.3 A, 320 mΩ, TO-3PF | $1.635 | Pb | Active | N-Channel | Single | 500 | ±30 | 5 | 11.3 | 110 | - | - | 320 | - | 60 | 2300 | TO-3PF-3L | https://www.onsemi.com/products/discretes-drivers/mosfets
FQB10N50CFTM | Power MOSFET, N-Channel, QFET®, FRFET®, 500 V, 10 A, 610 mΩ, D2PAK | $1.0549 | Pb | Active | N-Channel |  | 500 | 4 | 4 | 10 | 143 | - | - | 610 | - | 45 | 1660 | D2PAK-3 / TO-263-2 | https://www.onsemi.com/products/discretes-drivers/mosfets
FQB11N40C | Power MOSFET, N-Channel, QFET®, 400 V, 10.5 A, 530 mΩ, D2PAK | $0.6185 | Pb | Active | N-Channel | Single | 400 | 4 | 4 | 10.5 | 135 | - | - | 530 | - | 28 | 840 | D2PAK-3 / TO-263-2 | https://www.onsemi.com/products/discretes-drivers/mosfets
FQB11P06 | Power MOSFET, P-Channel, QFET®, -60 V, -11.4 A, 175 mΩ, D2PAK | $0.3845 | Pb | Active | P-Channel | Single | -60 | ±25 | -4 | -11.4 | 53 | - | - | 175 | - | 13 | 420 | D2PAK-3 / TO-263-2 | https://www.onsemi.com/products/discretes-drivers/mosfets
FQB12P20 | Power MOSFET, P-Channel, QFET®, -200 V, -11.5 A, 470 mΩ, D2PAK | $0.5837 | Pb | Active | P-Channel | Single | -200 | ±30 | -5 | -11.5 | 120 | - | - | 470 | - | 31 | 920 | D2PAK-3 / TO-263-2 | https://www.onsemi.com/products/discretes-drivers/mosfets
FQB19N20 | Power MOSFET, N-Channel, QFET®, 200 V, 19.4 A, 150 mΩ, D2PAK | $0.6965 | Pb | Active | N-Channel | Single | 200 | ±30 | 5 | 19.4 | 140 | - | - | 150 | - | 31 | 1220 | D2PAK-3 / TO-263-2 | https://www.onsemi.com/products/discretes-drivers/mosfets
FQB19N20C | Power MOSFET, N-Channel, QFET®, 200 V, 19 A, 170 mΩ, D2PAK | $0.5576 | Pb | Active | N-Channel | Single | 200 | ±30 | 4 | 19 | 139 | - | - | 170 | - | 40.5 | 830 | D2PAK-3 / TO-263-2 | https://www.onsemi.com/products/discretes-drivers/mosfets
FQB19N20L | Power MOSFET, N-Channel, Logic Level, QFET®, 200 V, 21 A, 140 mΩ, D2PAK | $0.6359 | Pb | Active | N-Channel | Single | 200 | ±30 | 2 | 21 | 140 | - | - | 140 | - | 27 | 1700 | D2PAK-3 / TO-263-2 | https://www.onsemi.com/products/discretes-drivers/mosfets
FQB1P50 | Power MOSFET, P-Channel, QFET®, -500 V, -1.5 A, 10.5 Ω, D2PAK | $0.4075 | Pb | Active | P-Channel | Single | -500 | ±30 | -5 | -1.5 | 63 | - | - | 10500 | - | 11 | 270 | D2PAK-3 / TO-263-2 | https://www.onsemi.com/products/discretes-drivers/mosfets
FQB22P10 | P-Channel QFET® MOSFET -100V, -22A, 125mΩ | $0.5737 | Pb | Active | P-Channel | Single | -100 | ±30 | -4 | -22 | 125 | - | - | 125 | - | 40 | 1170 | D2PAK-3 / TO-263-2 | https://www.onsemi.com/products/discretes-drivers/mosfets
FQB27N25TM_F085 | N-Channel UltraFET® 250V, 25.5A, 131mΩ |  | Pb A H P | Active | N-Channel |  | 250 | ±30 | 5 | 25.5 | 417 | - | - | 131 | - | 45 | 1800 | D2PAK-3 / TO-263-2 | https://www.onsemi.com/products/discretes-drivers/mosfets
FQB27P06 | Power MOSFET, P-Channel, QFET®, -60 V, -27 A, 70 mΩ, D2PAK | $0.5853 | Pb | Active | P-Channel | Single | -60 | ±25 | -4 | -27 | 120 | - | - | 70 | - | 33 | 1100 | D2PAK-3 / TO-263-2 | https://www.onsemi.com/products/discretes-drivers/mosfets
FQB30N06L | Power MOSFET, N-Channel, Logic Level, QFET®, 60 V, 32 A, 35 mΩ, D2PAK | $0.4907 | Pb | Active | N-Channel | Single | 60 | 20 | 2.5 | 32 | 79 | - | - | 35 | - | 15 | 800 | D2PAK-3 / TO-263-2 | https://www.onsemi.com/products/discretes-drivers/mosfets
FQB33N10 | Power MOSFET, N-Channel, QFET®, 100 V, 33 A, 52 mΩ, D2PAK | $0.5915 | Pb | Active | N-Channel | Single | 100 | ±25 | 4 | 33 | 127 | - | - | 52 | - | 38 | 1150 | D2PAK-3 / TO-263-2 | https://www.onsemi.com/products/discretes-drivers/mosfets
FQB33N10L | Power MOSFET, N-Channel, Logic Level, QFET®, 100 V, 33 A, 52 mΩ, D2PAK | $0.5859 | Pb | Active | N-Channel | Single | 100 | ±25 | 2 | 33 | 127 | - | - | 52 | - | 30 | 1250 | D2PAK-3 / TO-263-2 | https://www.onsemi.com/products/discretes-drivers/mosfets
FQB34N20 | Power MOSFET, N-Channel, QFET®, 200 V, 31 A, 75 mΩ, D2PAK | $1.0612 | Pb | Active | N-Channel |  | 200 | ±30 | 5 | 31 | 180 | - | - | 75 | - | 60 | 2400 | D2PAK-3 / TO-263-2 | https://www.onsemi.com/products/discretes-drivers/mosfets
FQB34N20L | Power MOSFET, N-Channel, Logic Level, QFET®, 200 V, 31 A, 80 mΩ, D2PAK | $1.0596 | Pb | Active | N-Channel | Single | 200 | ±30 | 2 | 31 | 180 | - | - | 75 | - | 55 | 3000 | D2PAK-3 / TO-263-2 | https://www.onsemi.com/products/discretes-drivers/mosfets
FQB34P10 | P-Channel QFET® MOSFET -100V, -33.5A, 60mΩ | $0.9397 | Pb | Active | P-Channel | Single | -100 | ±30 | -4 | -33.5 | 155 | - | - | 60 | - | 85 | 2240 | D2PAK-3 / TO-263-2 | https://www.onsemi.com/products/discretes-drivers/mosfets
FQB44N10 | Power MOSFET, N-Channel, QFET®, 100 V, 43.5 A, 52 mΩ, D2PAK | $0.7289 | Pb | Active | N-Channel | Single | 100 | ±25 | 4 | 43.5 | 146 | - | - | 39 | 24.5 | 48 | 1400 | D2PAK-3 / TO-263-2 | https://www.onsemi.com/products/discretes-drivers/mosfets
FQB47P06 | Power MOSFET, P-Channel, QFET®, -60 V, -47 A, 26 mΩ, D2PAK | $1.0776 | Pb | Active | P-Channel |  | -60 | ±25 | -4 | -47 | 160 | - | - | 26 | - | 84 | 2800 | D2PAK-3 / TO-263-2 | https://www.onsemi.com/products/discretes-drivers/mosfets
FQB4N80 | N-Channel QFET® MOSFET 800V, 3.9A, 3.6Ω | $0.6769 | Pb H | Active | N-Channel | Single | 800 | ±30 | 5 | 3.9 | 130 | - | - | 3600 | - | 19 | 680 | D2PAK-3 / TO-263-2 | https://www.onsemi.com/products/discretes-drivers/mosfets
FQB50N06 | Power MOSFET, N-Channel, QFET®, 60 V, 50 A, 22 mΩ, D2PAK | $0.5804 | Pb | Active | N-Channel | Single | 60 | 25 | 4 | 50 | 120 | - | - | 22 | - | 31 | 1180 | D2PAK-3 / TO-263-2 | https://www.onsemi.com/products/discretes-drivers/mosfets
FQB50N06L | Power MOSFET, N-Channel, Logic Level, QFET®, 60 V, 52.4 A, 21 mΩ, D2PAK | $0.578 | Pb | Active | N-Channel | Single | 60 | 20 | 2.5 | 52.4 | 121 | - | 25 | 21 | - | 24.5 | 1250 | D2PAK-3 / TO-263-2 | https://www.onsemi.com/products/discretes-drivers/mosfets
FQB55N10 | Power MOSFET, N-Channel, QFET®, 100 V, 55 A, 26 mΩ, D2PAK | $0.944 | Pb | Active | N-Channel | Single | 100 | ±25 | 4 | 55 | 155 | - | - | 26 | - | 75 | 2100 | D2PAK-3 / TO-263-2 | https://www.onsemi.com/products/discretes-drivers/mosfets
FQB5N50C | Power MOSFET, N-Channel, QFET®, 500 V, 5 A, 1.4 Ω, D2PAK | $0.5645 | Pb H | Active | N-Channel | Single | 500 | ±30 | 4 | 5 | 73 | - | - | 1400 | - | 18 | 480 | D2PAK-3 / TO-263-2 | https://www.onsemi.com/products/discretes-drivers/mosfets
FQB5N90 | Power MOSFET, N-Channel, QFET®, 900 V, 5.4 A, 2.3 Ω, D2PAK | $0.9241 | Pb H | Active | N-Channel | Single | 900 | ±30 | 5 | 5.4 | 158 | - | - | 2300 | - | 31 | 1200 | D2PAK-3 / TO-263-2 | https://www.onsemi.com/products/discretes-drivers/mosfets
FQB6N40C | Power MOSFET, N-Channel, QFET®, 400 V, 6 A, 1.0 Ω, D2PAK | $0.5668 | Pb H | Active | N-Channel | Single | 400 | 4 | 4 | 6 | 73 | - | - | 1000 | - | 16 | 480 | D2PAK-3 / TO-263-2 | https://www.onsemi.com/products/discretes-drivers/mosfets
FQB6N80 | Power MOSFET, N-Channel, QFET®, 800 V, 5.8 A, 1.95 Ω, D2PAK | $0.8433 | Pb H | Active | N-Channel | Single | 800 | ±30 | 5 | 5.8 | 158 | - | - | 1950 | - | 31 | 1150 | D2PAK-3 / TO-263-2 | https://www.onsemi.com/products/discretes-drivers/mosfets
FQB7N60 | Power MOSFET, N-Channel, QFET®, 600 V, 7.4 A, 1 Ω, D2PAK | $0.8568 | Pb H | Active | N-Channel | Single | 600 | ±30 | 5 | 7.4 | 142 | - | - | 1000 | - | 29 | 1100 | D2PAK-3 / TO-263-2 | https://www.onsemi.com/products/discretes-drivers/mosfets
FQB7P20 | Power MOSFET, P-Channel, QFET®, -200 V, -7.3 A, 690 mΩ, D2PAK | $0.4811 | Pb | Active | P-Channel | Single | -200 | ±30 | -5 | -7.3 | 90 | - | - | 690 | - | 19 | 590 | D2PAK-3 / TO-263-2 | https://www.onsemi.com/products/discretes-drivers/mosfets
FQB8N60C | Power MOSFET, N-Channel, QFET®, 600 V, 7.5 A, 1.2 Ω, D2PAK | $0.6832 | Pb H | Active | N-Channel | Single | 600 | ±30 | 4 | 7.5 | 147 | - | - | 1200 | - | 28 | 965 | D2PAK-3 / TO-263-2 | https://www.onsemi.com/products/discretes-drivers/mosfets
FQB8N90CTM | Power MOSFET, N-Channel, QFET®, 900 V, 6.3 A, 1.9 Ω, D2PAK | $1.0813 | Pb H | Active | N-Channel | Single | 900 | 5 | 5 | 6.3 | 171 | - | - | 1900 | - | 35 | 1600 | D2PAK-3 / TO-263-2 | https://www.onsemi.com/products/discretes-drivers/mosfets
FQB8P10 | Power MOSFET, P-Channel, QFET®, -100 V, -8 A, 530 mΩ, D2PAK | $0.3688 | Pb | Active | P-Channel | Single | -100 | ±30 | -4 | -8 | 65 | - | - | 530 | - | 12 | 360 | D2PAK-3 / TO-263-2 | https://www.onsemi.com/products/discretes-drivers/mosfets
FQB9N50C | Power MOSFET, N-Channel, QFET®, 500 V, 9 A, 800 mΩ, D2PAK | $0.7289 | Pb H | Active | N-Channel | Single | 500 | ±30 | 4 | 9 | 135 | - | - | 800 | - | 28 | 790 | D2PAK-3 / TO-263-2 | https://www.onsemi.com/products/discretes-drivers/mosfets
FQB9P25 | P-Channel QFET® MOSFET -250 V, -9.4 A, 620 mΩ | $0.6097 | Pb | Active | P-Channel | Single | -250 | -5 | -5 | -9.4 | 120 | - | - | 620 | - | 29 | 910 | D2PAK-3 / TO-263-2 | https://www.onsemi.com/products/discretes-drivers/mosfets
FQD10N20C | Power MOSFET, N-Channel, QFET®, 200 V, 10 A, 360 mΩ, DPAK | $0.2419 | Pb | Active | N-Channel | Single | 200 | ±30 | 4 | 7.8 | 50 | - | - | 360 | - | 20 | 395 | DPAK-3 / TO-252-3 | https://www.onsemi.com/products/discretes-drivers/mosfets
FQD10N20L | Power MOSFET, N-Channel, Logic Level, QFET®, 200 V, 7.6 A, 380 mΩ, DPAK | $0.3481 | Pb H | Active | N-Channel | Single | 200 | ±30 | 2 | 7.6 | 51 | - | 380 | 360 | - | 13 | 640 | DPAK-3 | https://www.onsemi.com/products/discretes-drivers/mosfets
FQD11P06 | Power MOSFET, P-Channel, QFET®, -60 V, -9.4 A, 185 mΩ, DPAK | $0.2083 | Pb | Active | P-Channel | Single | -60 | ±30 | -4 | -9.4 | 38 | - | - | 185 | - | 13 | 420 | DPAK-3 / TO-252-3 | https://www.onsemi.com/products/discretes-drivers/mosfets
FQD12N20 | Power MOSFET, N-Channel, QFET®, 200 V, 9.0 A, 280 mΩ, DPAK | $0.3227 | Pb | Active | N-Channel | Single | 200 | ±30 | 5 | 9 | 55 | - | - | 280 | - | 18 | 700 | DPAK-3 / TO-252-3 | https://www.onsemi.com/products/discretes-drivers/mosfets
FQD12N20L | Power MOSFET, N-Channel, Logic Level, QFET®, 200 V, 9.0 A, 280 mΩ, DPAK | $0.2665 | Pb | Active | N-Channel | Single | 200 | ±30 | 2 | 9 | 55 | - | 320 | 280 | - | 16 | 830 | DPAK-3 / TO-252-3 | https://www.onsemi.com/products/discretes-drivers/mosfets
FQD13N06 | Power MOSFET, N-Channel, QFET®, 60 V, 10 A, 140 mΩ, DPAK | $0.1696 | Pb | Active | N-Channel | Single | 60 | ±20 | 4 | 10 | 28 | - | - | 140 | - | 5.8 | 240 | DPAK-3 / TO-252-3 | https://www.onsemi.com/products/discretes-drivers/mosfets
FQD13N06L | Power MOSFET, N-Channel, Logic Level, QFET®, 60 V, 11 A, 115 mΩ, DPAK | $0.2413 | Pb | Active | N-Channel | Single | 60 | ±20 | 2.5 | 11 | 28 | - | 145 | 115 | - | 4.8 | 270 | DPAK-3 / TO-252-3 | https://www.onsemi.com/products/discretes-drivers/mosfets
FQD13N10 | Power MOSFET, N-Channel, QFET®, 100 V, 10 A, 180 mΩ, DPAK | $0.2769 | Pb | Active | N-Channel | Single | 100 | ±25 | 4 | 10 | 40 | - | - | 180 | - | 12 | 345 | DPAK-3 / TO-252-3 | https://www.onsemi.com/products/discretes-drivers/mosfets
FQD13N10L | Power MOSFET, N-Channel, Logic Level, QFET®, 100 V, 10 A, 180 mΩ, DPAK | $0.1873 | Pb | Active | N-Channel | Single | 100 | ±20 | 2 | 10 | 40 | - | - | 180 | - | 8.7 | 400 | DPAK-3 / TO-252-3 | https://www.onsemi.com/products/discretes-drivers/mosfets
FQD16N25C | Power MOSFET, N-Channel, QFET®, 250 V, 16 A, 270 mΩ, DPAK | $0.3261 | Pb | Active | N-Channel | Single | 250 | ±30 | 4 | 16 | 160 | - | - | 270 | - | 41 | 830 | DPAK-3 / TO-252-3 | https://www.onsemi.com/products/discretes-drivers/mosfets
FQD17N08L | Power MOSFET, N-Channel, Logic Level, QFET®, 80 V, 12.9 A, 100 mΩ, DPAK | $0.2711 | Pb H | Active | N-Channel | Single | 80 | ±20 | 2 | 12.9 | 40 | - | 115 | 100 | - | 8.8 | 400 | DPAK-3 | https://www.onsemi.com/products/discretes-drivers/mosfets
FQD17P06 | Power MOSFET, P-Channel, QFET®, -60 V, -12 A, 135 mΩ, DPAK | $0.2752 | Pb | Active | P-Channel | Single | -60 | ±25 | -4 | -12 | 44 | - | - | 135 | - | 21 | 690 | DPAK-3 / TO-252-3 | https://www.onsemi.com/products/discretes-drivers/mosfets
FQD18N20V2 | Power MOSFET, N-Channel, QFET®, 200 V, 15 A, 140 mΩ, DPAK | $0.4571 | Pb | Active | N-Channel | Single | 200 | ±30 | 5 | 15 | 83 | - | - | 140 | - | 20 | 830 | DPAK-3 / TO-252-3 | https://www.onsemi.com/products/discretes-drivers/mosfets
FQD19N10 | Power MOSFET, N-Channel, QFET®, 100 V, 15.6 A, 63 mΩ, DPAK | $0.3528 | Pb | Active | N-Channel | Single | 100 | ±20 | 4 | 15.6 | 50 | - | - | 100 | - | 19 | 600 | DPAK-3 / TO-252-3 | https://www.onsemi.com/products/discretes-drivers/mosfets
FQD19N10L | Power MOSFET, N-Channel, Logic Level, QFET®, 100 V, 15.6 A, 100 mΩ, DPAK | $0.3405 | Pb | Active | N-Channel | Single | 100 | ±20 | 2 | 15.6 | 50 | - | - | 100 | - | 14 | 670 | DPAK-3 / TO-252-3 | https://www.onsemi.com/products/discretes-drivers/mosfets
FQD1N60C | Power MOSFET, N-Channel, QFET®, 600 V, 1 A, 11.5 Ω, DPAK | $0.2248 | Pb H | Active | N-Channel | Single | 600 | ±30 | 4 | 1 | 28 | - | - | 11500 | - | 4.8 | 130 | DPAK-3 / TO-252-3 | https://www.onsemi.com/products/discretes-drivers/mosfets
FQD1N80 | Power MOSFET, N-Channel, QFET®, 800 V, 1.0 A, 20 Ω, DPAK | $0.2595 | Pb H | Active | N-Channel | Single | 800 | ±30 | 5 | 1 | 45 | - | - | 20000 | - | 5.5 | 150 | DPAK-3 / TO-252-3 | https://www.onsemi.com/products/discretes-drivers/mosfets
FQD20N06 | Power MOSFET, N-Channel, QFET®, 60 V, 16.8 A, 63 mΩ, DPAK | $0.2973 | Pb | Active | N-Channel | Single | 60 | ±20 | 4 | 16.8 | 38 | - | - | 63 | - | 11.5 | 450 | DPAK-3 / TO-252-3 | https://www.onsemi.com/products/discretes-drivers/mosfets
FQD2N100 | Power MOSFET, N-Channel, QFET®, 1000 V, 1.6 A, 9 Ω, DPAK | $0.3995 | Pb H | Active | N-Channel | Single | 1000 | ±30 | 5 | 1.6 | 50 | - | - | 9000 | - | 12 | 400 | DPAK-3 / TO-252-3 | https://www.onsemi.com/products/discretes-drivers/mosfets
FQD2N60C | Power MOSFET, N-Channel, QFET®, 600 V, 1.9 A, 4.7 Ω, DPAK | $0.2811 | Pb H | Active | N-Channel | Single | 600 | ±30 | 4 | 1.9 | 44 | - | - | 4700 | - | 8.5 | 180 | DPAK-3 / TO-252-3 | https://www.onsemi.com/products/discretes-drivers/mosfets
FQD2N80 | N-Channel QFET® MOSFET 800V, 1.8A, 6.3Ω | $0.3784 | Pb H | Active | N-Channel | Single | 800 | ±30 | 5 | 1.8 | 50 | - | - | 6300 | - | 12 | 425 | DPAK-3 / TO-252-3 | https://www.onsemi.com/products/discretes-drivers/mosfets
FQD2N90 | Power MOSFET, N-Channel, QFET®, 900 V, 1.7 A, 7.2 Ω, DPAK | $0.3889 | Pb H | Active | N-Channel | Single | 900 | ±30 | 5 | 1.7 | 50 | - | - | 7200 | - | 12 | 390 | DPAK-3 / TO-252-3 | https://www.onsemi.com/products/discretes-drivers/mosfets
FQD2P40 | Power MOSFET, P-Channel, QFET®, -400 V, -1.56 A, 6.5 Ω, DPAK | $0.3189 | Pb | Active | P-Channel | Single | -400 | ±30 | -5 | -1.56 | 38 | - | - | 6500 | - | 10 | 270 | DPAK-3 / TO-252-3 | https://www.onsemi.com/products/discretes-drivers/mosfets
FQD30N06 | Power MOSFET, N-Channel, QFET®, 60 V, 22.7 A, 45 mΩ, DPAK | $0.3512 | Pb | Active | N-Channel | Single | 60 | ±20 | 4 | 22.7 | 44 | - | - | 45 | - | 19 | 725 | DPAK-3 / TO-252-3 | https://www.onsemi.com/products/discretes-drivers/mosfets
FQD3N60CTM-WS | Power MOSFET, N-Channel, QFET®, 600 V, 2.4 A, 3.4 Ω, DPAK | $0.3112 | Pb H | Active | N-Channel |  | 600 | ±30 | 4 | 2.4 | 50 | - | - | 3400 | - | 10.5 | 435 | DPAK-3 / TO-252-3 | https://www.onsemi.com/products/discretes-drivers/mosfets
FQD3P50 | Power MOSFET, P-Channel, QFET®, -500 V, -2.1 A, 4.9 Ω, DPAK | $0.3913 | Pb H | Active | P-Channel | Single | -500 | ±30 | -5 | -2.1 | 50 | - | - | 4900 | - | 18 | 510 | DPAK-3 / TO-252-3 | https://www.onsemi.com/products/discretes-drivers/mosfets
FQD3P50TM | Power MOSFET, P-Channel, QFET®, -500 V, -2.1 A, 4.9 Ω, DPAK | $0.32 | Pb H | Active | P-Channel | Single | -500 |  | 30 | -2.1 | [8 empty] | https://www.onsemi.com/products/discretes-drivers/mosfets
FQD3P50TM_F085 | 500V P-Channel MOSFET |  | Pb A P | Active | P-Channel |  | -500 | ±30 | -5 | -2.1 | 50 | - | - | 4900 | - | 18 | 510 | DPAK-3 / TO-252-3 | https://www.onsemi.com/products/discretes-drivers/mosfets
FQD4N20 | N-Channel QFET® MOSFET 200V, 3A, 1.4Ω | $0.2429 | Pb | Active | N-Channel | Single | 200 | ±30 | 5 | 3 | 30 | - | - | 1400 | - | 5 | 170 | DPAK-3 / TO-252-3 | https://www.onsemi.com/products/discretes-drivers/mosfets
FQD4N25 | Power MOSFET, N-Channel, QFET®, 250 V, 3 A, 1.75 Ω, DPAK | $0.2571 | Pb | Active | N-Channel |  | 250 | ±30 | 5 | 3 | 37 | - | - | 1750 | - | 4.3 | 155 | DPAK-3 / TO-252-3 | https://www.onsemi.com/products/discretes-drivers/mosfets
FQD4P25TM_WS | P-Channel QFET® MOSFET -250V, -3.1A, 2.1Ω | $0.3012 | Pb | Active | P-Channel |  | -250 | ±30 | -5 | -3.1 | 45 | - | - | 2100 | - | 10.3 | 325 | DPAK-3 / TO-252-3 | https://www.onsemi.com/products/discretes-drivers/mosfets
FQD4P40 | Power MOSFET, P-Channel, QFET®, -400 V, -2.7 A, 3.1 Ω, DPAK | $0.3927 | Pb H | Active | P-Channel | Single | -400 | -5 | -5 | -2.7 | 50 | - | - | 3100 | - | 18 | 520 | DPAK-3 / TO-252-3 | https://www.onsemi.com/products/discretes-drivers/mosfets
FQD5N15 | Power MOSFET, N-Channel, QFET®, 150 V, 4.3 A, 800 mΩ, DPAK | $0.1953 | Pb H | Active | N-Channel | Single | 150 | 4 | 4 | 4.3 | 30 | - | - | 800 | - | 5.4 | 175 | DPAK-3 / TO-252-3 | https://www.onsemi.com/products/discretes-drivers/mosfets
FQD5N20L | Power MOSFET, N-Channel, Logic Level, QFET®, 200 V, 3.8 A, 1.2 Ω, DPAK | $0.1836 | Pb | Active | N-Channel | Single | 200 | ±30 | 2 | 3.8 | 37 | - | 1250 | 1200 | - | 4.8 | 250 | DPAK-3 / TO-252-3 | https://www.onsemi.com/products/discretes-drivers/mosfets
FQD5N60C | Power MOSFET, N-Channel, QFET®, 600 V, 2.8 A, 2.5 Ω, DPAK | $0.3405 | Pb H | Active | N-Channel | Single | 600 | ±30 | 4 | 2.8 | 49 | - | - | 2500 | - | 15 | 515 | DPAK-3 / TO-252-3 | https://www.onsemi.com/products/discretes-drivers/mosfets
FQD5P10 | Power MOSFET, P-Channel, QFET®, -100 V, -3.6 A, 1.05 Ω, DPAK | $0.1733 | Pb | Active | P-Channel | Single | -100 | ±30 | -4 | -3.6 | 25 | - | - | 1050 | - | 6.3 | 190 | DPAK-3 / TO-252-3 | https://www.onsemi.com/products/discretes-drivers/mosfets
FQD5P20 | Power MOSFET, P-Channel, QFET®, -200 V, -3.7 A, 1.4 Ω, DPAK | $0.2485 | Pb | Active | P-Channel | Single | -200 | ±30 | -5 | -3.7 | 45 | - | - | 1400 | - | 10 | 330 | DPAK-3 / TO-252-3 | https://www.onsemi.com/products/discretes-drivers/mosfets
FQD6N25 | Power MOSFET, N-Channel, QFET®, 250 V, 4.4 A, 1 Ω, DPAK | $0.2077 | Pb | Active | N-Channel | Single | 250 | ±30 | 5 | 4.4 | 45 | - | - | 1000 | - | 6.6 | 230 | DPAK-3 / TO-252-3 | https://www.onsemi.com/products/discretes-drivers/mosfets
FQD6N40C | Power MOSFET, N-Channel, QFET®, 400 V, 4.5 A, 1.0 Ω, DPAK | $0.3973 | Pb | Active | N-Channel | Single | 400 | ±30 | 4 | 4.5 | 48 | - | - | 1000 | - | 16 | 480 | DPAK-3 / TO-252-3 | https://www.onsemi.com/products/discretes-drivers/mosfets
FQD6N50C | Power MOSFET, N-Channel, QFET®, 500 V, 4.5 A, 1.2 Ω, DPAK | $0.4164 | Pb H | Active | N-Channel | Single | 500 | ±30 | 4 | 4.5 | 61 | - | - | 1200 | - | 19 | 540 | DPAK-3 / TO-252-3 | https://www.onsemi.com/products/discretes-drivers/mosfets
FQD7N10L | Power MOSFET, N-Channel, Logic Level, QFET®, 100 V, 5.8 A, 350 mΩ, DPAK | $0.2369 | Pb | Active | N-Channel | Single | 100 | ±20 | 2 | 5.8 | 25 | - | 380 | 350 | - | 4.6 | 220 | DPAK-3 / TO-252-3 | https://www.onsemi.com/products/discretes-drivers/mosfets
FQD7N20L | Power MOSFET, N-Channel, Logic Level, QFET®, 200 V, 5.5 A, 750 mΩ, DPAK | $0.2792 | Pb | Active | N-Channel | Single | 200 | ±30 | 2 | 5.5 | 45 | - | 780 | 750 | - | 6.8 | 390 | DPAK-3 / TO-252-3 | https://www.onsemi.com/products/discretes-drivers/mosfets
FQD7N30 | Power MOSFET, N-Channel, QFET®, 300 V, 5.5 A, 700 mΩ, DPAK | $0.3608 | Pb H | Active | N-Channel | Single | 300 | ±30 | 5 | 5.5 | 50 | - | - | 700 | - | 13 | 470 | DPAK-3 / TO-252-3 | https://www.onsemi.com/products/discretes-drivers/mosfets
FQD7P06 | Power MOSFET, P-Channel, QFET®, -60 V, -5.4 A, 450 mΩ, DPAK | $0.1619 | Pb | Active | P-Channel | Single | -60 | ±25 | -4 | -5.4 | 28 | - | - | 451 | - | 6.3 | 225 | DPAK-3 / TO-252-3 | https://www.onsemi.com/products/discretes-drivers/mosfets
FQD7P20 | Power MOSFET, P-Channel, QFET®, -200 V, -5.7 A, 690 mΩ, DPAK | $0.3091 | Pb H | Active | P-Channel | Single | -200 | ±30 | -5 | -5.7 | 55 | - | - | 690 | - | 19 | 590 | DPAK-3 / TO-252-3 | https://www.onsemi.com/products/discretes-drivers/mosfets
FQD8P10 | Power MOSFET, P-Channel, QFET®, -100 V, -6.6 A, 530 mΩ, DPAK | $0.1972 | Pb | Active | P-Channel | Single | -100 | ±30 | -4 | -6.6 | 44 | - | - | 530 | - | 12 | 360 | DPAK-3 / TO-252-3 | https://www.onsemi.com/products/discretes-drivers/mosfets
FQD8P10TM_F085 | -100V, -6.6A, 530mΩ, DPAK P-Channel QFET® |  | Pb A P | Active | P-Channel |  | -100 | ±30 | -4 | -6.6 | 44 | - | - | 530 | - | 12 | 360 | DPAK-3 / TO-252-3 | https://www.onsemi.com/products/discretes-drivers/mosfets
FQD9N25 | Power MOSFET, N-Channel, QFET®, 250 V, 7.4 A, 420 mΩ, DPAK | $0.3525 | Pb H | Active | N-Channel | Single | 250 | ±30 | 5 | 7.4 | 55 | - | - | 420 | - | 15.5 | 540 | DPAK-3 DPAK-3 / TO-252-3 | https://www.onsemi.com/products/discretes-drivers/mosfets
FQH44N10 | Power MOSFET, N-Channel, QFET®, 100 V, 48 A, 39 mΩ, TO-247 | $0.9285 | Pb H | Active | N-Channel |  | 100 | ±25 | 4 | 48 | 180 | - | - | 39 | - | 48 | 1400 | TO-247-3 | https://www.onsemi.com/products/discretes-drivers/mosfets
FQH8N100C | Power MOSFET, N-Channel, QFET®, 1000 V, 8.0 A, 1.45 Ω, TO-247 | $1.7641 | Pb H | Active | N-Channel | Single | 1000 | ±30 | 5 | 8 | 225 | - | - | 1450 | - | 53 | 2475 | TO-247-3 | https://www.onsemi.com/products/discretes-drivers/mosfets
FQI13N50C | Power MOSFET, N-Channel, QFET®, 500 V, 13.5 A, 480 mΩ, I2PAK | $0.894 | Pb H | Active | N-Channel | Single | 500 | ±30 | 4 | 13 | 195 | - | - | 480 | - | 43 | 1580 | I2PAK-3 / D2PAK-3 STRAIGHT LEAD | https://www.onsemi.com/products/discretes-drivers/mosfets
FQI27N25 | Power MOSFET, N-Channel, QFET®, 250 V, 25.5 A, 110 mΩ, I2PAK | $1.0282 | Pb H | Active | N-Channel | Single | 250 | ±30 | 5 | 25.5 | 417 | - | - | 131 | - | 50 | 1800 | I2PAK-3 / D2PAK-3 STRAIGHT LEAD | https://www.onsemi.com/products/discretes-drivers/mosfets
FQI4N80 | Power MOSFET, N-Channel, QFET®, 800 V, 3.9 A, 3.6 Ω, I2PAK | $0.67 | Pb H | Active | N-Channel | Single | 800 | ±30 | 5 | 3.9 | 130 | - | - | 3600 | - | 19 | 680 | I2PAK-3 / D2PAK-3 STRAIGHT LEAD | https://www.onsemi.com/products/discretes-drivers/mosfets
FQI4N90 | Power MOSFET, N-Channel, QFET®, 900 V, 4.2 A, 3.3 Ω, I2PAK | $0.7829 | Pb H | Active | N-Channel | Single | 900 | ±30 | 5 | 4.2 | 140 | - | - | 3300 | - | 24 | 860 | I2PAK-3 / D2PAK-3 STRAIGHT LEAD | https://www.onsemi.com/products/discretes-drivers/mosfets
FQI50N06 | Power MOSFET, N-Channel, QFET®, 60 V, 50 A, 22 mΩ, I2PAK | $0.5625 | Pb H | Active | N-Channel | Single | 60 | ±20 | 4 | 50 | 120 | - | - | 22 | - | 31 | 1180 | I2PAK-3 / D2PAK-3 STRAIGHT LEAD | https://www.onsemi.com/products/discretes-drivers/mosfets
FQI5N60C | Power MOSFET, N-Channel, QFET®, 600 V, 4.5 A, 2.5 Ω, I2PAK | $0.5023 | Pb H | Active | N-Channel | Single | 600 | ±30 | 4 | 4.5 | 100 | - | - | 2500 | - | 15 | 515 | I2PAK-3 / D2PAK-3 STRAIGHT LEAD | https://www.onsemi.com/products/discretes-drivers/mosfets
FQI7N60 | Power MOSFET, N-Channel, QFET®, 600 V, 7.4 A, 1 Ω, I2PAK | $0.8654 | Pb H | Active | N-Channel | Single | 600 | ±30 | 5 | 7.4 | 142 | - | - | 1000 | - | 29 | 1100 | I2PAK-3 / D2PAK-3 STRAIGHT LEAD | https://www.onsemi.com/products/discretes-drivers/mosfets
FQI7N80 | Power MOSFET, N-Channel, QFET®, 800 V, 6.6 A, 1.5 Ω, I2PAK | $0.9906 | Pb H | Active | N-Channel | Single | 800 | ±30 | 5 | 6.6 | 167 | - | - | 1500 | - | 40 | 1420 | I2PAK-3 / D2PAK-3 STRAIGHT LEAD | https://www.onsemi.com/products/discretes-drivers/mosfets
FQI8N60C | Power MOSFET, N-Channel, QFET®, 600 V, 7.5 A, 1.2 Ω, I2PAK | $0.7133 | Pb H | Active | N-Channel | Single | 600 | ±30 | 4 | 7.5 | 147 | - | - | 1200 | - | 28 | 965 | I2PAK-3 / D2PAK-3 STRAIGHT LEAD | https://www.onsemi.com/products/discretes-drivers/mosfets
FQL40N50 | Power MOSFET, N-Channel, QFET®, 500 V, 40 A, 110 mΩ, TO-264 | $3.5043 | Pb | Active | N-Channel | Single | 500 | ±30 | 5 | 40 | 460 | - | - | 110 | - | 155 | 5800 | TO-264-3 | https://www.onsemi.com/products/discretes-drivers/mosfets
FQL40N50F | Power MOSFET, N-Channel, QFET®, FRFET®, 500 V, 40 A, 110 mΩ, TO-264 | $4.4182 | Pb | Active | N-Channel | Single | 500 | ±30 | 5 | 40 | 460 | - | - | 110 | - | 155 | 5800 | TO-264-3 | https://www.onsemi.com/products/discretes-drivers/mosfets
FQN1N50C | Power MOSFET, N-Channel, QFET®, 500 V, 0.38 A, 6 Ω, TO-92 | $0.1633 | Pb | Active | N-Channel | Single | 500 | ±30 | 4 | 0.38 | 0.89 | - | - | 6000 | - | 4.9 | 150 | TO-92-3 LF | https://www.onsemi.com/products/discretes-drivers/mosfets
FQN1N60C | Power MOSFET, N-Channel, QFET®, 600 V, 0.3 A, 11.5 Ω, TO-92 | $0.1485 | Pb | Active | N-Channel | Single | 600 | ±30 | 4 | 0.3 | 1 | - | - | 11500 | 4 | 4.8 | 130 | TO-92-3 LF | https://www.onsemi.com/products/discretes-drivers/mosfets
FQP10N20C | Power MOSFET, N-Channel, QFET®, 200 V, 9.5 A, 360 mΩ, TO-220 | $0.4171 | Pb | Active | N-Channel | Single | 200 | ±30 | 4 | 9.5 | 72 | - | - | 360 | - | 20 | 395 | TO-220-3 | https://www.onsemi.com/products/discretes-drivers/mosfets
FQP11N40C | Power MOSFET, N-Channel, QFET®, 400 V, 10.5 A, 530 mΩ, TO-220 | $0.6009 | Pb | Active | N-Channel | Single | 400 | ±30 | 4 | 10.5 | 135 | - | - | 530 | - | 28 | 840 | TO-220-3 | https://www.onsemi.com/products/discretes-drivers/mosfets
FQP11P06 | Power MOSFET, P-Channel, QFET®, -60 V, -11.4 A, 175 mΩ, TO-220 | $0.3695 | Pb | Active | P-Channel | Single | -60 | -4 | -4 | -11.4 | 53 | - | - | 185 | - | 13 | 420 | TO-220-3 | https://www.onsemi.com/products/discretes-drivers/mosfets
FQP12P10 | Power MOSFET, P-Channel, QFET®, -100 V, -11.5 A, 290 mΩ, TO-220 | $0.4336 | Pb | Active | P-Channel | Single | -100 | -4 | -4 | -11.5 | 75 | - | - | 290 | - | 21 | 620 | TO-220-3 | https://www.onsemi.com/products/discretes-drivers/mosfets
FQP12P20 | Power MOSFET, P-Channel, QFET®, -200 V, -11.5 A, 470 mΩ, TO-220 | $0.5732 | Pb | Active | P-Channel | Single | -200 | ±30 | -5 | -11.5 | 120 | - | - | 470 | - | 31 | 920 | TO-220-3 | https://www.onsemi.com/products/discretes-drivers/mosfets
FQP13N06L | Power MOSFET, N-Channel, Logic Level, QFET®, 60 V, 13.6 A, 110 mΩ, TO-220 | $0.312 | Pb | Active | N-Channel | Single | 60 | ±20 | 2.5 | 13.6 | 45 | - | 140 | 110 | - | 4.8 | 270 | TO-220-3 | https://www.onsemi.com/products/discretes-drivers/mosfets
FQP13N10 | Power MOSFET, N-Channel, QFET®, 100 V, 12.8 A, 180 mΩ, TO-220 | $0.3583 | Pb | Active | N-Channel | Single | 100 | ±20 | 4 | 12.8 | 65 | - | - | 180 | - | 12 | 345 | TO-220-3 | https://www.onsemi.com/products/discretes-drivers/mosfets
FQP13N10L | Power MOSFET, N-Channel, Logic Level, QFET®, 100 V, 12.8 A, 180 mΩ, TO-220 | $0.3872 | Pb | Active | N-Channel | Single | 100 | ±20 | 2 | 12.8 | 65 | - | 200 | 180 | - | 8.7 | 400 | TO-220-3 | https://www.onsemi.com/products/discretes-drivers/mosfets
FQP13N50 | Power MOSFET, N-Channel, QFET®, 500 V, 12.5 A, 430 mΩ, TO-220 | $1.1088 | Pb | Active | N-Channel | Single | 500 | ±30 | 5 | 12.5 | 170 | - | - | 430 | - | 45 | 1800 | TO-220-3 | https://www.onsemi.com/products/discretes-drivers/mosfets
FQP14N30 | Power MOSFET, N-Channel, QFET®, 300 V, 14.4 A, 290 mΩ, TO-220 | $0.763 | Pb | Active | N-Channel | Single | 300 | ±30 | 5 | 14.4 | 147 | - | - | 290 | - | 30 | 1050 | TO-220-3 | https://www.onsemi.com/products/discretes-drivers/mosfets
FQP15P12 | Power MOSFET, P-Channel, QFET®, -120 V, -15 A, 0.2 Ω, DPAK | $0.5096 | Pb | Active | P-Channel | Single | -120 | -4 | -4 | -15 | 100 | - | - | 200 | - | 29 | 850 | TO-220-3 | https://www.onsemi.com/products/discretes-drivers/mosfets
FQP16N25 | Power MOSFET, N-Channel, QFET®, 250 V, 16 A, 230 mΩ, TO-220 | $0.6348 | Pb | Active | N-Channel | Single | 250 | ±30 | 5 | 16 | 142 | - | - | 230 | - | 27 | 920 | TO-220-3 | https://www.onsemi.com/products/discretes-drivers/mosfets
FQP17N40 | Power MOSFET, N-Channel, QFET®, 400 V, 16 A, 270 mΩ, TO-220 | $1.0925 | Pb | Active | N-Channel | Single | 400 | ±30 | 5 | 16 | 170 | - | - | 270 | - | 45 | 1800 | TO-220-3 | https://www.onsemi.com/products/discretes-drivers/mosfets
FQP17P06 | Power MOSFET, P-Channel, QFET®, -60 V, -17 A, 120 mΩ, TO-220 | $0.4432 | Pb | Active | P-Channel | Single | -60 | ±25 | -4 | -17 | 79 | - | - | 120 | - | 21 | 690 | TO-220-3 | https://www.onsemi.com/products/discretes-drivers/mosfets
FQP17P10 | P-Channel QFET® MOSFET -100V, -16.5A, 190mΩ | $0.4825 | Pb | Active | P-Channel | Single | -100 | ±30 | -4 | -16.5 | 100 | - | - | 190 | - | 30 | 850 | TO-220-3 | https://www.onsemi.com/products/discretes-drivers/mosfets
FQP19N20 | Power MOSFET, N-Channel, QFET®, 200 V, 19.4 A, 150 mΩ, TO-220 | $0.6997 | Pb | Active | N-Channel | Single | 200 | ±30 | 5 | 19.4 | 140 | - | - | 150 | - | 31 | 1220 | TO-220-3 | https://www.onsemi.com/products/discretes-drivers/mosfets
FQP19N20C | Power MOSFET, N-Channel, QFET®, 200 V, 19 A, 170 mΩ, TO-220 | $0.5355 | Pb | Active | N-Channel | Single | 200 | ±30 | 4 | 19 | 139 | - | - | 170 | - | 40.5 | 830 | TO-220-3 | https://www.onsemi.com/products/discretes-drivers/mosfets
FQP20N06 | Power MOSFET, N-Channel, QFET®, 60 V, 20 A, 60 mΩ, TO-220 | $0.3801 | Pb | Active | N-Channel | Single | 60 | ±20 | 4 | 20 | 53 | - | - | 60 | - | 11.5 | 450 | TO-220-3 | https://www.onsemi.com/products/discretes-drivers/mosfets
FQP20N06L | Power MOSFET, N-Channel, Logic Level, QFET®, 60 V, 21 A, 55 mΩ, TO-220 | $0.3644 | Pb | Active | N-Channel | Single | 60 | ±20 | 2.5 | 21 | 53 | - | 70 | 55 | - | 9.5 | 480 | TO-220-3 | https://www.onsemi.com/products/discretes-drivers/mosfets
FQP22N30 | Power MOSFET, N-Channel, QFET®, 300 V, 21 A, 160 mΩ, TO-220 | $1.0988 | Pb | Active | N-Channel | Single | 300 | ±30 | 5 | 21 | 170 | - | - | 160 | - | 47 | 1700 | TO-220-3 | https://www.onsemi.com/products/discretes-drivers/mosfets
FQP24N08 | Power MOSFET, N-Channel, QFET®, 80 V, 24 A,, 60 mΩ, TO-220 | $0.4488 | Pb | Active | N-Channel | Single | 80 | ±25 | 4 | 24 | 75 | - | - | 60 | - | 19 | 580 | TO-220-3 | https://www.onsemi.com/products/discretes-drivers/mosfets
FQP27N25 | Power MOSFET, N-Channel, QFET®, 250 V, 25.5 A, 110 mΩ, TO-220 | $0.9912 | Pb | Active | N-Channel | Single | 250 | ±30 | 5 | 25.5 | 180 | - | - | 110 | - | 50 | 1900 | TO-220-3 | https://www.onsemi.com/products/discretes-drivers/mosfets
FQP27P06 | Power MOSFET, P-Channel, QFET®, -60 V, -27 A, 70 mΩ, TO-220 | $0.5684 | Pb | Active | P-Channel | Single | -60 | ±25 | -4 | -27 | 120 | - | - | 70 | - | 33 | 1100 | TO-220-3 | https://www.onsemi.com/products/discretes-drivers/mosfets
FQP2N40 | Power MOSFET, N-Channel, QFET®, 400 V, 1.8 A, 5.8 Ω, TO-220 | $0.3543 | Pb | Active | N-Channel |  | 400 | 5 | 5 | 1.8 | 40 | - | - | 5800 | 4 - | 4 | 115 | TO-220-3 | https://www.onsemi.com/products/discretes-drivers/mosfets
FQP2N60C | Power MOSFET, N-Channel, QFET®, 600 V, 2 A, 4.7 Ω, TO-220 | $0.4031 | Pb | Active | N-Channel | Single | 600 | ±30 | 4 | 2 | 54 | - | - | 4700 | - | 8.5 | 180 | TO-220-3 | https://www.onsemi.com/products/discretes-drivers/mosfets
FQP2N80 | N-Channel QFET® MOSFET 800V, 2.4A, 6.3Ω | $0.4905 | Pb | Active | N-Channel | Single | 800 | ±30 | 5 | 2.4 | 85 | - | - | 6300 | - | 12 | 425 | TO-220-3 | https://www.onsemi.com/products/discretes-drivers/mosfets
FQP2N90 | Power MOSFET, N-Channel, QFET®, 900 V, 2.2 A, 7.2 Ω, TO-220 | $0.5164 | Pb | Active | N-Channel | Single | 900 | ±30 | 5 | 2.2 | 85 | - | - | 7200 | - | 12 | 390 | TO-220-3 | https://www.onsemi.com/products/discretes-drivers/mosfets
FQP2P40 | Power MOSFET, P-Channel, QFET®, -400 V, -2.0 A, 6.5 Ω, TO-220 | $0.4127 | Pb | Active | P-Channel |  | -400 | -5 | -5 | -2 | 63 | - | - | 6500 | - | 10 | 270 | TO-220-3 | https://www.onsemi.com/products/discretes-drivers/mosfets
FQP30N06 | Power MOSFET, N-Channel, QFET®, 60 V, 30 A, 40 mΩ, TO-220 | $0.4312 | Pb | Active | N-Channel | Single | 60 | ±20 | 4 | 30 | 79 | - | - | 40 | - | 19 | 725 | TO-220-3 | https://www.onsemi.com/products/discretes-drivers/mosfets
FQP30N06L | Power MOSFET, N-Channel, Logic Level, QFET®, 60 V, 32 A, 35 mΩ, TO-220 | $0.4412 | Pb | Active | N-Channel | Single | 60 | ±20 | 2.5 | 32 | 79 | - | 45 | 35 | - | 15 | 800 | TO-220-3 | https://www.onsemi.com/products/discretes-drivers/mosfets
FQP32N20C | Power MOSFET, N-Channel, QFET®, 200 V, 28 A, 82 mΩ, TO-220 | $0.8173 | Pb | Active | N-Channel | Single | 200 | ±30 | 4 | 28 | 156 | - | - | 82 | - | 82.5 | 1700 | TO-220-3 | https://www.onsemi.com/products/discretes-drivers/mosfets
FQP33N10 | Power MOSFET, N-Channel, QFET®, 100 V, 33 A, 52 mΩ, TO-220 | $0.6032 | Pb | Active | N-Channel | Single | 100 | ±25 | 4 | 33 | 127 | - | - | 52 | - | 38 | 1150 | TO-220-3 | https://www.onsemi.com/products/discretes-drivers/mosfets
FQP34N20 | Power MOSFET, N-Channel, QFET®, 200 V, 31 A, 75 mΩ, TO-220 | $1.0106 | Pb | Active | N-Channel | Single | 200 | ±30 | 5 | 31 | 180 | - | - | 75 | - | 60 | 2400 | TO-220-3 | https://www.onsemi.com/products/discretes-drivers/mosfets
FQP3N30 | Power MOSFET, N-Channel, QFET®, 300 V, 3.2 A, 2.2 Ω, TO-3P | $0.3628 | Pb | Active | N-Channel | Single | 300 | ±30 | 5 | 3.2 | 55 | - | - | 2200 | - | 5.5 | 175 | TO-220-3 | https://www.onsemi.com/products/discretes-drivers/mosfets
FQP3N50C | Power MOSFET, N-Channel, QFET®, 500 V, 3 A, 2.5 Ω, TO-220 | $0.4287 | Pb | Active | N-Channel |  | 500 | 4 | 4 | 3 | 62 | - | - | 2500 | - | 10 | 280 | TO-220-3 | https://www.onsemi.com/products/discretes-drivers/mosfets
FQP3N60C | Power MOSFET, N-Channel, QFET®, 600 V, 3 A, 3.4 Ω, TO-220 | $0.4209 | Pb | Active | N-Channel | Single | 600 | ±30 | 4 | 3 | 75 | - | - | 3400 | - | 10.5 | 435 | TO-220-3 | https://www.onsemi.com/products/discretes-drivers/mosfets
FQP3N80C | Power MOSFET, N-Channel, QFET®, 800 V, 3.0 A, 4.8 Ω, TO-220 | $0.5685 | Pb | Active | N-Channel | Single | 800 | ±30 | 5 | 3 | 107 | - | - | 4800 | - | 13 | 543 | TO-220-3 | https://www.onsemi.com/products/discretes-drivers/mosfets
FQP3P20 | Power MOSFET, P-Channel, QFET®, -200 V, -2.8 A, 2.7 Ω, TO-220 | $0.3337 | Pb | Active | P-Channel | Single | -200 | ±30 | -5 | -2.8 | 52 | - | - | 2700 | 4 | 6 | 190 | TO-220-3 | https://www.onsemi.com/products/discretes-drivers/mosfets
FQP3P50 | Power MOSFET, P-Channel, QFET®, -500 V, -2.7 A, 4.9 Ω, TO-220 | $0.5035 | Pb | Active | P-Channel | Single | -500 | ±30 | -5 | -2.7 | 85 | - | - | 4900 | - | 18 | 510 | TO-220-3 | https://www.onsemi.com/products/discretes-drivers/mosfets
FQP44N10 | Power MOSFET, N-Channel, QFET®, 100 V, 43.5 A, 39 mΩ, TO-220 | $0.6157 | Pb | Active | N-Channel | Single | 100 | ±25 | 4 | 43.5 | 146 | - | - | 39 | - | 48 | 1400 | TO-220-3 | https://www.onsemi.com/products/discretes-drivers/mosfets
FQP45N15V2 | Power MOSFET, N-Channel, QFET®, 150 V, 45 A, 40 mΩ, TO-220 | $0.8512 | Pb | Active | N-Channel | Single | 150 | ±25 | 4 | 45 | 220 | - | - | 40 | - | 72 | 2330 | TO-220-3 | https://www.onsemi.com/products/discretes-drivers/mosfets
FQP46N15 | N-Channel QFET® MOSFET 150V, 45.6A, 42mΩ | $1.0341 | Pb | Active | N-Channel | Single | 150 | ±25 | 4 | 45.6 | 210 | - | - | 42 | - | 85 | 2500 | TO-220-3 | https://www.onsemi.com/products/discretes-drivers/mosfets
FQP47P06 | Power MOSFET, P-Channel, QFET®, -60 V, -47 A, 26 mΩ, TO-220 | $1.0796 | Pb | Active | P-Channel | Single | -60 | ±25 | -4 | -47 | 160 | - | - | 26 | - | 84 | 2800 | TO-220-3 | https://www.onsemi.com/products/discretes-drivers/mosfets
FQP4N20L | Power MOSFET, N-Channel, Logic Level, QFET®, 200 V, 3.8 A, 1.35 Ω, TO-220 | $0.3249 | Pb | Active | N-Channel | Single | 200 | 2 | 2 | 3.8 | 45 | - | 1.4 1400 | 1.4 1350 | 4 - | 4 | 240 | TO-220-3 | https://www.onsemi.com/products/discretes-drivers/mosfets
FQP4N80 | Power MOSFET, N-Channel, QFET®, 800 V, 3.9 A, 3.6 Ω, TO-220 | $0.6307 | Pb | Active | N-Channel | Single | 800 | ±30 | 5 | 3.9 | 130 | - | - | 3600 | - | 19 | 150 | TO-220-3 | https://www.onsemi.com/products/discretes-drivers/mosfets
FQP4N90C | Power MOSFET, N-Channel, QFET®, 900 V, 4 A, 4.2 Ω, TO-220 | $0.6604 | Pb | Active | N-Channel | Single | 900 | ±30 | 5 | 4 | 140 | - | - | 4200 | - | 17 | 740 | TO-220-3 | https://www.onsemi.com/products/discretes-drivers/mosfets
FQP4P40 | Power MOSFET, P-Channel, QFET®, -400 V, -3.5 A, 3.1 Ω, TO-220 | $0.5193 | Pb | Active | P-Channel | Single | -400 | ±30 | -5 | -3.5 | 85 | - | - | 3100 | - | 18 | 520 | TO-220-3 | https://www.onsemi.com/products/discretes-drivers/mosfets
FQP50N06L | Power MOSFET, N-Channel, Logic Level, QFET®, 60 V, 52.4 A, 21 mΩ, TO-220 | $0.5868 | Pb | Active | N-Channel | Single | 60 | ±20 | 2.5 | 52.4 | 121 | - | 25 | 21 | - | 24.5 | 1250 | TO-220-3 | https://www.onsemi.com/products/discretes-drivers/mosfets
FQP55N10 | Power MOSFET, N-Channel, QFET®, 100 V, 55 A, 26 mΩ, TO-220 | $0.7492 | Pb | Active | N-Channel | Single | 100 | ±25 | 4 | 55 | 155 | - | - | 26 | - | 75 | 2100 | TO-220-3 | https://www.onsemi.com/products/discretes-drivers/mosfets
FQP5N60C | Power MOSFET, N-Channel, QFET®, 600 V, 4.5 A, 2.5 Ω, TO-220 | $0.4603 | Pb | Active | N-Channel | Single | 600 | ±30 | 4 | 4.5 | 100 | - | - | 2500 | - | 15 | 515 | TO-220-3 | https://www.onsemi.com/products/discretes-drivers/mosfets
FQP65N06 | Power MOSFET, N-Channel, QFET®, 60 V, 65 A, 16 mΩ, TO-220 | $0.77 | Pb | Active | N-Channel | Single | 60 | ±20 | 4 | 65 | 150 | - | - | 16 | - | 48 | 1850 | TO-220-3 | https://www.onsemi.com/products/discretes-drivers/mosfets
FQP6N40C | Power MOSFET, N-Channel, QFET®, 400 V, 6 A, 1.0 Ω, TO-220 | $0.4809 | Pb | Active | N-Channel | Single | 400 | ±30 | 4 | 6 | 73 | - | - | 1000 | - | 16 | 480 | TO-220-3 | https://www.onsemi.com/products/discretes-drivers/mosfets
FQP6N40CF | Power MOSFET, N-Channel, QFET®, FRFET®, 400 V, 6 A, 1.0 Ω, TO-220 | $0.5361 | Pb | Active | N-Channel | Single | 400 | ±30 | 4 | 6 | 73 | - | - | 1100 | - | 16 | 480 | TO-220-3 | https://www.onsemi.com/products/discretes-drivers/mosfets
FQP6N80C | Power MOSFET, N-Channel, QFET®, 800 V, 5.5 A, 2.5 Ω, TO-220 | $0.7914 | Pb | Active | N-Channel | Single | 800 | ±30 | 5 | 5.5 | 158 | - | - | 2500 | - | 21 | 1010 | TO-220-3 | https://www.onsemi.com/products/discretes-drivers/mosfets
FQP6N90C | Power MOSFET, N-Channel, QFET®, 900 V, 6 A, 2.3 Ω, TO-220 | $0.9092 | Pb | Active | N-Channel | Single | 900 | ±30 | 5 | 6 | 167 | - | - | 2300 | - | 30 | 1360 | TO-220-3 | https://www.onsemi.com/products/discretes-drivers/mosfets
FQP70N10 | Power MOSFET, N-Channel, QFET®, 100 V, 57 A, 23 mΩ, TO-220 | $1.0381 | Pb | Active | N-Channel | Single | 100 | ±25 | 4 | 57 | 160 | - | - | 23 | - | 85 | 2500 | TO-220-3 | https://www.onsemi.com/products/discretes-drivers/mosfets
FQP7N20 | Power MOSFET, N-Channel, QFET®, 200 V, 6.6 A, 0.69 Ω, TO-220 | $0.3861 | Pb | Active | N-Channel | Single | 200 | 30 | 5 | 6.6 | 63 | - | - | 690 | - | 8 | 300 | TO-220-3 | https://www.onsemi.com/products/discretes-drivers/mosfets
FQP7N80C | Power MOSFET, N-Channel, QFET®, 800 V, 7 A, 1.9 Ω, TO-220 | $0.8997 | Pb | Active | N-Channel | Single | 800 | ±30 | 5 | 6.6 | 167 | - | - | 1900 | - | 27 | 1290 | TO-220-3 | https://www.onsemi.com/products/discretes-drivers/mosfets
FQP7P06 | Power MOSFET, P-Channel, QFET®, -60 V, -7 A, 410 mΩ, TO-220 | $0.3121 | Pb | Active | P-Channel | Single | -60 | ±25 | -4 | -7 | 45 | - | - | 410 | - | 6.3 | 225 | TO-220-3 | https://www.onsemi.com/products/discretes-drivers/mosfets
FQP85N06 | Power MOSFET, N-Channel, QFET®, 60 V, 85 A, 10 mΩ, TO-220 | $1.0521 | Pb | Active | N-Channel | Single | 60 | ±20 | 4 | 85 | 160 | - | - | 10 | - | 86 | 3170 | TO-220-3 | https://www.onsemi.com/products/discretes-drivers/mosfets
FQP8N80C | Power MOSFET, N-Channel, QFET®, 800 V, 8 A, 1.55 Ω, TO-220 | $1.013 | Pb | Active | N-Channel | Single | 800 | ±30 | 5 | 8 | 178 | - | - | 1550 | - | 35 | 1580 | TO-220-3 | https://www.onsemi.com/products/discretes-drivers/mosfets
FQP8N90C | Power MOSFET, N-Channel, QFET®, 900 V, 6.3 A, 1.9 Ω, TO-220 | $1.0377 | Pb | Active | N-Channel | Single | 900 | ±30 | 5 | 6.3 | 171 | - | - | 1900 | - | 35 | 1600 | TO-220-3 | https://www.onsemi.com/products/discretes-drivers/mosfets
FQP8P10 | Power MOSFET, P-Channel, QFET®, -100 V, -8 A, 530 mΩ, TO-220 | $0.3593 | Pb | Active | P-Channel | Single | -100 | ±30 | -4 | -8 | 65 | - | - | 530 | - | 12 | 360 | TO-220-3 | https://www.onsemi.com/products/discretes-drivers/mosfets
FQP9N30 | Power MOSFET, N-Channel, QFET®, 300 V, 9 A, 450 mΩ, TO-220 | $0.5383 | Pb | Active | N-Channel | Single | 300 | ±30 | 5 | 9 | 98 | - | - | 450 | - | 17 | 570 | TO-220-3 | https://www.onsemi.com/products/discretes-drivers/mosfets
FQP9N90C | Power MOSFET, N-Channel, QFET®, 900 V, 8.0 A, 1.4 Ω, TO-220 | $1.2872 | Pb | Active | N-Channel | Single | 900 | ±30 | 5 | 8 | 205 | - | - | 1400 | - | 45 | 2100 | TO-220-3 | https://www.onsemi.com/products/discretes-drivers/mosfets
FQP9P25 | P-Channel QFET® MOSFET -250V, -9.4A, 620mΩ | $0.6004 | Pb | Active | P-Channel | Single | -250 | ±30 | -5 | -9.4 | 120 | - | - | 620 | - | 29 | 910 | TO-220-3 | https://www.onsemi.com/products/discretes-drivers/mosfets
FQPF10N20C | Power MOSFET, N-Channel, QFET®, 200 V, 9.5 A, 360 mΩ, TO-220F | $0.4121 | Pb | Active | N-Channel | Single | 200 | ±30 | 4 | 9.5 | 38 | - | - | 360 | - | 20 | 395 | TO-220-3 FullPak | https://www.onsemi.com/products/discretes-drivers/mosfets
FQPF10N50CF | Power MOSFET, N-Channel, QFET®, FRFET®, 500 V, 10 A, 610 mΩ, TO-220F | $1.0228 | Pb | Active | N-Channel | Single | 500 | ±30 | 4 | 10 | 48 | - | - | 610 | - | 43 | 1610 | TO-220-3 FullPak | https://www.onsemi.com/products/discretes-drivers/mosfets
FQPF11N40C | Power MOSFET, N-Channel, QFET®, 400 V, 10.5 A, 530 mΩ, TO-220F | $0.6271 | Pb | Active | N-Channel | Single | 400 | ±30 | 4 | 10.5 | 44 | - | - | 530 | - | 28 | 840 | TO-220-3 FullPak | https://www.onsemi.com/products/discretes-drivers/mosfets
FQPF11N50CF | Power MOSFET, N-Channel, QFET®, FRFET®, 500 V, 11 A, 550 mΩ, TO-220F | $0.9946 | Pb | Active | N-Channel | Single | 500 | ±30 | 4 | 11 | 48 | - | - | 550 | - | 43 | 1515 | TO-220-3 FullPak | https://www.onsemi.com/products/discretes-drivers/mosfets
FQPF11P06 | Power MOSFET, P-Channel, QFET®, -60 V, -8.6 A, 175 mΩ, TO-220F | $0.3963 | Pb | Active | P-Channel | Single | -60 | ±25 | -4 | -8.6 | 30 | - | - | 175 | - | 13 | 420 | TO-220-3 FullPak | https://www.onsemi.com/products/discretes-drivers/mosfets
FQPF13N06L | Power MOSFET, N-Channel, Logic Level, QFET®, 60 V, 10 A, 110 mΩ, TO-220F | $0.3191 | Pb | Active | N-Channel | Single | 60 | ±20 | 2.5 | 10 | 24 | - | 140 | 110 | - | 4.8 | 270 | TO-220-3 FullPak | https://www.onsemi.com/products/discretes-drivers/mosfets
FQPF13N50CF | Power MOSFET, N-Channel, QFET®, FRFET®, 500 V, 13 A, 540 mΩ, TO-220F | $0.9905 | Pb | Active | N-Channel | Single | 500 | ±30 | 4 | 13 | 48 | - | - | 540 | - | 43 | 1580 | TO-220-3 FullPak | https://www.onsemi.com/products/discretes-drivers/mosfets
FQPF15P12 | Power MOSFET, P-Channel, QFET®, -120 V, -15 A, 200 mΩ, TO-220F | $0.5665 | Pb | Active | P-Channel | Single | -120 | ±30 | -4 | -15 | 41 | - | - | 200 | - | 29 | 850 | TO-220-3 FullPak | https://www.onsemi.com/products/discretes-drivers/mosfets
FQPF16N25C | Power MOSFET, N-Channel, QFET®, 250 V, 15.6 A, 270 mΩ, TO-220F | $0.55 | Pb | Active | N-Channel | Single | 250 | ±30 | 4 | 15.6 | 43 | - | - | 270 | - | 41 | 830 | TO-220-3 FullPak | https://www.onsemi.com/products/discretes-drivers/mosfets
FQPF17N40 | Power MOSFET, N-Channel, QFET®, 400 V, 9.5 A, 270 mΩ, TO-220F | $1.1212 | Pb | Active | N-Channel | Single | 400 | ±30 | 5 | 9.5 | 56 | - | - | 270 | - | 45 | 1800 | TO-220-3 FullPak | https://www.onsemi.com/products/discretes-drivers/mosfets
FQPF19N10 | N-Channel QFET® MOSFET 100V, 13.6A, 100mΩ | $0.4223 | Pb | Active | N-Channel | Single | 100 | ±25 | 4 | 13.6 | 38 | - | - | 100 | - | 19 | 600 | TO-220-3 FullPak | https://www.onsemi.com/products/discretes-drivers/mosfets
FQPF19N20 | Power MOSFET, N-Channel, QFET®, 200 V, 11.8 A, 150 mΩ, TO-220F | $0.662 | Pb | Active | N-Channel | Single | 200 | ±30 | 5 | 11.8 | 50 | - | - | 150 | - | 31 | 1220 | TO-220-3 FullPak | https://www.onsemi.com/products/discretes-drivers/mosfets
FQPF19N20C | Power MOSFET, N-Channel, QFET®, 200 V, 19 A, 170 mΩ, TO-220F | $0.5448 | Pb | Active | N-Channel | Single | 200 | ±30 | 4 | 19 | 43 | - | - | 170 | - | 40.5 | 830 | TO-220-3 FullPak | https://www.onsemi.com/products/discretes-drivers/mosfets
FQPF20N06 | Power MOSFET, N-Channel, QFET®, 60 V, 15 A, 60 mΩ, TO-220F | $0.4117 | Pb | Active | N-Channel | Single | 60 | ±25 | 4 | 15 | 30 | - | - | 60 | - | 11.5 | 450 | TO-220-3 FullPak | https://www.onsemi.com/products/discretes-drivers/mosfets
FQPF20N06L | N-Channel QFET® MOSFET 60V, 15.7A, 52mΩ Power MOSFET, N-Channel, Logic Level, QFET®, 60 V, 15.7 A, 52 mΩ, TO-220F | $0.3673 | Pb | Active | N-Channel | Single | 60 | ±20 | 2.5 | 15.7 | 30 | - | 70 | 55 | - | 9.5 | 480 | TO-220-3 FullPak | https://www.onsemi.com/products/discretes-drivers/mosfets
FQPF22N30 | N-Channel QFET® MOSFET 300V, 12A, 160mΩ | $1.1397 | Pb | Active | N-Channel | Single | 300 | ±30 | 5 | 12 | 56 | - | - | 160 | - | 47 | 1700 | TO-220-3 FullPak | https://www.onsemi.com/products/discretes-drivers/mosfets
FQPF22P10 | Power MOSFET, P-Channel, QFET®, -100 V, -13.2 A, 125 mΩ, TO-220F | $0.5913 | Pb | Active | P-Channel | Single | -100 | ±30 | -4 | -13.2 | 45 | - | - | 125 | - | 40 | 1170 | TO-220-3 FullPak | https://www.onsemi.com/products/discretes-drivers/mosfets
FQPF27N25 | Power MOSFET, N-Channel, QFET®, 250 V, 14 A, 110 mΩ, TO-220F | $0.8869 | Pb | Active | N-Channel | Single | 250 | ±30 | 5 | 14 | 55 | - | - | 110 | - | 50 | 1900 | TO-220-3 FullPak | https://www.onsemi.com/products/discretes-drivers/mosfets
FQPF27P06 | Power MOSFET, P-Channel, QFET®, -60 V, -17 A, 26 mΩ, TO-220F | $0.5975 | Pb | Active | P-Channel | Single | -60 | ±25 | -4 | -17 | 47 | - | - | 70 | - | 33 | 1100 | TO-220-3 FullPak | https://www.onsemi.com/products/discretes-drivers/mosfets
FQPF2N60C | Power MOSFET, N-Channel, QFET®, 600 V, 2 A, 4.7 Ω, TO-220F | $0.406 | Pb | Active | N-Channel | Single | 600 | ±30 | 4 | 2 | 23 | - | - | 4700 | - | 8.5 | 180 | TO-220-3 FullPak | https://www.onsemi.com/products/discretes-drivers/mosfets
FQPF2N70 | Power MOSFET, N-Channel, QFET®, 700 V, 2.0 A, 6.3 Ω, TO-220F | $0.4367 | Pb | Active | N-Channel | Single | 700 | ±30 | 5 | 2 | 28 | - | - | 6300 | - | 8.1 | 270 | TO-220-3 FullPak | https://www.onsemi.com/products/discretes-drivers/mosfets
FQPF2N80 | N-Channel QFET® MOSFET 800V, 1.5A, 6.3Ω | $0.5033 | Pb | Active | N-Channel | Single | 800 | ±30 | 5 | 1.5 | 35 | - | - | 6300 | 4 | 12 | 425 | TO-220-3 FullPak | https://www.onsemi.com/products/discretes-drivers/mosfets
FQPF2N80YDTU | N-Channel QFET® MOSFET 800V, 1.5A, 6.3Ω | $0.5275 | Pb | Active | N-Channel | Single | 800 | 5 | 5 | 1.5 | 35 | - | - | 6300 | - | 12 | 425 | TO-220-3 | https://www.onsemi.com/products/discretes-drivers/mosfets
FQPF30N06L | Power MOSFET, N-Channel, Logic Level, QFET®, 60 V, 22.5 A, 52 mΩ, TO-220F | $0.4572 | Pb | Active | N-Channel | Single | 60 | ±20 | 2.5 | 22.5 | 38 | - | 45 | 35 | - | 15 | 800 | TO-220-3 FullPak | https://www.onsemi.com/products/discretes-drivers/mosfets
FQPF32N20C | Power MOSFET, N-Channel, QFET®, 200 V, 28 A, 82 mΩ, TO-220F | $0.8684 | Pb | Active | N-Channel | Single | 200 | ±30 | 4 | 28 | 50 | - | - | 82 | - | 82.5 | 1700 | TO-220-3 FullPak | https://www.onsemi.com/products/discretes-drivers/mosfets
FQPF33N10 | Power MOSFET, N-Channel, QFET®, 100 V, 18 A, 52 mΩ, TO-220F | $0.6115 | Pb | Active | N-Channel | Single | 100 | ±25 | 2 | 18 | 41 | - | 55 | 52 | - | 38 | 1250 | TO-220-3 FullPak | https://www.onsemi.com/products/discretes-drivers/mosfets
FQPF33N10L | Power MOSFET, N-Channel, Logic Level, QFET®, 100 V, 18 A, 52 mΩ, TO-220F | $0.57 | Pb | Active | N-Channel | Single | 100 | ±25 | 2 | 18 | 41 | - | - | 52 | - | 30 | 1250 | TO-220-3 FullPak | https://www.onsemi.com/products/discretes-drivers/mosfets
FQPF3N25 | Power MOSFET, N-Channel, QFET®, 250 V, 2.3 A, 2.2 Ω, TO-220F | $0.3537 | Pb | Active | N-Channel |  | 250 | 5 | 5 | 2.3 | 27 | - | - | 2200 | 4 - | 4 | 130 | TO-220-3 FullPak | https://www.onsemi.com/products/discretes-drivers/mosfets
FQPF3N80C | Power MOSFET, N-Channel, QFET®, 800 V, 3.0 A, 4.8 Ω, TO-220F | $0.5681 | Pb | Active | N-Channel | Single | 800 | ±30 | 5 | 3 | 39 | - | - | 4800 | - | 13 | 543 | TO-220-3 FullPak | https://www.onsemi.com/products/discretes-drivers/mosfets
FQPF45N15V2 | Power MOSFET, N-Channel, QFET®, 150 V, 45 A, 40 mΩ, TO-220F | $0.8093 | Pb | Active | N-Channel | Single | 150 | ±30 | 4 | 45 | 66 | - | - | 40 | - | 72 | 2330 | TO-220-3 FullPak | https://www.onsemi.com/products/discretes-drivers/mosfets
FQPF47P06 | Power MOSFET, P-Channel, QFET®, -60 V, -30 A, 26 mΩ, TO-220F | $1.0208 | Pb | Active | P-Channel | Single | -60 | ±25 | -4 | -30 | 62 | - | - | 26 | - | 84 | 2800 | TO-220-3 TO-220-3 FullPak | https://www.onsemi.com/products/discretes-drivers/mosfets
FQPF4N90C | Power MOSFET, N-Channel, QFET®, 900 V, 4 A, 4.2 Ω, TO-220F | $0.6848 | Pb | Active | N-Channel | Single | 900 | ±30 | 5 | 4 | 47 | - | - | 4200 | - | 17 | 740 | TO-220-3 FullPak | https://www.onsemi.com/products/discretes-drivers/mosfets
FQPF5N40 | Power MOSFET, N-Channel, QFET®, 400 V, 3.0 A, 1.6 Ω, TO-220F | $0.4363 | Pb | Active | N-Channel | Single | 400 | ±30 | 5 | 3 | 35 | - | - | 1600 | - | 10 | 350 | TO-220-3 FullPak | https://www.onsemi.com/products/discretes-drivers/mosfets
FQPF5N50C | Power MOSFET, N-Channel, QFET®, 500 V, 5 A, 1.4 Ω, TO-220F | $0.5115 | Pb | Active | N-Channel | Single | 500 | ±30 | 4 | 5 | 38 | - | - | 1400 | - | 18 | 480 | TO-220-3 | https://www.onsemi.com/products/discretes-drivers/mosfets
FQPF5N90 | Power MOSFET, N-Channel, QFET®, 900 V, 3 A, 2.3 Ω, D2PAK | $0.9114 | Pb | Active | N-Channel | Single | 900 | ±30 | 5 | 3 | 51 | - | - | 2300 | - | 31 | 1200 | TO-220-3 FullPak | https://www.onsemi.com/products/discretes-drivers/mosfets
FQPF5P20 | Power MOSFET, P-Channel, QFET®, -200 V, -3.4 A, 1.4 Ω, TO-220F | $0.3791 | Pb | Active | P-Channel | Single | -200 | -5 | -5 | -3.4 | 38 | - | - | 1400 | - | 10 | 330 | TO-220-3 FullPak | https://www.onsemi.com/products/discretes-drivers/mosfets
FQPF5P20RDTU | Power MOSFET, P-Channel, QFET®, -200 V, -3.4 A, 1.4 Ω, TO-220F | $0.4284 | Pb | Active | P-Channel | Single | -200 | -5 | -5 | -3.4 | 38 | - | - | 1400 | - | 10 | 330 | TO-220-3 | https://www.onsemi.com/products/discretes-drivers/mosfets
FQPF630 | N-Channel QFET® MOSFET 200V, 6.3A, 400mΩ | $0.4151 | Pb | Active | N-Channel | Single | 200 | ±30 | 4 | 6.3 | 38 | - | - | 400 | - | 19 | 420 | TO-220-3 FullPak | https://www.onsemi.com/products/discretes-drivers/mosfets
FQPF65N06 | Power MOSFET, N-Channel, QFET®, 60 V, 40 A, 16 mΩ, TO-220F | $0.7754 | Pb | Active | N-Channel | Single | 60 | ±25 | 4 | 40 | 56 | - | - | 16 | - | 48 | 1850 | TO-220-3 FullPak | https://www.onsemi.com/products/discretes-drivers/mosfets
FQPF6N80C | Power MOSFET, N-Channel, QFET®, 800 V, 5.5 A, 2.5 Ω, TO-220F | $0.7638 | Pb | Active | N-Channel | Single | 800 | ±30 | 5 | 5.5 | 51 | - | - | 2500 | - | 21 | 1010 | TO-220-3 FullPak | https://www.onsemi.com/products/discretes-drivers/mosfets
FQPF6N80T | Power MOSFET, N-Channel, QFET®, 800 V, 3.3 A, 1.95 Ω, TO-220F | $0.8842 | Pb | Active | N-Channel | Single | 800 | ±30 | 5 | 3.3 | 51 | - | - | 1950 | - | 31 | 1150 | TO-220-3 FullPak | https://www.onsemi.com/products/discretes-drivers/mosfets
FQPF6N90C | Power MOSFET, N-Channel, QFET®, 900 V, 6 A, 2.3 Ω, TO-220F | $0.933 | Pb | Active | N-Channel | Single | 900 | ±30 | 5 | 6 | 56 | - | - | 2300 | - | 30 | 1360 | TO-220-3 FullPak | https://www.onsemi.com/products/discretes-drivers/mosfets
FQPF70N10 | Power MOSFET, N-Channel, QFET®, 100 V, 35 A, 23 mΩ, TO-220F | $1.0657 | Pb | Active | N-Channel | Single | 100 | ±25 | 4 | 35 | 62 | - | - | 23 | - | 85 | 2500 | TO-220-3 FullPak | https://www.onsemi.com/products/discretes-drivers/mosfets
FQPF7N60 | Power MOSFET, N-Channel, QFET®, 600 V, 7.4 A, 1 Ω, TO-220F | $0.8613 | Pb | Active | N-Channel | Single | 600 | ±30 | 5 | 4.3 | 48 | - | - | 1000 | - | 29 | 1100 | TO-220-3 FullPak | https://www.onsemi.com/products/discretes-drivers/mosfets
FQPF7N65C | Power MOSFET, N-Channel, QFET®, 650 V, 7 A, 1.4 Ω, TO-220F | $0.6269 | Pb | Active | N-Channel | Single | 650 | ±30 | - | 7 | 52 | - | - | 1400 | - | 28 | 955 | TO-220-3 TO-220-3 FullPak | https://www.onsemi.com/products/discretes-drivers/mosfets
FQPF7N80C | Power MOSFET, N-Channel, QFET®, 800 V, 7 A, 1.9 Ω, TO-220F | $0.907 | Pb | Active | N-Channel | Single | 800 | ±30 | 5 | 6.6 | 56 | - | - | 1900 | - | 27 | 1290 | TO-220-3 FullPak | https://www.onsemi.com/products/discretes-drivers/mosfets
FQPF7P20 | Power MOSFET, P-Channel, QFET®, -200 V, -5.2 A, 690 mΩ, TO-220F | $0.4933 | Pb | Active | P-Channel | Single | -200 | ±30 | -5 | -5.2 | 45 | - | - | 690 | - | 19 | 590 | TO-220-3 FullPak | https://www.onsemi.com/products/discretes-drivers/mosfets
FQPF85N06 | Power MOSFET, N-Channel, QFET®, 60 V, 53 A, 10 mΩ, TO-220F | $1.0554 | Pb | Active | N-Channel | Single | 60 | ±25 | 4 | 53 | 62 | - | - | 10 | - | 86 | 3170 | TO-220-3 FullPak | https://www.onsemi.com/products/discretes-drivers/mosfets
FQPF8N60CF | Power MOSFET, N-Channel, QFET®, FRFET®, 600 V, 6.26 A, 1.5 Ω, TO-220F | $0.7266 | Pb | Active | N-Channel | Single | 600 | ±30 | 4 | 6.26 | 48 | - | - | 1500 | - | 28 | 965 | TO-220-3 FullPak | https://www.onsemi.com/products/discretes-drivers/mosfets
FQPF8N80C | Power MOSFET, N-Channel, QFET®, 800 V, 8 A, 1.55 Ω, TO-220F | $1.0102 | Pb | Active | N-Channel | Single | 800 | ±30 | 5 | 8 | 59 | - | - | 1550 | - | 35 | 1580 | TO-220-3 TO-220-3 FullPak | https://www.onsemi.com/products/discretes-drivers/mosfets
FQPF8N90C | Power MOSFET, N-Channel, QFET®, 900 V, 6.3 A, 1.9 Ω, TO-220F | $1.0224 | Pb | Active | N-Channel | Single | 900 | ±30 | 5 | 6.3 | 60 | - | - | 1900 | - | 35 | 1600 | TO-220-3 FullPak | https://www.onsemi.com/products/discretes-drivers/mosfets
FQPF9N25C | Power MOSFET, N-Channel, QFET®, 250 V, 8.8 A, 430 mΩ, TO-220F | $0.4205 | Pb | Active | N-Channel | Single | 250 | ±30 | 4 | 8.8 | 38 | - | - | 430 | - | 26.5 | 545 | TO-220-3 TO-220-3 FullPak | https://www.onsemi.com/products/discretes-drivers/mosfets
FQPF9N50CF | Power MOSFET, N-Channel, QFET®, FRFET®, 500 V, 9 A, 800 mΩ, TO-220F | $0.7574 | Pb | Active | N-Channel | Single | 500 | ±30 | 4 | 9 | 44 | - | - | 850 | - | 28 | 790 | TO-220-3 FullPak | https://www.onsemi.com/products/discretes-drivers/mosfets
FQPF9N90C | Power MOSFET, N-Channel, QFET®, 900 V, 8 A, 1.4 Ω, TO-220F | $1.3045 | Pb | Active | N-Channel | Single | 900 | ±30 | 5 | 8 | 68 | - | - | 1400 | - | 45 | 2100 | TO-220-3 FullPak | https://www.onsemi.com/products/discretes-drivers/mosfets
FQPF9P25 | P-Channel QFET® MOSFET -250V, -6A, 620mΩ | $0.5995 | Pb | Active | P-Channel | Single | -250 | ±30 | -5 | -6 | 50 | - | - | 620 | - | 29 | 910 | TO-220-3 FullPak | https://www.onsemi.com/products/discretes-drivers/mosfets
FQPF9P25YDTU | P-Channel QFET® MOSFET -250 V, -6 A, 620 mΩ | $0.588 | Pb | Active | P-Channel | Single | -250 | -5 | -5 | -6 | 50 | - | - | 620 | - | 29 | 910 | TO-220-3 | https://www.onsemi.com/products/discretes-drivers/mosfets
FQS4900 | Dual N & P Channel, Logic Level MOSFET | $0.5111 | Pb H | Active | Complementary | Dual | ±60 | ±20 | ±1.95 | N: 1.3, P: -0.3 | 2 | - | N: 650.0, P: 16000.0 | N: 550.0, P: 15500.00 | - | N:1.6, P:3.6 | - | SOIC-8 | https://www.onsemi.com/products/discretes-drivers/mosfets
FQS4901 | N-Channel QFET® MOSFET 400V, 0.45A, 4.2Ω | $0.4016 | Pb H | Active | N-Channel | Dual | 400 | ±25 | 4 | 0.45 | 2 | - | - | Q1=Q2=4200 | - | 5.8 | 160 | SOIC-8 | https://www.onsemi.com/products/discretes-drivers/mosfets
FQS4903 | N-Channel QFET® MOSFET 500V, 0.37A, 6.2Ω | $0.4055 | Pb H | Active | N-Channel | Dual | 500 | ±30 | 4 | 0.37 | 2 | - | - | Q1=Q2=6200 | - | 6.3 | 155 | SOIC-8 | https://www.onsemi.com/products/discretes-drivers/mosfets
FQT13N06 | Power MOSFET, N-Channel, QFET®, 60 V, 2.8 A, 140 mΩ, SOT-223 | $0.1753 | Pb | Active | N-Channel | Single | 60 | ±25 | 4 | 2.8 | 2.1 | - | - | 140 | - | 5.8 | 240 | SOT-223-4 / TO-261-4 | https://www.onsemi.com/products/discretes-drivers/mosfets
FQT13N06L | Power MOSFET, N-Channel, Logic Level, QFET®, 60 V, 2.8 A, 110 mΩ, SOT-223 | $0.1736 | Pb | Active | N-Channel | Single | 60 | ±20 | 2.5 | 2.8 | 2.1 | - | 140 | 110 | - | 4.8 | 270 | SOT-223-4 / TO-261-4 | https://www.onsemi.com/products/discretes-drivers/mosfets
FQT1N60C | Power MOSFET, N-Channel, QFET®, 600 V, 0.2 A, 11.5 Ω, SOT-223 | $0.188 | Pb | Active | N-Channel |  | 600 | ±30 | 4 | 0.2 | 2.1 | - | - | 11500 | - | 4.8 | 130 | SOT-223-4 / TO-261-4 | https://www.onsemi.com/products/discretes-drivers/mosfets
FQT1N80 | Power MOSFET, N-Channel, QFET®, 800 V, 0.2 A, 20 Ω, SOT-223 | $0.2276 | Pb | Active | N-Channel |  | 800 | ±30 | 5 | 0.2 | 2.1 | - | - | 20000 | - | 5.5 | 150 | SOT-223-4 / TO-261-4 | https://www.onsemi.com/products/discretes-drivers/mosfets
FQT2P25 | P-Channel QFET® MOSFET -250 V, -0.55 A, 4.0 Ω | $0.1812 | Pb | Active | P-Channel | Single | -250 | -5 | -5 | -0.55 | 2.5 | - | 4 - | 4 4000 | - | 6.5 | 190 | SOT-223-4 / TO-261-4 | https://www.onsemi.com/products/discretes-drivers/mosfets
FQT3P20 | Power MOSFET, P-Channel, QFET®, -200 V, -0.67 A, 2.7 Ω, SOT-223 | $0.1749 | Pb | Active | P-Channel | Single | -200 | ±30 | -5 | -0.67 | 2.5 | - | - | 2700 | - | 6 | 190 | SOT-223-4 / TO-261-4 | https://www.onsemi.com/products/discretes-drivers/mosfets
FQT4N20L | Power MOSFET, N-Channel, Logic Level, QFET®, 200 V, 0.85 A, 1.4 Ω, SOT-223 | $0.16 | Pb | Active | N-Channel | Single | 200 | ±30 | 2 | 0.85 | 2.2 | - | 1400 | 1350 | - | 4 | 240 | SOT-223-4 / TO-261-4 | https://www.onsemi.com/products/discretes-drivers/mosfets
FQT4N25 | Power MOSFET, N-Channel, QFET®, 250 V, 0.83 A, 1.75 Ω, SOT-223 | $0.2 | Pb | Active | N-Channel | Single | 250 | ±30 | 5 | 0.83 | 2.5 | - | - | 1750 | - | 4.3 | 155 | SOT-223-4 / TO-261-4 | https://www.onsemi.com/products/discretes-drivers/mosfets
FQT5P10 | P-Channel QFET® MOSFET -100V, -1.0A, 1.05Ω | $0.1705 | Pb | Active | P-Channel | Single | -100 | ±30 | -4 | -1 | 2 | - | - | 1050 | - | 6.3 | 190 | SOT-223-4 / TO-261-4 | https://www.onsemi.com/products/discretes-drivers/mosfets
FQT7N10 | Power MOSFET, N-Channel, QFET®, 100 V, 1.7 A, 350 mΩ, SOT-223 | $0.1671 | Pb | Active | N-Channel | Single | 100 | ±25 | 4 | 1.7 | 2 | - | - | 350 | - | 5.8 | 190 | SOT-223-4 / TO-261-4 | https://www.onsemi.com/products/discretes-drivers/mosfets
FQT7N10L | Power MOSFET, N-Channel, Logic Level, QFET®, 100 V, 1.7 A, 350 mΩ, SOT-223 | $0.1688 | Pb | Active | N-Channel | Single | 100 | ±20 | 2 | 1.7 | 2 | - | - | 350 | - | 4.6 | 220 | SOT-223-4 / TO-261-4 | https://www.onsemi.com/products/discretes-drivers/mosfets
FQU10N20C | Power MOSFET, N-Channel, QFET®, 200 V, 7.8 A, 360 mΩ, IPAK | $0.3177 | Pb H | Active | N-Channel | Single | 200 | ±30 | 4 | 7.8 | 50 | - | - | 360 | - | 20 | 395 | IPAK-3 / DPAK-3 STRAIGHT LEAD | https://www.onsemi.com/products/discretes-drivers/mosfets
FQU11P06 | Power MOSFET, P-Channel, QFET®, -60 V, -9.4 A, 185 mΩ, IPAK | $0.2725 | Pb H | Active | P-Channel | Single | -60 | ±30 | -4 | -9.4 | 2.5 | - | - | 185 | - | 13 | 420 | IPAK-3 / DPAK-3 STRAIGHT LEAD | https://www.onsemi.com/products/discretes-drivers/mosfets
FQU12N20 | N-Channel QFET® MOSFET 200V, 9.0A, 280mΩ | $0.3915 | Pb H | Active | N-Channel | Single | 200 | ±30 | 5 | 9 | 55 | - | - | 280 | - | 18 | 700 | IPAK-3 / DPAK-3 STRAIGHT LEAD | https://www.onsemi.com/products/discretes-drivers/mosfets
FQU13N06L | Power MOSFET, N-Channel, Logic Level, QFET®, 60 V, 11 A, 115 mΩ, IPAK | $0.1963 | Pb H | Active | N-Channel | Single | 60 | ±20 | 2.5 | 11 | 28 | - | 145 | 115 | - | 4.8 | 270 | IPAK-3 / DPAK-3 STRAIGHT LEAD | https://www.onsemi.com/products/discretes-drivers/mosfets
FQU13N10L | Power MOSFET, N-Channel, Logic Level, QFET®, 100 V, 10 A, 180 mΩ, IPAK | $0.2653 | Pb H | Active | N-Channel | Single | 100 | ±20 | 2 | 10 | 40 | - | 200 | 180 | - | 8.7 | 400 | IPAK-3 / DPAK-3 STRAIGHT LEAD | https://www.onsemi.com/products/discretes-drivers/mosfets
FQU17P06 | Power MOSFET, P-Channel, QFET®, -60 V, -12 A, 135 mΩ, IPAK | $0.3408 | Pb H | Active | P-Channel | Single | -60 | ±25 | -4 | -12 | 44 | - | - | 135 | - | 21 | 400 | IPAK-3 / DPAK-3 STRAIGHT LEAD | https://www.onsemi.com/products/discretes-drivers/mosfets
FQU1N60C | Power MOSFET, N-Channel, QFET®, 600 V, 1 A, 11.5 Ω, IPAK | $0.2324 | Pb H | Active | N-Channel | Single | 600 | ±30 | 4 | 1 | 28 | - | - | 11500 | 6 | 4.8 | 130 | IPAK-3 / DPAK-3 STRAIGHT LEAD | https://www.onsemi.com/products/discretes-drivers/mosfets
FQU1N80 | Power MOSFET, N-Channel, QFET®, 800 V, 1.0 A, 20 Ω, IPAK | $0.2919 | Pb H | Active | N-Channel | Single | 800 | ±30 | 5 | 1 | 45 | - | - | 20000 | - | 5.5 | 150 | IPAK-3 / DPAK-3 STRAIGHT LEAD | https://www.onsemi.com/products/discretes-drivers/mosfets
FQU20N06L | Power MOSFET, N-Channel, Logic Level, QFET®, 60 V, 17.2 A, 42 mΩ, IPAK | $0.2741 | Pb H | Active | N-Channel | Single | 60 | ±20 | 2.5 | 17.2 | 38 | - | 75 | 60 | - | 9.5 | 480 | IPAK-3 / DPAK-3 STRAIGHT LEAD | https://www.onsemi.com/products/discretes-drivers/mosfets
FQU2N100 | Power MOSFET, N-Channel, QFET®, 1000 V, 1.6 A, 9 Ω, IPAK | $0.3981 | Pb H | Active | N-Channel | Single | 1000 | ±30 | 5 | 1.6 | 50 | - | - | 9000 | - | 12 | 400 | IPAK-3 / DPAK-3 STRAIGHT LEAD | https://www.onsemi.com/products/discretes-drivers/mosfets
FQU2N50B | Power MOSFET, N-Channel, QFET®, 500 V, 1.6 A, 5.3 Ω, IPAK | $0.2409 | Pb H | Active | N-Channel |  | 500 | ±30 | 3.7 | 1.6 | 30 | - | - | 5300 | 6 - | 6 | 180 | IPAK-3 / DPAK-3 STRAIGHT LEAD | https://www.onsemi.com/products/discretes-drivers/mosfets
FQU2N60C | Power MOSFET, N-Channel, QFET®, 600 V, 1.9 A, 4.7 Ω, IPAK | $0.3097 | Pb H | Active | N-Channel | Single | 600 | ±30 | 4 | 1.9 | 44 | - | - | 4700 | - | 8.5 | 180 | IPAK-3 / DPAK-3 STRAIGHT LEAD | https://www.onsemi.com/products/discretes-drivers/mosfets
FQU2N90 | Power MOSFET, N-Channel, QFET®, 900 V, 1.7 A, 7.2 Ω, IPAK | $0.3859 | Pb H | Active | N-Channel |  | 900 | ±30 | 5 | 1.7 | 50 | - | - | 7200 | - | 12 | 390 | IPAK-3 / DPAK-3 STRAIGHT LEAD | https://www.onsemi.com/products/discretes-drivers/mosfets
FQU2N90TU-AM002 | Power MOSFET, N-Channel, QFET®, 900 V, 1.7 A, 7.2 Ω, IPAK | $0.3872 | Pb H | Active | N-Channel |  | 900 | ±30 | 5 | 1.7 | 50 | - | - | 7200 | - | 12 | 390 | IPAK-3 / DPAK-3 STRAIGHT LEAD | https://www.onsemi.com/products/discretes-drivers/mosfets
FQU3N50C | Power MOSFET, N-Channel, QFET®, 500 V, 2.5 A, 2.5 Ω, IPAK | $0.2912 | Pb H | Active | N-Channel | Single | 500 | ±30 | 4 | 2.5 | 35 | - | - | 2500 | - | 10 | 280 | IPAK-3 / DPAK-3 STRAIGHT LEAD | https://www.onsemi.com/products/discretes-drivers/mosfets
FQU3N60CTU | Power MOSFET, N-Channel, QFET®, 600 V, 2.4 A, 3.4 Ω, IPAK | $0.3217 | Pb H | Active |  |  | 600 | 30 | 4 | 2.4 | 50 |  |  | 3400 |  | 10.5 |  | IPAK-3 / DPAK-3 STRAIGHT LEAD | https://www.onsemi.com/products/discretes-drivers/mosfets
FQU4N50TU-WS | Power MOSFET, N-Channel, QFET®, 500 V, 2.6 A, 2.7 Ω, IPAK | $0.3064 | Pb H | Active | N-Channel |  | 500 | ±30 | 5 | 2.6 | 45 | - | - | 2700 | - | 10 | 350 | IPAK-3 / DPAK-3 STRAIGHT LEAD | https://www.onsemi.com/products/discretes-drivers/mosfets
FQU5N40 | Power MOSFET, N-Channel, QFET®, 400 V, 3.4 A, 1.6 Ω, IPAK | $0.3524 | Pb H | Active | N-Channel | Single | 400 | ±30 | 5 | 3.4 | 45 | - | - | 1600 | - | 10 | 350 | IPAK-3 / DPAK-3 STRAIGHT LEAD | https://www.onsemi.com/products/discretes-drivers/mosfets
FQU5N50C | Power MOSFET, N-Channel, QFET®, 500 V, 4 A, 1.4 mΩ, D2PAK | $0.3895 | Pb H | Active | N-Channel | Single | 500 | ±30 | 4 | 4 | 48 | - | - | 1400 | - | 18 | 480 | IPAK-3 / DPAK-3 STRAIGHT LEAD | https://www.onsemi.com/products/discretes-drivers/mosfets
FQU5N60C | Power MOSFET, N-Channel, QFET®, 600 V, 2.8 A, 2.5 Ω, IPAK | $0.3756 | Pb H | Active | N-Channel | Single | 600 | ±30 | 4 | 2.8 | 49 | - | - | 2500 | - | 15 | 515 | IPAK-3 / DPAK-3 STRAIGHT LEAD | https://www.onsemi.com/products/discretes-drivers/mosfets
FQU5P20 | Power MOSFET, P-Channel, QFET®, -200 V, -3.7 A, 1.4 Ω, IPAK | $0.2881 | Pb H | Active | P-Channel | Single | -200 | ±30 | -5 | -3.7 | 45 | - | - | 1400 | - | 10 | 330 | IPAK-3 / DPAK-3 STRAIGHT LEAD | https://www.onsemi.com/products/discretes-drivers/mosfets
FQU8P10 | Power MOSFET, P-Channel, QFET®, -100 V, -6.6 A, 530 mΩ, IPAK | $0.2567 | Pb H | Active | P-Channel | Single | -100 | ±30 | -4 | -6.6 | 44 | - | - | 530 | - | 12 | 360 | IPAK-3 / DPAK-3 STRAIGHT LEAD | https://www.onsemi.com/products/discretes-drivers/mosfets
FQU9N25 | Power MOSFET, N-Channel, QFET®, 250 V, 7.4 A, 420 mΩ, IPAK | $0.3859 | Pb H | Active | N-Channel | Single | 250 | ±30 | 5 | 7.4 | 55 | - | - | 420 | - | 15.5 | 540 | IPAK-3 / DPAK-3 STRAIGHT LEAD | https://www.onsemi.com/products/discretes-drivers/mosfets
FW217A | N-Channel Power MOSFET, 35V, 6A, 39mΩ | $0.28 | Pb H | Active | N-Channel | Dual | 35 | 20 | 2.6 | 6 | 1.8 | - | Q1=Q2=70 | Q1=Q2=39 | - | 10 | 470 | SOIC-8 | https://www.onsemi.com/products/discretes-drivers/mosfets
FW297 | Dual N-Channel Power MOSFET 60 V, 58 mΩ, 4.5 A, | $0.308 | Pb H | Active | N-Channel | Dual | 60 | 20 | 2.6 | 4.5 | 1.8 | - | Q1=Q2=84 | Q1=Q2=58 | - | 14 | 750 | SOIC-8 | https://www.onsemi.com/products/discretes-drivers/mosfets
FW389 | Complementary Dual Power MOSFET, 100V, 2A | $0.38 | Pb H | Active | Complementary | Dual | ±100 | 20 | 2.6 | 2 | 2.2 | - | N:254.0 , P: 336.0 | N: 225.0 , P: 300.0 | - | 10 | 490 | SOIC-8 | https://www.onsemi.com/products/discretes-drivers/mosfets
HUF75321D3ST | N-Channel UltraFET Power MOSFET 55V, 20A, 36mΩ | $0.4133 | Pb | Active | N-Channel | Single | 55 | ±20 | 4 | 20 | 93 | - | - | 36 | - | 21 | 680 | DPAK-3 / TO-252-3 | https://www.onsemi.com/products/discretes-drivers/mosfets
HUF75321P3 | N-Channel UltraFET Power MOSFET 55V, 35A, 34mΩ | $0.558 | Pb | Active | N-Channel | Single | 55 | ±20 | 4 | 35 | 93 | - | - | 34 | - | 21 | 680 | TO-220-3 | https://www.onsemi.com/products/discretes-drivers/mosfets
HUF75329D3S | N-Channel UltraFET Power MOSFET 55V, 20A, 26mΩ | $0.608 | Pb | Active | N-Channel | Single | 55 | ±20 | 4 | 20 | 128 | - | - | 26 | - | 32 | 1060 | DPAK-3 / TO-252-3 | https://www.onsemi.com/products/discretes-drivers/mosfets
HUF75332P3 | N-Channel UltraFET Power MOSFET 55V, 60A, 19mΩ | $0.7486 | Pb | Active | N-Channel | Single | 55 | ±20 | 4 | 60 | 145 | - | - | 19 | - | 40 | 1300 | TO-220-3 | https://www.onsemi.com/products/discretes-drivers/mosfets
HUF75339P3 | N-Channel UltraFET Power MOSFET 55V, 75A, 12mΩ | $0.8536 | Pb | Active | N-Channel | Single | 55 | ±20 | 4 | 75 | 200 | - | - | 12 | - | 60 | 2000 | TO-220-3 | https://www.onsemi.com/products/discretes-drivers/mosfets
HUF75344G3 | N-Channel UltraFET Power MOSFET 55V, 75A, 8mΩ | $1.816 | Pb H | Active | N-Channel | Single | 55 | ±20 | 4 | 75 | 285 | - | - | 8 | - | 90 | 3200 | TO-247-3 | https://www.onsemi.com/products/discretes-drivers/mosfets
HUF75344P3 | N-Channel UltraFET® Power MOSFET 55V, 75A, 8mΩ | $1.406 | Pb | Active | N-Channel | Single | 55 | ±20 | 4 | 75 | 285 | - | - | 8 | - | 90 | 3200 | TO-220-3 | https://www.onsemi.com/products/discretes-drivers/mosfets
HUF75345G3 | N-Channel UltraFET Power MOSFET 55V, 75A, 7mΩ | $2.4579 | Pb H | Active | N-Channel | Single | 55 | ±20 | 4 | 75 | 325 | - | - | 7 | - | 125 | 4000 | TO-247-3 | https://www.onsemi.com/products/discretes-drivers/mosfets
HUF75345P3 | N-Channel UltraFET Power MOSFET 55V, 75A, 7mΩ | $1.5253 | Pb | Active | N-Channel | Single | 55 | ±20 | 4 | 75 | 325 | - | - | 7 | - | 125 | 4000 | TO-220-3 | https://www.onsemi.com/products/discretes-drivers/mosfets
HUF75345S3S | N-Channel UltraFET Power MOSFET 55V, 75A, 7mΩ | $2.1059 | Pb | Active | N-Channel | Single | 55 | ±20 | 4 | 75 | 325 | - | - | 7 | - | 125 | 4000 | D2PAK-3 / TO-263-2 | https://www.onsemi.com/products/discretes-drivers/mosfets
HUF75542P3 | N-Channel UltraFET Power MOSFET 80V, 75A, 14mΩ | $1.6 | Pb | Active | N-Channel | Single | 80 | ±20 | 4 | 75 | 230 | - | - | 14 | - | 80 | 2750 | TO-220-3 | https://www.onsemi.com/products/discretes-drivers/mosfets
HUF75545P3 | N-Channel UltraFET Power MOSFET 80V, 75A, 10mΩ | $1.5066 | Pb | Active | N-Channel | Single | 80 | ±20 | 4 | 75 | 270 | - | - | 10 | - | 105 | 3750 | TO-220-3 | https://www.onsemi.com/products/discretes-drivers/mosfets
HUF75545S3S | N-Channel UltraFET Power MOSFET 80V, 75A, 10mΩ | $1.5125 | Pb | Active | N-Channel | Single | 80 | ±20 | 4 | 75 | 270 | - | - | 10 | - | 105 | 3750 | D2PAK-3 / TO-263-2 | https://www.onsemi.com/products/discretes-drivers/mosfets
HUF75631S3S | N-Channel UltraFET Power MOSFET 100V, 33A, 40mΩ | $1.4688 | Pb H | Active | N-Channel | Single | 100 | ±20 | 4 | 33 | 120 | - | - | 40 | - | 35 | 1220 | D2PAK-3 / TO-263-2 | https://www.onsemi.com/products/discretes-drivers/mosfets
HUF75639G3 | N-Channel UltraFET Power MOSFET 100 V, 56 A, 25 mΩ | $1.672 | Pb H | Active | N-Channel | Single | 100 | ±20 | 4 | 56 | 200 | - | - | 25 | - | 57 | 2000 | TO-247-3 | https://www.onsemi.com/products/discretes-drivers/mosfets
HUF75639P3 | N-Channel UltraFET Power MOSFET 100V, 56A, 25mΩ | $0.8412 | Pb | Active | N-Channel | Single | 100 | ±20 | 4 | 56 | 200 | - | - | 25 | - | 57 | 2000 | TO-220-3 | https://www.onsemi.com/products/discretes-drivers/mosfets
HUF75639S3 | N-Channel UltraFET Power MOSFET 100V, 56A, 25mΩ | $1.346 | Pb H | Active | N-Channel | Single | 100 | ±20 | 4 | 56 | 200 | - | - | 25 | - | 57 | 2000 | I2PAK-3 / D2PAK-3 STRAIGHT LEAD | https://www.onsemi.com/products/discretes-drivers/mosfets
HUF75639S3S | N-Channel UltraFET Power MOSFET 100V, 56A, 25mΩ | $0.9637 | Pb H | Active | N-Channel | Single | 100 | ±20 | 4 | 56 | 200 | - | - | 25 | - | 57 | 2000 | D2PAK-3 / TO-263-2 | https://www.onsemi.com/products/discretes-drivers/mosfets
HUF75645P3 | N-Channel UltraFET Power MOSFET 100V, 75A, 14mΩ | $1.4804 | Pb | Active | N-Channel | Single | 100 | ±20 | 4 | 75 | 310 | - | - | 14 | - | 106 | 3790 | TO-220-3 | https://www.onsemi.com/products/discretes-drivers/mosfets
HUF75645S3S | N-Channel UltraFET Power MOSFET 100V, 75A, 14mΩ | $1.5106 | Pb | Active | N-Channel | Single | 100 | ±20 | 4 | 75 | 310 | - | - | 14 | - | 106 | 3790 | D2PAK-3 / TO-263-2 | https://www.onsemi.com/products/discretes-drivers/mosfets
HUF75652G3 | N-Channel UltraFET® Power MOSFET 100V, 75A, 8mΩ | $2.9777 | Pb H | Active | N-Channel | Single | 100 | ±20 | 4 | 75 | 515 | - | - | 8 | - | 211 | 7585 | TO-247-3 | https://www.onsemi.com/products/discretes-drivers/mosfets
HUF75842P3 | N-Channel UltraFET Power MOSFET 150V, 43A, 42mΩ | $2.2847 | Pb | Active | N-Channel | Single | 150 | ±20 | 4 | 43 | 230 | - | - | 42 | - | 77 | 7585 | TO-220-3 | https://www.onsemi.com/products/discretes-drivers/mosfets
HUF75852G3 | N-Channel UltraFET Power MOSFET 150V, 75A, 16mΩ | $5.3999 | Pb H | Active | N-Channel | Single | 150 | ±20 | 4 | 75 | 500 | - | - | 16 | 13 | 215 | 7690 | TO-247-3 | https://www.onsemi.com/products/discretes-drivers/mosfets
HUF76407D3S | N-Channel Logic Level UltraFET Power MOSFET 60V, 11A, 107mΩ | $0.2864 | Pb | Active | N-Channel | Single | 60 | ±16 | 3 | 11 | 38 | - | 117 | 92 | - | 5.2 | 350 | DPAK-3 / TO-252-3 | https://www.onsemi.com/products/discretes-drivers/mosfets
HUF76407DK_F085 | 60V, 3.8A,75mΩ, SO-8, Logic Level Dual N-Channel UltraFET® |  | Pb A H P | Active | N-Channel |  | 60 | ±16 | 3 | 3.8 | 2.5 | - | 110 | 90 | 5.3 | 9.4 | 330 | SOIC-8 | https://www.onsemi.com/products/discretes-drivers/mosfets
HUF76423P3 | N-Channel Logic Level UltraFET Power MOSFET 60V, 33A, 35mΩ | $0.6251 | Pb | Active | N-Channel | Single | 60 | ±16 | 3 | 33 | 85 | - | 38 | 30 | 38 | 15 | 1060 | TO-220-3 | https://www.onsemi.com/products/discretes-drivers/mosfets
HUF76429S3S | N-Channel Logic Level UltraFET Power MOSFET 60V, 44A, 25mΩ | $1.3464 | Pb H | Active | N-Channel | Single | 60 | 16 | 4 | 44 | 110 | - | 27 | 22 | - | 21 | 1480 | D2PAK-3 / TO-263-2 | https://www.onsemi.com/products/discretes-drivers/mosfets
HUF76439S3S | N-Channel Logic Level UltraFET Power MOSFET 60V, 71A, 14mΩ | $1.3996 | Pb H | Active | N-Channel | Single | 60 | 16 | 4 | 71 | 180 | - | 15 | 12 | - | 38 | 2745 | D2PAK-3 / TO-263-2 | https://www.onsemi.com/products/discretes-drivers/mosfets
HUF76609D3S | N-Channel Logic Level UltraFET Power MOSFET 100V, 10A, 165mΩ | $0.34 | Pb H | Active | N-Channel | Single | 100 | ±20 | 3 | 10 | 49 | - | 168 | 130 | - | 7.3 | 425 | DPAK-3 / TO-252-3 | https://www.onsemi.com/products/discretes-drivers/mosfets
HUF76629D3S | N-Channel Logic Level UltraFET® Power MOSFET 100V, 20A, 52mΩ | $0.874 | Pb H | Active | N-Channel | Single | 100 | ±20 | 3 | 20 | 110 | - | 55 | 52 | - | 21 | 1285 | DPAK-3 / TO-252-3 | https://www.onsemi.com/products/discretes-drivers/mosfets
HUF76639S3S | N-Channel Logic Level UltraFET® Power MOSFET 100V, 50A, 26mΩ | $1.22 | Pb H | Active | N-Channel | Single | 100 | ±20 | 4 | 50 | 180 | - | - | 26 | - | 39 | 2400 | D2PAK-3 / TO-263-2 | https://www.onsemi.com/products/discretes-drivers/mosfets
HUF76645S_F085 | N-Channel Logic Level UltraFET® 100V, 75A, 15mΩ |  | Pb A P | Active | N-Channel |  | 100 | ±20 | 3 | 75 | 310 | - | 15.5 | 14 | - | 127 | 4400 | D2PAK-3 / TO-263-2 | https://www.onsemi.com/products/discretes-drivers/mosfets
HUFA75307T3ST | N-Channel UltraFET Power MOSFET 55V, 2.6A, 90mΩ |  | Pb A P | Active | N-Channel | Single | 55 | ±20 | 4 | 2.6 | 1.1 | - | - | 90 | - | 8.3 | 250 | SOT-223-4 / TO-261-4 | https://www.onsemi.com/products/discretes-drivers/mosfets
HUFA75645S3S | N-Channel UltraFET Power MOSFET 100V, 75A, 14mΩ | $3.0046 | Pb | Active | N-Channel | Single | 100 | ±20 | 4 | 75 | 310 | - | - | 14 | - | 106 | 3790 | D2PAK-3 / TO-263-2 | https://www.onsemi.com/products/discretes-drivers/mosfets
HUFA76429D3 | N-Channel Logic Level UltraFET Power MOSFET 60V, 20A, 27mΩ | $1.0326 | Pb H | Active | N-Channel | Single | 60 | - | 3 | 20 | 46 | - | 29 | 23 | - | 21 | - | IPAK-3 / DPAK-3 STRAIGHT LEAD | https://www.onsemi.com/products/discretes-drivers/mosfets
IRFM120A | Power MOSFET, N-Channel, A-FET, 100 V, 2.3 A, 0.2 Ω, SOT-223 | $0.1956 | Pb | Active | N-Channel | Single | 100 | ±20 | 4 | 2.3 | 2.4 | - | - | 200 | - | 16 | 370 | SOT-223-4 / TO-261-4 | https://www.onsemi.com/products/discretes-drivers/mosfets
IRFU220B | Power MOSFET, N-Channel, B-FET, 200 V, 4.6 A, 0.9 Ω, IPAK | $0.2021 | Pb H | Active | N-Channel |  | 200 | 4 | 4 | 4.6 | 40 | - | - | 800 | - | 12 | 300 | IPAK-3 / DPAK-3 STRAIGHT LEAD | https://www.onsemi.com/products/discretes-drivers/mosfets
IRL640A | Power MOSFET, N-Channel, Logic Level, A-FET, 200 V, 18 A, 180 mΩ, TO-220 | $0.5241 | Pb | Active | N-Channel | Single | 200 | ±20 | 2 | 18 | 110 | - | 180 | - | - | 40 | 1310 | TO-220-3 | https://www.onsemi.com/products/discretes-drivers/mosfets
IRLM220A | Power MOSFET, N-Channel, A-FET, 200 V, 1.13 A, 800 mΩ, SOT-223 | $0.2017 | Pb | Active | N-Channel | Single | 200 | ±20 | 100 | 1.13 | 2 | - | 800 | - | 2.8 | 10.3 | 330 | SOT-223-4 / TO-261-4 | https://www.onsemi.com/products/discretes-drivers/mosfets
IRLS640A | Power MOSFET, N-Channel, Logic Level, A-FET, 200 V, 9.8 A, 180 mΩ, TO-220F | $0.5877 | Pb | Active | N-Channel | Single | 200 | ±20 | 2 | 9.8 | 40 | - | 180 | - | 5.6 | 40 | 1310 | TO-220-3 FullPak | https://www.onsemi.com/products/discretes-drivers/mosfets
MCH3333A | Single P-Channel Power MOSFET, -30V, -2.0A, 215mΩ | $0.12 | Pb H | Active | P-Channel | Single | -30 | -10 | 1.3 | -2 | 0.9 | 280 | 215 | - | - | 2.8 | 240 | SC-70FL / MCPH-3 | https://www.onsemi.com/products/discretes-drivers/mosfets
MCH3374 | Single P-Channel Power MOSFET -12V, -3A, 70mΩ | $0.168 | Pb | Active | P-Channel | Single | -12 | 8 | 1.4 | -3 | 1 | 115 | 70 | - | 1.7 | 5.6 | 405 | SC-70FL / MCPH-3 | https://www.onsemi.com/products/discretes-drivers/mosfets
MCH3375 | Single P-Channel Power MOSFET, -30 V, 295 mΩ, -1.6 A | $0.0733 | Pb H | Active | P-Channel | Single | -30 | 20 | 2.6 | -1.6 | 0.8 | - | 523 | 295 | 4.6 | 2.2 | 82 | SC-70FL / MCPH-3 | https://www.onsemi.com/products/discretes-drivers/mosfets
MCH3376 | Single P-Channel Power MOSFET -20V, -1.5A, 241mΩ | $0.0796 | Pb H | Active | P-Channel | Single | -20 | 10 | 2.6 | -1.5 | 0.8 | 385 | 241 | - | - | 1.7 | 120 | SC-70FL / MCPH-3 | https://www.onsemi.com/products/discretes-drivers/mosfets
MCH3377 | Single P-Channel Power MOSFET -20V, -3A, 83mΩ | $0.1089 | Pb H | Active | P-Channel | Single | -20 | 10 | 1.3 | -3 | 1 | 125 | 83 | - | 4.7 | 4.6 | 375 | SC-70FL / MCPH-3 | https://www.onsemi.com/products/discretes-drivers/mosfets
MCH3383 | Single P-Channel Power MOSFET, -12V, -3.5A, 69mΩ | $0.1577 | Pb H | Active | P-Channel | Single | -12 | 5 | 0.8 | -3.5 | 1 | 69 | - | - | - | 6.2 | 1010 | SC-70FL / MCPH-3 | https://www.onsemi.com/products/discretes-drivers/mosfets
MCH3474 | Single N-Channel Power MOSFET 30V, 4A, 50mΩ | $0.1267 | Pb H | Active | N-Channel | Single | 30 | 12 | 1.3 | 4 | 1 | 72 | 50 | - | 1.8 | 4.7 | 430 | SC-70FL / MCPH-3 | https://www.onsemi.com/products/discretes-drivers/mosfets
MCH3475 | Single N-Channel Power MOSFET 30V,1.8A, 180mΩ | $0.0959 | Pb | Active | N-Channel | Single | 30 | 20 | 2.6 | 1.8 | 0.8 | - | 330 | 180 | 1.7 | 2 | 88 | SC-70FL / MCPH-3 | https://www.onsemi.com/products/discretes-drivers/mosfets
MCH3476 | Single N-Channel Power MOSFET 20V, 2A, 125mΩ | $0.1 | Pb H | Active | N-Channel | Single | 20 | 12 | 1.3 | 2 | 0.8 | 190 | 125 | - | 2.8 | 1.8 | 128 | SC-70FL / MCPH-3 | https://www.onsemi.com/products/discretes-drivers/mosfets
MCH3478 | Single N-Channel Power MOSFET 30V, 2A, 165mΩ | $0.0849 | Pb H | Active | N-Channel | Single | 30 | 12 | 1.3 | 2 | 0.8 | 235 | 165 | - | 2.9 | 1.7 | 130 | SC-70FL / MCPH-3 | https://www.onsemi.com/products/discretes-drivers/mosfets
MCH3479 | Single N-Channel Power MOSFET 20V, 3.5A, 64mΩ | $0.12 | Pb H | Active | N-Channel | Single | 20 | 12 | 1.3 | 3.5 | 0.9 | 95 | 64 | - | - | 2.8 | 260 | SC-70FL / MCPH-3 | https://www.onsemi.com/products/discretes-drivers/mosfets
MCH3481 | Single N-Channel Power MOSFET, 20V, 2A, 104mΩ | $0.1 | Pb H | Active | N-Channel | Single | 20 | 9 | 0.9 | 2 | 0.8 | 147 | 104 | - | - | 2.9 | 175 | SC-70FL / MCPH-3 | https://www.onsemi.com/products/discretes-drivers/mosfets
MCH3484 | Single N-Channel Power MOSFET, 20V, 4.5A, 40mΩ | $0.1149 | Pb H | Active | N-Channel | Single | 20 | 5 | 0.9 | 4.5 | 1 | 40 | - | - | 1.7 | 11 | 630 | SC-70FL / MCPH-3 | https://www.onsemi.com/products/discretes-drivers/mosfets
MCH3486 | Single N-Channel Power MOSFET 60V, 2A, 137mΩ | $0.14 | Pb H | Active | N-Channel | Single | 60 | 20 | 2.6 | 2 | 1 | - | 192 | 137 | 5.6 | 7 | 310 | SC-70FL / MCPH-3 | https://www.onsemi.com/products/discretes-drivers/mosfets
MCH5839 | Single P-Channel Power MOSFET with Schottky Diode -20V, -1.5A, 266mΩ | $0.154 | Pb H | Active | P-Channel | with Schottky Diode | -20 | 10 | -1.4 | -1.5 | 0.8 | 413 | 266 | - | 4.6 | 1.7 | 120 | SC-88AFL / MCPH-5 | https://www.onsemi.com/products/discretes-drivers/mosfets
MCH6321 | Single P-Channel Power MOSFET, -20V, -4A, 83mΩ | $0.1333 | Pb | Active | P-Channel | Single | -20 | 10 | 1.3 | -4 | 1.5 | 125 | 83 | - | 7.3 | 4.6 | 375 | SC-88FL / MCPH-6 | https://www.onsemi.com/products/discretes-drivers/mosfets
MCH6336 | Single P-Channel Power MOSFET, -12V, -5A, 43mΩ | $0.128 | Pb H | Active | P-Channel | Single | -12 | 10 | 1.4 | -5 | 1.5 | 66 | 43 | - | - | 6.9 | 660 | SC-88FL / MCPH-6 | https://www.onsemi.com/products/discretes-drivers/mosfets
MCH6337 | Single P-Channel Power MOSFET -20V, -4.5A, 49mΩ | $0.1467 | Pb H | Active | P-Channel | Single | -20 | 10 | 1.3 | -4.5 | 1.5 | 75 | 49 | - | 8.6 | 7.3 | 670 | SC-88FL / MCPH-6 | https://www.onsemi.com/products/discretes-drivers/mosfets
MCH6341 | Single P-Channel Power MOSFET, -30V, -5A, 59mΩ | $0.1091 | Pb H | Active | P-Channel | Single | -30 | 20 | 2.6 | -5 | 1.5 | - | 100 | 59 | - | 10 | 430 | SC-88FL / MCPH-6 | https://www.onsemi.com/products/discretes-drivers/mosfets
MCH6342 | Single P-Channel Power MOSFET, -30V, -4.5A, 73mΩ | $0.1081 | Pb H | Active | P-Channel | Single | -30 | 10 | 1.3 | -4.5 | 1.5 | 99 | 73 | - | 20.5 | 8.6 | 650 | SC-88FL / MCPH-6 | https://www.onsemi.com/products/discretes-drivers/mosfets
MCH6344 | Single P-Channel Power MOSFET, -30V, -2A, 150mΩ | $0.14 | Pb H | Active | P-Channel | Single | -30 | 20 | 2.6 | -2 | 0.8 | - | 255 | 150 | 12 | 3.9 | 172 | SC-88FL / MCPH-6 | https://www.onsemi.com/products/discretes-drivers/mosfets
MCH6351 | Single P-Channel Power MOSFET -12V, -9A, 16.9 mΩ | $0.154 | Pb H | Active | P-Channel | Single | -12 | 10 | 1.3 | -9 | 1.5 | 24 | 16.5 | - | 5.1 | 20.5 | 2200 | SC-88FL / MCPH-6 | https://www.onsemi.com/products/discretes-drivers/mosfets
MCH6353 | Single P-Channel Power MOSFET -12V, -6.0A, 35 mΩ | $0.1227 | Pb H | Active | P-Channel | Single | -12 | 10 | 1.4 | -6 | 1.4 | 48 | 35 | - | - | 12 | 1250 | SC-88FL / MCPH-6 | https://www.onsemi.com/products/discretes-drivers/mosfets
MCH6421 | Single N-Channel Power MOSFET, 20V, 5.5A, 38mΩ | $0.182 | Pb | Active | N-Channel | Single | 20 | 12 | 1.3 | 5.5 | 1.5 | 61 | 38 | - | 7.5 | 5.1 | 410 | SC-88FL / MCPH-6 | https://www.onsemi.com/products/discretes-drivers/mosfets
MCH6431 | Single N-Channel Power MOSFET 30V, 5A, 55mΩ | $0.1333 | Pb H | Active | N-Channel | Single | 30 | 20 | 2.6 | 5 | 1.5 | - | 91 | 55 | 8.4 | 5.1 | 280 | SC-88FL / MCPH-6 | https://www.onsemi.com/products/discretes-drivers/mosfets
MCH6436 | Single N-Channel Power MOSFET 30V, 6A, 34mΩ | $0.1333 | Pb H | Active | N-Channel | Single | 30 | 12 | 1.3 | 6 | 1.5 | 49 | 34 | - | - | 7.5 | 710 | SC-88FL / MCPH-6 | https://www.onsemi.com/products/discretes-drivers/mosfets
MCH6437 | Single N-Channel Power MOSFET 20V, 7A, 24mΩ | $0.1333 | Pb H | Active | N-Channel | Single | 20 | 12 | 1.3 | 7 | 1.5 | 35 | 24 | - | 11.2 | 8.4 | 660 | SC-88FL / MCPH-6 | https://www.onsemi.com/products/discretes-drivers/mosfets
MCH6445 | Single N-Channel Power MOSFET, 60V, 4A, 78mΩ | $0.1333 | Pb H | Active | N-Channel | Single | 60 | 20 | 2.6 | 4 | 1.5 | - | 104 | 78 | 1.8 | 10 | 505 | SC-88FL / MCPH-6 | https://www.onsemi.com/products/discretes-drivers/mosfets
MCH6448 | Single N-Channel Power MOSFET, 20V, 8A, 22mΩ | $0.182 | Pb H | Active | N-Channel | Single | 20 | 9 | 1 | 8 | 1.5 | 28 | 22 | - | - | 11.2 | 705 | SC-88FL / MCPH-6 | https://www.onsemi.com/products/discretes-drivers/mosfets
MCH6660 | Complementary Dual Power MOSFET 20V | $0.1164 | Pb H | Active | Complementary | Dual | ±20 | 10 | 1.3 | 2 | 0.8 | 205 | 136 | - | 1.8 | 1.7 | 128 | SC-88FL / MCPH-6 | https://www.onsemi.com/products/discretes-drivers/mosfets
MCH6661 | Dual N-Channel Power MOSFET, 30V, 1.8A, 188mΩ | $0.1183 | Pb H | Active | N-Channel | Dual | 30 | 20 | 2.6 | 1.8 | 0.8 | - | Q1: 343, Q2: 343 | Q1: 188, Q2: 188 | - | 2 | 88 | SC-88FL / MCPH-6 | https://www.onsemi.com/products/discretes-drivers/mosfets
MCH6662 | Dual N-Channel Power MOSFET 20V, 2A, 160mΩ | $0.1164 | Pb H | Active | N-Channel | Dual | 20 | 10 | 1.3 | 2 | 0.8 | Q1=Q2=240 | Q1=Q2=160 | - | - | 1.8 | 128 | SC-88FL / MCPH-6 | https://www.onsemi.com/products/discretes-drivers/mosfets
MCH6663 | Complementary Dual Power MOSFET 30V | $0.1164 | Pb H | Active | Complementary | Dual | ±30 | 20 | 2.6 | 1.8 | 0.8 | - | N: 343, P: 555 | N:188; P: 325 | - | 2 | 88 | SC-88FL / MCPH-6 | https://www.onsemi.com/products/discretes-drivers/mosfets
MCH6664 | Dual P-Channel Power MOSFET, -30V, -1.5A, 325mΩ | $0.1209 | Pb H | Active | P-Channel | Dual | -30 | 20 | 2.6 | -1.5 | 0.8 | - | Q1=Q2=555 | Q1=Q2=325 | - | 2.2 | 82 | SC-88FL / MCPH-6 | https://www.onsemi.com/products/discretes-drivers/mosfets
MGSF1N02L | Single N-Channel Power MOSFET 20V 750mA 90 mΩ | $0.1188 | Pb H | Active | N-Channel | Single | 20 | 20 | 2.4 | 0.35 | 0.4 | - | 130 | 90 | - | 3.2 | 125 | SOT-23-3 | https://www.onsemi.com/products/discretes-drivers/mosfets
MGSF1N03L | Single N-Channel Small Signal Power MOSFET 30V, 2.1A, 100 mΩ | $0.12 | Pb H | Active | N-Channel | Single | 30 | 20 | 2.4 | 2.1 | 0.69 | - | 145 | 100 | - | 3.2 | 140 | SOT-23-3 | https://www.onsemi.com/products/discretes-drivers/mosfets
MGSF2N02EL | Single N-Channel Logic Level Power MOSFET 20V 2.8A 85 mΩ | $0.1288 | Pb H | Active | N-Channel | Single | 20 | 8 | 1 | 2.8 | 1.25 | 115 | 85 | - | - | 3.5 | 150 | SOT-23-3 | https://www.onsemi.com/products/discretes-drivers/mosfets
MMBF0201NL | Single N-Channel Small Signal Logic Level Power MOSFET 20V, 300mA, 1Ω | $0.0752 | Pb H | Active | N-Channel | Single | 20 | 20 | 2.4 | 0.3 | 0.225 | - | 1400 | 1000 | - | 1 | 45 | SOT-23-3 | https://www.onsemi.com/products/discretes-drivers/mosfets
MMBF170 | N-Channel Enhancement Mode Field Effect Transistor | $0.0447 | Pb H | Active | N-Channel | Single | 60 | ±20 | 3 | 0.5 | 0.3 | - | 5 - | 5 5000 | - | 0.65 | 24 | SOT-23-3 | https://www.onsemi.com/products/discretes-drivers/mosfets
MMBF170L | Single N-Channel Power MOSFET 60V 500mA 5Ω | $0.0355 | Pb H | Active | N-Channel | Single | 60 | 20 | 3 | 0.5 | 0.225 | - | - | 5000 | - | - | 60 | SOT-23-3 | https://www.onsemi.com/products/discretes-drivers/mosfets
MTD3055V | Power MOSFET 12 Amps, 60 Volts N-Channel DPAK | $1.0516 | Pb H | Active | N-Channel | Single | 60 | ±20 | 4 | 12 | 48 | - | - | 150 | - | 12.7 | 345 | DPAK-3 / TO-252-3 | https://www.onsemi.com/products/discretes-drivers/mosfets
MTD3055VL | Power MOSFET 12A, 60V | $0.672 | Pb H | Active | N-Channel | Single | 60 | ±20 | 2 | 12 | 48 | - | 180 | - | 74 | 10 | 345 | DPAK-3 / TO-252-3 | https://www.onsemi.com/products/discretes-drivers/mosfets
MTP3055VL | Logic Level Power MOSFET 60V, 12 A | $0.66 | Pb | Active | N-Channel | Single | 60 | ±15 | 2 | 12 | 48 | - | 180 | - | - | 7.8 | 345 | TO-220-3 | https://www.onsemi.com/products/discretes-drivers/mosfets
MVGSF1N02L | Single N-Channel Power MOSFET 20V, 750mA, 90mΩ |  | Pb A H P | Active | N-Channel | Single | 20 | 20 | 2.4 | 0.75 | 0.4 | - | 130 | 90 | - | 6 | 125 | SOT-23-3 | https://www.onsemi.com/products/discretes-drivers/mosfets
MVGSF1N03L | Single N-Channel Power MOSFET 30V, 2.1A, 100mΩ |  | Pb A H P | Active | N-Channel | Single | 30 | 20 | 2.4 | 1.6 | 0.42 | - | 145 | 100 | 3.5 | 6 | 140 | SOT-23-3 | https://www.onsemi.com/products/discretes-drivers/mosfets
MVMBF0201NL | Single N-Channel Power MOSFET 20V, 300mA, 1Ω |  | Pb A H P | Active | N-Channel | Single | 20 | 20 | 2.4 | 0.3 | 0.225 | - | 1400 | 1000 | 61.5 | 1.4 | 45 | SOT-23-3 | https://www.onsemi.com/products/discretes-drivers/mosfets
NDB5060L | N-Channel Logic Level Enhancement Mode Field Effect Transistor 60V, 26A, 35mΩ | $0.76 | Pb | Active | N-Channel | Single | 60 | 16 | 2 | 26 | 68 | - | 50 | 35 | 26 | 17 | 840 | D2PAK-3 / TO-263-2 | https://www.onsemi.com/products/discretes-drivers/mosfets
NDB6060L | N-Channel Logic Level Enhancement Mode Field Effect Transistor 60V, 48A, 25mΩ | $1.2364 | Pb | Active | N-Channel | Single | 60 | 16 | 2 | 48 | 100 | - | 25 | 20 | - | 36 | 1630 | D2PAK-3 / TO-263-2 | https://www.onsemi.com/products/discretes-drivers/mosfets
NDC7001C | Dual N & P Channel Enhancement Mode Field Effect Transistor 60V | $0.2471 | Pb H | Active | Complementary | Dual | ±60 | ±20 | 2.5 | -0.34 | 0.096 | - | N: 4000, P: 7500 | N: 2000, P: 5000 | - | 1.6 | 20 | TSOT-23-6 | https://www.onsemi.com/products/discretes-drivers/mosfets
NDC7002N | Dual N-Channel Enhancement Mode Field Effect Transistor 50V, 0.51A, 2Ω | $0.14 | Pb H | Active | N-Channel | Dual | 50 | 20 | 2.5 | 0.51 | 0.96 | - | Q1: 4000, Q2: 4000 | Q1: 2000, Q2: 2000 | - | 1 | 20 | TSOT-23-6 | https://www.onsemi.com/products/discretes-drivers/mosfets
NDC7003P | Dual P-Channel Enhancement Mode Field Effect Transistor -60V, -0.34A, 5Ω | $0.17 | Pb H | Active | P-Channel | Dual | -60 | ±20 | -3.5 | -0.34 | 0.96 | - | Q1=Q2=7000 | Q1=Q2=5000 | - | 1.6 | 66 | TSOT-23-6 | https://www.onsemi.com/products/discretes-drivers/mosfets
NDDP010N25AZ | Single N-Channel Power MOSFET 250V, 10A, 420mΩ | $0.4796 | Pb H | Active | N-Channel | Single | 250 | 30 | 4.5 | 10 | 52 | - | - | 420 | - | 16 | 980 | DPAK-3 / TO-252-3 | https://www.onsemi.com/products/discretes-drivers/mosfets
NDFP03N150C | N-Channel Power MOSFET, 1500V, 2.5A, 10.5Ω | $1.3333 | Pb | Active | N-Channel | Single | 1500 | 30 | 4 | 2.5 | 32 | - | - | 10500 | 25 | 34 | 650 | TO-220-3 FullPak | https://www.onsemi.com/products/discretes-drivers/mosfets
NDFPD1N150C | N-Channel Power MOSFET, 1500V, 0.1A, 150Ω | $0.7866 | Pb | Active | N-Channel | Single | 1500 | 30 | 4 | 0.1 | 20 | - | - | 150000 | - | 4.2 | 80 | TO-220-3 FullPak | https://www.onsemi.com/products/discretes-drivers/mosfets
NDP6060 | N-Channel Enhancement Mode Field Effect Transistor 60V, 48A, 25mΩ | $1.3252 | Pb | Active | N-Channel | Single | 60 | ±20 | 4 | 48 | 100 | - | - | 25 | - | 39 | 1190 | TO-220-3 | https://www.onsemi.com/products/discretes-drivers/mosfets
NDP6060L | N-Channel Logic Level Enhancement Mode Field Effect Transistor 60V, 48A, 25mΩ | $1.38 | Pb | Active | N-Channel | Single | 60 | ±20 | 2 | 48 | 49 | - | 25 | 20 | 3.5 | 36 | 1630 | TO-220-3 | https://www.onsemi.com/products/discretes-drivers/mosfets
NDP7060 | N-Channel Enhancement Mode Field Effect Transistor 60V, 75A, 13mΩ | $2.3199 | Pb | Active | N-Channel | Single | 60 | ±20 | 4 | 75 | 115 | - | - | 13 | 3.7 | 100 | 2960 | TO-220-3 | https://www.onsemi.com/products/discretes-drivers/mosfets
NDS0605 | P-Channel Enhancement Mode Field Effect Transistor -60V, -0.18A, 5Ω | $0.0405 | Pb H | Active | P-Channel | Single | -60 | ±20 | -3 | -0.18 | 0.36 | - | 7500 | 5000 | - | 1.8 | 79 | SOT-23-3 | https://www.onsemi.com/products/discretes-drivers/mosfets
NDS0610 | P-Channel Enhancement Mode Field Effect Transistor -60V, -0.12A, 10Ω | $0.0481 | Pb H | Active | P-Channel | Single | -60 | ±20 | -3.5 | -0.12 | 40 | - | 20000 | 10000 | 11 | 1.8 | 79 | SOT-23-3 | https://www.onsemi.com/products/discretes-drivers/mosfets
NDS331N | N-Channel Logic Level Enhancement Mode Field Effect Transistor 20V, 1.3A, 0.21Ω | $0.1 | Pb H | Active | N-Channel | Single | 20 | 8 | 1 | 1.3 | 0.5 | 210 | 160 | - | 1.3 | 3.5 | 162 | SOT-23-3 | https://www.onsemi.com/products/discretes-drivers/mosfets
NDS332P | P-Channel Logic Level Enhancement Mode Field Effect Transistor -20V, -1A, 0.41Ω | $0.1127 | Pb H | Active | P-Channel | Single | -20 | 8 | -1 | -1 | 0.5 | 410 | 300 | - | 2 | 3.7 | 195 | SOT-23-3 | https://www.onsemi.com/products/discretes-drivers/mosfets
NDS351AN | N-Channel Logic Level PowerTrench® MOSFET 30V, 1.4A, 160mΩ | $0.108 | Pb H | Active | N-Channel | Single | 30 | 20 | 3 | 1.4 | 0.5 | - | 250 | 160 | 2 | 1.3 | 145 | SOT-23-3 | https://www.onsemi.com/products/discretes-drivers/mosfets
NDS352AP | P-Channel Logic Level Enhancement Mode Field Effect Transistor -30V, -0.9A, 300mΩ | $0.132 | Pb H | Active | P-Channel | Single | -30 | 20 | -3 | -0.9 | 0.5 | - | 500 | 300 | 3.5 | 2 | 135 | SOT-23-3 | https://www.onsemi.com/products/discretes-drivers/mosfets
NDS355AN | N-Channel Logic Level Enhancement Mode Field Effect Transistor 30V, 1.7A, 85mΩ | $0.124 | Pb H | Active | N-Channel | Single | 30 | 20 | 2 | 1.7 | 0.5 43 | - | 125 | 85 | 3.4 | 3.5 | 195 | SOT-23-3 | https://www.onsemi.com/products/discretes-drivers/mosfets
NDS356AP | -30V P-Channel Logic Level Enhancement Mode Field Effect Transistor | $0.152 | Pb H | Active | P-Channel | Single | -30 | 20 | -3 | -1.1 | 0.5 | - | 300 | 200 | - | 3.4 | 280 | SOT-23-3 | https://www.onsemi.com/products/discretes-drivers/mosfets
NDS7002A | N-Channel Enhancement Mode Field Effect Transistor 60V, 0.28A, 5Ω | $0.0464 | Pb H | Active | N-Channel | Single | 60 | ±20 | 2.5 | 280 | 96 | - | 3000 | 2000 | 40 | 0.6 | 20 | SOT-23-3 | https://www.onsemi.com/products/discretes-drivers/mosfets
NDS9407 | 60V P-Channel PowerTrench® MOSFET -3.0A, 150mΩ | $0.3497 | Pb H | Active | P-Channel | Single | -60 | ±20 | -3 | -3 | 50 | - | 240 | 150 | - | 16 | 732 | SOIC-8 | https://www.onsemi.com/products/discretes-drivers/mosfets
NDS9945 | Dual N-Channel Enhancement Mode Field Effect Transistor 60V, 3.5A, 100mΩ | $0.4683 | Pb H | Active | N-Channel | Dual | 60 | ±20 | 3 | 3.5 | 49 | - | Q1: 200.0, Q2: 200.0 | Q1: 100.0, Q2: 100.0 | - | 12.9 | 345 | SOIC-8 | https://www.onsemi.com/products/discretes-drivers/mosfets
NDS9948 | Dual 60V P-Channel PowerTrench® MOSFET -2.3A, 250mΩ | $0.3429 | Pb H | Active | P-Channel | Dual | -60 | ±20 | -3 | -2.3 | 60 | - | Q1=Q2=500 | Q1=Q2=250 | - | 9 | 394 | SOIC-8 | https://www.onsemi.com/products/discretes-drivers/mosfets
NDS9952A | Dual N & P-Channel Enhancement Mode Field Effect Transistor 30V | $0.4735 | Pb H | Active |  |  | ±30 | 20 | ±2.8 | N: 3.7, P: -2.9 | 1.6 | - | N:110,P:200 | N:80,P:130 | - | 10 | N: 320, P: 350 | SOIC-8 | https://www.onsemi.com/products/discretes-drivers/mosfets
NDT014 | N-Channel Enhancement Mode Field Effect Transistor 60V, 2.7A, 0.2Ω | $0.24 | Pb | Active | N-Channel | Single | 60 | ±20 | 4 | 2.7 | 43 | - | - | 200 | - | 5 | 155 | SOT-223-4 / TO-261-4 | https://www.onsemi.com/products/discretes-drivers/mosfets
NDT014L | N-Channel Logic Level Enhancement Mode Field Effect Transistor 60V, 2.8A, 160mΩ | $0.228 | Pb | Active | N-Channel | Single | 60 | ±20 | 3 | 2.8 | 115 | - | 200 | 160 | - | 3.6 | 155 | SOT-223-4 / TO-261-4 | https://www.onsemi.com/products/discretes-drivers/mosfets
NDT2955 | P-Channel Enhancement Mode Field Effect Transistor -60V, -2.5A, 300mΩ | $0.2059 | Pb | Active | P-Channel | Single | -60 | ±20 | -4 | -2.5 | 1 | - | 500 | 300 | - | 11 | 601 | SOT-223-4 / TO-261-4 | https://www.onsemi.com/products/discretes-drivers/mosfets
NDT3055 | N-Channel Enhancement Mode Field Effect Transistor 60V, 4A, 100mΩ | $0.2976 | Pb | Active | N-Channel | Single | 60 | ±20 | 4 | 4 | 72 | - | - | 100 | - | 9 | 250 | SOT-223-4 / TO-261-4 | https://www.onsemi.com/products/discretes-drivers/mosfets
NDT3055L | N-Channel Logic Level Enahncement Mode Field Effect Transistor 60V, 4A, 100mΩ | $0.36 | Pb | Active | N-Channel | Single | 60 | ±20 | 2 | 4 | 3 | - | 120 | 100 | - | 13 | 345 | SOT-223-4 / TO-261-4 | https://www.onsemi.com/products/discretes-drivers/mosfets
NDT451AN | N-Channel Enhancement Mode Field Effect Transistor 30V, 7.2A, 35mΩ | $0.516 | Pb | Active | N-Channel | Single | 30 | 20 | 3 | 7.2 | 3 | - | 50 | 35 | - | 19 | 720 | SOT-223-4 / TO-261-4 | https://www.onsemi.com/products/discretes-drivers/mosfets
NDT452AP | P-Channel Enhancement Mode Field Effect Transistor -30V, -5A, 65mΩ | $0.48 | Pb | Active | P-Channel | Single | -30 | 20 | -3 | -5 | 3 | - | 100 | 65 | - | 22 | 690 | SOT-223-4 / TO-261-4 | https://www.onsemi.com/products/discretes-drivers/mosfets
NDT456P | P-Channel Enhancement Mode Field Effect Transistor | $0.95 | Pb | Active | P-Channel | Single | -30 | 20 | -3 | -7.5 | 3 | - | 45 | 30 | - | 47 | 1440 | SOT-223-4 / TO-261-4 | https://www.onsemi.com/products/discretes-drivers/mosfets
NDTL03N150C | N-Channel Power MOSFET 1500V, 2.5A, 10.5Ω | $1.6 | Pb | Active | N-Channel | Single | 1500 | 30 | 4 | 2.5 | 140 | - | - | 10500 | - | 34 | 650 | TO-3P-3L | https://www.onsemi.com/products/discretes-drivers/mosfets
NDUL03N150C | N-Channel Power MOSFET, 1500V, 2.5A, 10.5Ω | $1.5733 | Pb | Active | N-Channel | Single | 1500 | 30 | 4 | 2.5 | 50 | - | - | 10500 | - | 34 | 650 | TO-3PF-3L | https://www.onsemi.com/products/discretes-drivers/mosfets
NDUL09N150C | N-Channel Power MOSFET, 1500V, 9A, 3.0Ω | $5.3332 | Pb | Active | N-Channel | Single | 1500 | 30 | 4 | 9 | 78 | - | - | 3000 | 6.9 | 130 | 2025 | TO-3PF-3L | https://www.onsemi.com/products/discretes-drivers/mosfets
NSM3005NZ | N−Channel MOSFET 20 V, 224 mA with Small Signal PNP BJT, 30 V, 500 mA | $0.1067 | Pb H | Active | N-Channel | Single | 20 | ±8 | 1 | 0.224 | 0.8 | 1900 | 1400 | - | 0.7 | - | 15.8 | UDFN-6 | https://www.onsemi.com/products/discretes-drivers/mosfets
NTA4001N | Single N-Channel Gate ESD Protection Small Signal MOSFET 20V, 238mA, 1.5Ω | $0.0399 | Pb H | Active | N-Channel | Single | 20 | 10 | 1.5 | 0.3 | 0.301 | 3500 | 3000 | - | 1.82 | - | 11.5 | SC-75-3 | https://www.onsemi.com/products/discretes-drivers/mosfets
NTA4151P | Single P-Channel Gate Zener Small Signal MOSFET -20V, -760mA, 360mΩ | $0.0704 | Pb H | Active | P-Channel | Single | -20 | 6 | - | 0.8 | 0.301 | 350 | 260 | - | - | 2.1 | 156 | SC-75-3 | https://www.onsemi.com/products/discretes-drivers/mosfets
NTA4153N | Single N-Channel with ESD Protection Small Signal MOSFET 20V, 915mA, 230mΩ | $0.0867 | Pb H | Active | N-Channel | Single | 20 | 6 | 1.1 | 0.9 | 0.3 | 275 | 230 | - | - | 1.82 | 110 | SC-75-3 | https://www.onsemi.com/products/discretes-drivers/mosfets
NTA7002N | Single N-Channel Gate ESD Protection Small Signal MOSFET 30V, 154mA, 7Ω | $0.0504 | Pb H | Active | N-Channel | Single | 30 | 10 | 1.5 | 0.2 | 0.3 | 7500 | 7000 | - | - | - | 11.5 | SC-75-3 | https://www.onsemi.com/products/discretes-drivers/mosfets
NTAT6H406N | N-Channel Power MOSFET 80 V, 175 A, 2.9 mΩ | $1.556 | Pb H | Active | N-Channel | Single | 80 | 20 | 4 | 175 | 90 | - | - | 2.9 | - | 110 | 8040 | DPAK (Single Gauge) / ATPAK | https://www.onsemi.com/products/discretes-drivers/mosfets
NTB004N10G | Power MOSFET 201 Amps, 100 Volts N-Channel Enhancement - Mode D2PAK | $2.3999 | Pb H | Active | N-Channel | Single | 100 | 20 | 4 | 201 | 340 | "-" | "-" | 4.2 | "-" | 175 | 11900 | D2PAK-3 / TO-263-2 | https://www.onsemi.com/products/discretes-drivers/mosfets
NTB082N65S3F | Power MOSFET, N-Channel, SUPERFET® III, FRFET®, 650 V, 40 A, 82 mΩ, D2PAK | $2.2147 | Pb H | Active | N-Channel | Single | 650 | 30 | 5 | 40 | 313 | - | - | 82 | - | 81 | 3410 | D2PAK-3 / TO-263-2 | https://www.onsemi.com/products/discretes-drivers/mosfets
NTB095N65S3HF | Power MOSFET, N-Channel, SUPERFET® III, FRFET®, 650 V, 36 A, 95 mΩ, D2PAK | $2.0763 | Pb H | Active | N-Channel | Single | 650 | 30 | 5 | 36 | 272 |  |  | 95 |  | 70 |  | D2PAK-3 / TO-263-2 | https://www.onsemi.com/products/discretes-drivers/mosfets
NTB110N65S3HF | Power MOSFET, N-Channel, SUPERFET® III, FRFET®, 650 V, 30 A, 110 mΩ, D2PAK | $1.8994 | Pb H | Active | N-Channel | Single | 650 | 30 | 5 | 30 | 240 |  |  | 110 |  | 62 |  | D2PAK-3 / TO-263-2 | https://www.onsemi.com/products/discretes-drivers/mosfets
NTB150N65S3HF | Power MOSFET, N-Channel, SUPERFET® III, FRFET®, 650 V, 24 A, 150 mΩ, D2PAK | $1.5382 | Pb H | Active | N-Channel | Single | 650 | 30 | 5 | 24 | 192 |  |  | 150 |  | 43 |  | D2PAK-3 / TO-263-2 | https://www.onsemi.com/products/discretes-drivers/mosfets
NTB190N65S3HF | Power MOSFET, N-Channel, SUPERFET® III, FRFET®, 650 V, 20 A, 190 mΩ, D2PAK | $1.2194 | Pb H | Active | N-Channel | Single | 650 | 30 | 5 | 20 | 169 |  |  | 190 |  | 35 |  | D2PAK-3 / TO-263-2 | https://www.onsemi.com/products/discretes-drivers/mosfets
NTB25P06 | Single P-Channel Power MOSFET -60V, -27.5A, 82 mΩ | $0.7961 | Pb H | Active | P-Channel | Single | -60 | 15 | 4 | -27.5 | 120 | - | - | 82 | - | 33 | 1200 | D2PAK-3 / TO-263-2 | https://www.onsemi.com/products/discretes-drivers/mosfets
NTB35N15 | Single N-Channel Power MOSFET 150V, 37A, 50 mΩ | $1.8113 | Pb H | Active | N-Channel | Single | 150 | 20 | 4 | 37 | 178 | - | - | 50 | - | 70 | 2275 | D2PAK-3 / TO-263-2 | https://www.onsemi.com/products/discretes-drivers/mosfets
NTB45N06 | Single N-Channel Power MOSFET 60V, 45A, 26mΩ | $0.7624 | Pb H | Active | N-Channel | Single | 60 | 20 | 4 | 45 | 125 | - | - | 26 | - | 33 | 1224 | D2PAK-3 / TO-263-2 | https://www.onsemi.com/products/discretes-drivers/mosfets
NTB45N06L | Single N-Channel Logic Level Power MOSFET 60V 45A 28 mΩ | $0.749 | Pb H | Active | N-Channel | Single | 60 | 15 | 2 | 45 | 125 | - | - | 28 | - | 23 | 1212 | D2PAK-3 / TO-263-2 | https://www.onsemi.com/products/discretes-drivers/mosfets
NTB5405N | Single N-Channel Power MOSFET 40V, 116A, 5.8mΩ | $1.0701 | Pb H | Active | N-Channel | Single | 40 | 20 | 3.5 | 116 | 150 | - | 8 | 5.8 | - | 88 | 2700 | D2PAK-3 / TO-263-2 | https://www.onsemi.com/products/discretes-drivers/mosfets
NTB5605P | Single P-Channel Power MOSFET -60V -18.5A 140 mΩ | $0.5107 | Pb H | Active | P-Channel | Single | -60 | 20 | 2 | -18.5 | 88 | - | 125 | - | - | 13 | 730 | D2PAK-3 / TO-263-2 | https://www.onsemi.com/products/discretes-drivers/mosfets
NTB60N06 | Single N-Channel Power MOSFET 60V 60A 14 mΩ | $1.1968 | Pb H | Active | N-Channel | Single | 60 | 20 | 4 | 60 | 150 | - | - | 14 | 13 | 62 | 2300 | D2PAK-3 / TO-263-2 | https://www.onsemi.com/products/discretes-drivers/mosfets
NTB6410AN | Single N-Channel Power MOSFET 100V, 76A, 13 mΩ | $1.9277 | Pb H | Active | N-Channel | Single | 100 | 20 | 4 | 76 | 188 | - | - | 13 | - | 120 | 4500 | D2PAK-3 / TO-263-2 | https://www.onsemi.com/products/discretes-drivers/mosfets
NTB6413AN | Single N-Channel Power MOSFET 100V, 42A, 28mΩ | $2.1599 | Pb H | Active | N-Channel | Single | 100 | 20 | 4 | 42 | 136 | - | - | 28 | - | 51 | 1800 | D2PAK-3 / TO-263-2 | https://www.onsemi.com/products/discretes-drivers/mosfets
NTBG020N090SC1 | Silicon Carbide MOSFET, N‐Channel, 900V, 20 mΩ, D2PAK−7L | $13.1997 | Pb H | Active | N-Channel | Single | 900 | 19 | 4.3 | 112 | 477 | NA | NA | NA | NA | NA | 4415 | D2PAK7 (TO-263-7L HV) | https://www.onsemi.com/products/discretes-drivers/mosfets
NTBG020N120SC1 | Silicon Carbide MOSFET, N‐Channel, 1200 V, 20 mΩ, D2PAK−7L | $16.3329 | Pb H | Active | N-Channel | Single | 1200 | 25 | 4.3 | 98 | 468 | NA | NA | NA | NA | NA | 2943 | D2PAK7 (TO-263-7L HV) | https://www.onsemi.com/products/discretes-drivers/mosfets
NTBG060N090SC1 | Silicon Carbide MOSFET, N‐Channel, 900 V, 60 mΩ, D2PAK−7L | $4.9999 | Pb H | Active | N-Channel | Single | 900 | 19 | 4.3 | 44 | 211 | NA | NA | NA | NA | NA | 1800 | D2PAK7 (TO-263-7L HV) | https://www.onsemi.com/products/discretes-drivers/mosfets
NTBG080N120SC1 | Silicon Carbide MOSFET, N‐Channel, 1200 V, 80 mΩ, D2PAK−7L | $5.9999 | Pb H | Active | N-Channel | Single | 1200 | 20 | 2.83 | 56.4 | 390 | [5 empty] | 1285 | D2PAK7 (TO-263-7L HV) | https://www.onsemi.com/products/discretes-drivers/mosfets
NTBG160N120SC1 | Silicon Carbide MOSFET, N‐Channel, 1200 V, 160 mΩ, D2PAK−7L | $4.2666 | Pb H | Active |  |  | 1200 | 20 | 2.83 | 31 | 238 | [5 empty] | 690 | D2PAK7 (TO-263-7L HV) | https://www.onsemi.com/products/discretes-drivers/mosfets
NTBGS4D1N15MC | Power MOSFET, 150 V, 4.1 mΩ, 185A, Single N−Channel, D2PAK7 | $2.9599 | Pb H | Active | N-Channel | Single | 150 | 20 | 4.5 | 185 | 3.7 | "-" | "-" | 4.1 | "-" | 88.9 | 7285 | D2PAK-7 / TO-263-7 | https://www.onsemi.com/products/discretes-drivers/mosfets
NTBGS6D5N15MC | Power MOSFET, 150 V, 6.5 mΩ, A, Single N−Channel, D2PAK7 | $1.98 | Pb H | Active | N-Channel | Single | 150 | 20 | 4.5 | 130 | 3.8 | "-" | "-" | 6.5 | "-" | 58 | 4550 | D2PAK-7 / TO-263-7 | https://www.onsemi.com/products/discretes-drivers/mosfets
NTBLS001N06C | MOSFET - Power, Single, N-Channel, TOLL, 60 V, 0.9 mΩ?, 422 A | $2.4999 | Pb H | Active | N-Channel | Single | 60 | 20 | 4 | 422 | 284 | "_" | "_" | 0.9 | "_" | 143 | 11575 | TO-LL 8L | https://www.onsemi.com/products/discretes-drivers/mosfets
NTBLS002N08MC | MOSFET - Power, Single, N-Channel, TOLL, 80 V, 2 mΩ?, 238 A | $3.3322 | Pb H | Active | N-Channel | Single | 80 | 20 | 4 | 238 | 2.9 | "-" | "-" | 2 | "-" | 92 | 6580 | TO-LL 8L | https://www.onsemi.com/products/discretes-drivers/mosfets
NTBLS0D7N06C | MOSFET - Power, Single, N-Channel, TOLL, 60 V, 0.75 m?Ω, 470 A | $2.7199 | Pb H | Active | N-Channel | Single | 60 | 20 | 4 | 470 | 314 | "-" | "-" | 0.75 | "-" | 170 | 13,730 | TO-LL 8L | https://www.onsemi.com/products/discretes-drivers/mosfets
NTBLS1D1N08H | MOSFET - Power, Single, N-Channel, TOLL, 80 V, 1.05 mΩ?, 351 A | $2.8639 | Pb H | Active | N-Channel | Single | 80 | 20 | 4 | 351 | 4.2 | "-" | "-" | 1.05 | "-" | 166 | 11200 | TO-LL 8L | https://www.onsemi.com/products/discretes-drivers/mosfets
NTBLS1D5N08MC | MOSFET - Power, Single, N-Channel, TOLL, 80 V, 1.53 mΩ?, 298 A | $2.6653 | Pb H | Active | N-Channel | Single | 80 | 20 | 4 | 298 | 2.9 | " -" | "-" | 1.53 | "-" | 111 | 8170 | TO-LL 8L | https://www.onsemi.com/products/discretes-drivers/mosfets
NTBLS4D0N15MC | MOSFET - Power, Single, N-Channel, TOLL, 150 V, 4.4 mΩ?, 187A | $2.6999 | Pb H | Active | N-Channel | Single | 150 | 20 | 4.5 | 187 | 3.4 | "-" | "-" | 4.4 | "-" | 90.4 | 7490 | TO-LL 8L | https://www.onsemi.com/products/discretes-drivers/mosfets
NTBS2D7N06M7 | Power MOSFET, N-Channel, Standard Gate, 60 V, 110 A, 2.7 mΩ | $1.95 | Pb H | Active | N-Channel | Single | 60 | ±20 | 4 | 110 | 176 | - | - | 2.7 | - | 110 | 6655 | D2PAK-3 / TO-263-2 | https://www.onsemi.com/products/discretes-drivers/mosfets
NTD110N02R | Single N-Channel Power MOSFET 24V, 110A, 4.6mΩ | $0.6077 | Pb H | Active | N-Channel | Single | 24 | 20 | 2 | 110 | 2.88 | - | 6.2 | 4.6 | - | 23.6 | 2710 | DPAK-3 | https://www.onsemi.com/products/discretes-drivers/mosfets
NTD14N03R | Single N-Channel Power MOSFET 25V, 14A, 95mΩ | $0.1643 | Pb H | Active | N-Channel | Single | 25 | 20 | 2 | 12 | 1.56 | - | 130 | 95 | - | 110 | 115 | DPAK-3 | https://www.onsemi.com/products/discretes-drivers/mosfets
NTD18N06L | Single N-Channel Logic Level Power MOSFET 60V, 18A, 65mΩ | $0.3605 | Pb H | Active | N-Channel | Single | 60 | 15 | 2 | 18 | 55 | - | 65 | - | 16.1 | 11 | 482 | DPAK-3 | https://www.onsemi.com/products/discretes-drivers/mosfets
NTD20N03L27 | Single N-Channel Logic Level Power MOSFET 30V, 20A, 27mΩ | $0.3083 | Pb H | Active | N-Channel | Single | 30 | 20 | 2 | 20 | 55.5 | - | 29 | - | - | 13.8 | 1005 | DPAK-3 | https://www.onsemi.com/products/discretes-drivers/mosfets
NTD20N06 | Single N-Channel Power MOSFET 60V, 20A, 46mΩ | $0.4089 | Pb H | Active | N-Channel | Single | 60 | 20 | 4 | 20 | 60 | - | - | 46 | 16 | 21 | 725 | DPAK-3 | https://www.onsemi.com/products/discretes-drivers/mosfets
NTD20N06L | Single N-Channel Logic Level Power MOSFET 60V, 20A, 48mΩ | $0.4089 | Pb H | Active | N-Channel | Single | 60 | 20 | 2 | 20 | 60 | - | 48 | - | 15 | 16.6 | 707 | DPAK-3 | https://www.onsemi.com/products/discretes-drivers/mosfets
NTD20P06L | Single P-Channel Power MOSFET -60V, -15.5A, 150mΩ | $0.3733 | Pb H | Active | P-Channel | Single | -60 | 20 | 2 | -15.5 | 65 | - | 125 | - | - | 15 | 740 | DPAK-3 | https://www.onsemi.com/products/discretes-drivers/mosfets
NTD24N06 | Single N-Channel Power MOSFET 60V, 24A, 42mΩ | $0.4688 | Pb H | Active | N-Channel | Single | 60 | 20 | 4 | 24 | 62.5 | - | - | 42 | - | 24 | 846 | DPAK-3 | https://www.onsemi.com/products/discretes-drivers/mosfets
NTD24N06L | Single N-Channel Logic Level Power MOSFET 60V, 24A, 45mΩ | $0.4765 | Pb H | Active | N-Channel | Single | 60 | 15 | 2 | 24 | 62.5 | - | 45 | - | 15 | 16 | 814 | DPAK-3 | https://www.onsemi.com/products/discretes-drivers/mosfets
NTD25P03L | Single P-Channel Logic Level Power MOSFET -30V, -25A, 72mΩ | $0.3961 | Pb H | Active | P-Channel | Single | -30 | 15 | -2 | -25 | 75 | - | 85 | - | 23.6 | 75 | 900 | DPAK-3 | https://www.onsemi.com/products/discretes-drivers/mosfets
NTD2955 | Single P-Channel Power MOSFET -60V, -12A, 180mΩ | $0.3133 | Pb H | Active | P-Channel | Single | -60 | 20 | 4 | -12 | 55 | - | 135 | - | - | 15 | 500 | DPAK INSERTION MOUNT DPAK-3 | https://www.onsemi.com/products/discretes-drivers/mosfets
NTD3055-094 | Single N-Channel Power MOSFET 60V, 12A, 94mΩ | $0.2571 | Pb H | Active | N-Channel | Single | 60 | 20 | 4 | 12 | 19 | - | - | 94 | - | 10.9 | 323 | DPAK-3 | https://www.onsemi.com/products/discretes-drivers/mosfets
NTD3055-150 | Single N-Channel Power MOSFET 60V, 9A, 150mΩ | $0.208 | Pb H | Active | N-Channel | Single | 60 | 20 | 4 | 9 | 28.8 | - | - | 150 | 4.7 | 7 | 200 | DPAK-3 | https://www.onsemi.com/products/discretes-drivers/mosfets
NTD3055L104 | Single N-Channel Logic Level Power MOSFET 60V, 12A, 104mΩ | $0.2667 | Pb H | Active | N-Channel | Single | 60 | 15 | 2 | 12 | 48 | - | 104 | - | - | 7.4 | 316 | DPAK INSERTION MOUNT DPAK-3 | https://www.onsemi.com/products/discretes-drivers/mosfets
NTD3055L170 | Single N-Channel Logic Level Power MOSFET 60V, 9A, 170mΩ | $0.18 | Pb H | Active | N-Channel | Single | 60 | 15 | 2 | 9 | 54 | - | 170 | - | 30 | 3 | 195 | DPAK-3 | https://www.onsemi.com/products/discretes-drivers/mosfets
NTD360N80S3Z | MOSFET – Power, N-Channel, SUPERFET® III, 800 V, 13 A, 360 mΩ, DPAK | $0.806 | Pb H | Active | N-Channel | Single | 800 | ±30 | 3.8 | 13 | 96 |  |  | 360 |  | 25.3 | 1143 | DPAK-3 / TO-252-3 | https://www.onsemi.com/products/discretes-drivers/mosfets
NTD4302 | Single N-Channel Power MOSFET 30V, 18.5A, 10mΩ | $0.4835 | Pb H | Active | N-Channel | Single | 30 | 20 | 3 | 68 | 2.7 | - | 13 | 10 | 20.5 | 55 | 2050 | DPAK-3 | https://www.onsemi.com/products/discretes-drivers/mosfets
NTD4804N | Single N-Channel Power MOSFET 30V, 117A, 4mΩ | $0.6333 | Pb H | Active | N-Channel | Single | 30 | 20 | 2.5 | 117 | 89.3 | - | 5.5 | 4 | - | 73 | 4490 | DPAK-3 | https://www.onsemi.com/products/discretes-drivers/mosfets
NTD4805N | Single N-Channel Power MOSFET 30V, 88A, 5mΩ | $0.4695 | Pb H | Active | N-Channel | Single | 30 | 20 | 2.5 | 88 | 2.65 | - | 7.4 | 5 | 11.3 | 48 | 2865 | DPAK-3 | https://www.onsemi.com/products/discretes-drivers/mosfets
NTD4808N | Single N-Channel Power MOSFET 30V 63A 8mΩ | $0.3396 | Pb H | Active | N-Channel | Single | 30 | 20 | 2.5 | 63 | 22.73 | - | 12.4 | 8 | 7.1 | 26 | 1538 | DPAK INSERTION MOUNT | https://www.onsemi.com/products/discretes-drivers/mosfets
NTD4809N | Single N-Channel Power MOSFET 30V 58A 9mΩ | $0.3012 | Pb H | Active | N-Channel | Single | 30 | 20 | 2.5 | 58 | 2.63 | - | 14 | 9 | - | 25 | 1456 | DPAK-3 | https://www.onsemi.com/products/discretes-drivers/mosfets
NTD4815N | Single N-Channel Power MOSFET 30V 35A 15mΩ | $0.2632 | Pb H | Active | N-Channel | Single | 30 | 20 | 2.5 | 35 | 64 | - | 25 | 15 | - | 14.1 | 770 | IPAK-3 | https://www.onsemi.com/products/discretes-drivers/mosfets
NTD4858N | Single N-Channel Power MOSFET 25V, 73A, 6.2mΩ | $0.3269 | Pb H | Active | N-Channel | Single | 25 | 20 | 2.5 | 73 | 54.5 | - | 9.3 | 6.2 | 16.8 | 12.8 | 1563 | DPAK-3 IPAK-3 | https://www.onsemi.com/products/discretes-drivers/mosfets
NTD4860N | Single N-Channel Power MOSFET 25V, 65A, 7.5mΩ | $0.352 | Pb H | Active | N-Channel | Single | 25 | 20 | 2.5 | 65 | 29.4 | - | 11.1 | 7.5 | 7.6 | 11 | 1308 | DPAK-3 | https://www.onsemi.com/products/discretes-drivers/mosfets
NTD4970N | Single N-Channel Power MOSFET 30V 36A 11mΩ | $0.322 | Pb H | Active | N-Channel | Single | 30 | 20 | 2.5 | 36 | 24.6 | - | 21 | 11 | - | 15.8 | 774 | IPAK-3 | https://www.onsemi.com/products/discretes-drivers/mosfets
NTD5802N | Single N-Channel Power MOSFET 40V, 101A, 4.4mΩ | $0.6667 | Pb H | Active | N-Channel | Single | 40 | 20 | 3.5 | 101 | 93.75 | - | 7.8 | 4.4 | - | 75 | 5300 | DPAK-3 | https://www.onsemi.com/products/discretes-drivers/mosfets
NTD5862N | Single N-Channel Power MOSFET 60V, 98A, 5.7mΩ | $0.8 | Pb H | Active | N-Channel | Single | 60 | 20 | 4 | 98 | 115 | - | - | 5.7 | - | 82 | 5050 | DPAK-3 | https://www.onsemi.com/products/discretes-drivers/mosfets
NTD5865NL | Single N-Channel Logic Level Power MOSFET 60V, 46A, 16mΩ | $0.3631 | Pb H | Active | N-Channel | Single | 60 | 20 | 2 | 40 | 71 | - | 19 | 16 | - | 29 | 1400 | DPAK-3 | https://www.onsemi.com/products/discretes-drivers/mosfets
NTD5867NL | Single N-Channel Logic Level Power MOSFET 60V, 19A, 39mΩ | $0.2293 | Pb H | Active | N-Channel | Single | 60 | 20 | 2.5 | 20 | 36 | - | 50 | 39 | 20 | 15 | 675 | DPAK-3 | https://www.onsemi.com/products/discretes-drivers/mosfets
NTD5C434N | Single N−Channel Power MOSFET 40V, 160A, 2.1mΩ | $1.6798 | Pb A H | Active | N-Channel | Single | 40 | ±20 | 4 | 163 | 3.2 | - | - | 2.1 | 1.8 | 80.6 | 5400 | DPAK-3 | https://www.onsemi.com/products/discretes-drivers/mosfets
NTD5C446N | Single N−Channel Power MOSFET 40V, 110A, 3.2m?Ω | $0.6533 | Pb A H | Active | N-Channel | Single | 40 | ±20 | 4 | 110 | 66 |  |  | 3.2 |  | 38 | 2300 | DPAK-3 | https://www.onsemi.com/products/discretes-drivers/mosfets
NTD5C464N | N−Channel Power MOSFET 40 V, 59 A, 5.8 mΩ? | $0.6758 | Pb H | Active | N-Channel | Single | 40 | ±20 | 4 | 62 | 40 | - | - | 5.7 | - | 19 | 2300 | DPAK-3 | https://www.onsemi.com/products/discretes-drivers/mosfets
NTD5C632NL | Single N−Channel Logic Level Power MOSFET 60V, 155A, 2.5mΩ | $0.6653 | Pb H | Active | N-Channel | Single | 60 | ±20 | 2.1 | 155 | 115 | - | 3.4 | 2.5 | 34 | 78 | 5700 | DPAK-3 | https://www.onsemi.com/products/discretes-drivers/mosfets
NTD5C648NL | Single N-Channel Power MOSFET 60V, 91A, 4.1mΩ | $0.9766 | Pb A H | Active | N-Channel | Single | 60 | ±20 | 2.1 | 91 | 76 | - | 5.7 | 4.1 | 17 | 39 | 2900 | DPAK-3 | https://www.onsemi.com/products/discretes-drivers/mosfets
NTD5C668NL | Single N−Channel Logic Level Power MOSFET 60V, 48A, 9.3mΩ | $0.7031 | Pb A H | Active | N-Channel | Single | 60 | ±20 | 2.1 | 48 | 42 | - | 12.8 | 8.9 | 8.7 | 18.7 | 1300 | DPAK-3 | https://www.onsemi.com/products/discretes-drivers/mosfets
NTD5C684NL | Single N-Channel Logic Level Power MOSFET 60V, 27 A, 16.5mΩ | $0.7066 | Pb A H | Active | N-Channel | Single | 60 | ±20 | 2.1 | 27 | 25 | - | 24.3 | 16.5 | 4.6 | 9.6 | 700 | DPAK-3 | https://www.onsemi.com/products/discretes-drivers/mosfets
NTD5C688NL | Single N-Channel Logic Level Power MOSFET 60V, 17A, 27.4mΩ | $0.5274 | Pb A H | Active | N-Channel | Single | 60 | ±20 | 2.1 | 17 | 3.4 | - | 40 | 27.4 | 11 | 0.9 7 | 400 | DPAK-3 | https://www.onsemi.com/products/discretes-drivers/mosfets
NTD6414AN | Single N-Channel Power MOSFET 100V, 32A, 37mΩ | $0.5333 | Pb H | Active | N-Channel | Single | 100 | 20 | 4 | 32 | 100 | - | - | 37 | - | 40 | 1450 | DPAK-3 | https://www.onsemi.com/products/discretes-drivers/mosfets
NTD6415ANL | Single N-Channel Logic Level Power MOSFET 100V, 23A, 56mΩ | $0.4933 | Pb H | Active | N-Channel | Single | 100 | 20 | 2 | 23 | 83 | - | 56 | 52 | - | 35 | 1024 | DPAK-3 | https://www.onsemi.com/products/discretes-drivers/mosfets
NTD6416AN | Single N-Channel Power MOSFET 100V, 17A, 81mΩ | $0.3893 | Pb H | Active | N-Channel | Single | 100 | 20 | 4 | 17 | 71 | - | - | 81 | - | 20 | 620 | DPAK-3 | https://www.onsemi.com/products/discretes-drivers/mosfets
NTD6416ANL | Single N-Channel Logic Level Power MOSFET 100V, 19A, 74mΩ | $0.3893 | Pb H | Active | N-Channel | Single | 100 | 20 | 2.2 | 19 | 71 | - | - | 74 | 16.1 | 25 | 700 | DPAK-3 | https://www.onsemi.com/products/discretes-drivers/mosfets
NTDV20P06L | Single P-Channel Logic Level Power MOSFET 60V, 15.5A, 150mΩ |  | Pb A H P | Active | P-Channel | Single | -60 | 20 | -2 | 15.5 | 65 | - | 150 | - | 2.1 | 15 | 740 | DPAK-3 | https://www.onsemi.com/products/discretes-drivers/mosfets
NTDV5804N | Power MOSFET 40V, 69A, 8.5 mOhm, Single N-Channel, DPAK. |  | Pb A H P | Active | [13 empty] | DPAK-3 | https://www.onsemi.com/products/discretes-drivers/mosfets
NTE4151P | Single P-Channel Gate Zener Small Signal MOSFET -20V, -760mA, 360mΩ | $0.0575 | Pb H | Active | P-Channel | Single | -20 | 6 | - | 0.8 | 0.301 | 350 | 260 | - | - | 2.1 | 156 | SC-89-3 | https://www.onsemi.com/products/discretes-drivers/mosfets
NTE4153N | Single N-Channel Small Signal MOSFET with ESD Protection 20V, 915mA, 230mΩ | $0.0867 | Pb H | Active | N-Channel | Single | 20 | 6 | 1.1 | 0.9 | 0.3 0.33 | 275 | 230 | - | - | 1.82 | 110 | SC-89-3 | https://www.onsemi.com/products/discretes-drivers/mosfets
NTF2955 | Single P-Channel Power MOSFET -60V, -2.6A, 170mΩ | $0.4157 | Pb H | Active | P-Channel | Single | -60 | 20 | 4 | -2.6 | 2.3 | - | - | 180 | 7.6 | 14 | 492 | SOT-223-4 / TO-261-4D | https://www.onsemi.com/products/discretes-drivers/mosfets
NTF3055-100 | Single N-Channel Power MOSFET 60V, 3A, 100mΩ | $0.2839 | Pb H | Active | N-Channel | Single | 60 | 20 | 4 | 3 | 2.1 | - | - | 110 | - | 11 | 324 | SOT-223-4 / TO-261-4D | https://www.onsemi.com/products/discretes-drivers/mosfets
NTF3055L108 | Single N-Channel Logic Level Power MOSFET 60V, 3A, 120mΩ | $0.456 | Pb H | Active | N-Channel | Single | 60 | 15 | 2 | 3 | 2.1 | - | 120 | - | 3.8 | 8 | 313 | SOT-223-4 / TO-261-4D | https://www.onsemi.com/products/discretes-drivers/mosfets
NTF5P03 | Single P-Channel Power MOSFET -30V, -5A, 100mΩ | $0.24 | Pb H | Active | P-Channel | Single | -30 | 20 | -3 | -5.2 | 3.13 | - | 150 | 100 | - | 15 | 500 | SOT-223-4 / TO-261-4D | https://www.onsemi.com/products/discretes-drivers/mosfets
NTF6P02 | Single P-Channel Logic Level Power MOSFET -20V -10A 50mΩ | $0.3333 | Pb H | Active | P-Channel | Single | -20 | 8 | -1 | -10 | 1.6 | 70 | 50 | - | - | 15 | 900 | SOT-223-4 / TO-261-4D | https://www.onsemi.com/products/discretes-drivers/mosfets
NTGD1100L | Dual P-Channel Small Signal MOSFET with Level-Shift -8V, -3.3A, 55mΩ | $0.1891 | Pb H | Active | P-Channel | Level Shift | -8 | 8 | 1.2 | 3.3 | 0.83 | 55 | 40 | - | 3.7 | - | - | SC-74 | https://www.onsemi.com/products/discretes-drivers/mosfets
NTGD3148N | Dual N-Channel Power MOSFET 20V 3.5A 70mΩ | $0.1125 | Pb H | Active | N-Channel | Dual | 20 | 12 | 1.5 | 3 | 1 | Q1=Q2=100 | Q1=Q2=70 | - | - | 3.8 | 300 | TSOP-6 | https://www.onsemi.com/products/discretes-drivers/mosfets
NTGD4167C | Complementary Power MOSFET 30V, 2.6A, 90mΩ | $0.1235 | Pb H | Active | Complementary | Dual | ±30 | 12 | 1.5 | 2.6 | 0.9 | N: 125, P: 300 | N:90 , P: 170 | - | 13.2 | 3.7 | 295 | TSOP-6 | https://www.onsemi.com/products/discretes-drivers/mosfets
NTGS3130N | Single N-Channel Power MOSFET 20V, 5.6A, 24mΩ | $0.2933 | Pb H | Active | N-Channel | Single | 20 | 8 | 1.4 | 5.6 | 1.1 | 32 | 24 | - | 7 | 12 | 935 | TSOP-6 | https://www.onsemi.com/products/discretes-drivers/mosfets
NTGS3136P | Single P-Channel Power MOSFET -20V, -5.8A, 33mΩ | $0.24 | Pb H | Active | P-Channel | Single | -20 | 8 | 1 | 5.1 | 1.25 | 32 | 25 | - | - | 32 | 1901 | TSOP-6 | https://www.onsemi.com/products/discretes-drivers/mosfets
NTGS3433 | Single P-Channel MOSFET -12V- 3.3A 75mΩ | $0.1867 | Pb H | Active | P-Channel | Single | -12 | 8 | -1.5 | -3.3 | 2 | 95 | 75 | - | - | 7 | 550 | TSOP-6 | https://www.onsemi.com/products/discretes-drivers/mosfets
NTGS3441 | Single P-Channel Power MOSFET -20V, -2.35A, 90mΩ | $0.1191 | Pb H | Active | P-Channel | Single | -20 | 8 | -1.5 | 1 | 1 | 135 | 90 | - | 8 | 6.2 | 480 | TSOP-6 | https://www.onsemi.com/products/discretes-drivers/mosfets
NTGS3443 | Single P-Channel Power MOSFET -20V, -4.4A, 65mΩ | $0.1316 | Pb H | Active | P-Channel | Single | -20 | 12 | 1.5 | 4.4 | 1 | 100 | 65 | - | - | 7.5 | 565 | TSOP-6 | https://www.onsemi.com/products/discretes-drivers/mosfets
NTGS3446 | Single N-Channel Power MOSFET 20V 5.1A 45mΩ | $0.1759 | Pb H | Active | N-Channel | Single | 20 | 12 | 1.2 | 5.1 | 1 | 55 | 45 | - | - | 8 | 510 | TSOP-6 | https://www.onsemi.com/products/discretes-drivers/mosfets
NTGS3455 | Single P-Channel Power MOSFET -30V -3.5A 100mΩ | $0.1288 | Pb H | Active | P-Channel | Single | -30 | 20 | -3 | -3.5 | 1 | - | 170 | 100 | 6 | 9 | 480 | TSOP-6 | https://www.onsemi.com/products/discretes-drivers/mosfets
NTGS4111P | Single P-Channel Power MOSFET -30V -4.7A 60mΩ | $0.128 | Pb H | Active | P-Channel | Single | -30 | 20 | 3 | 3.7 | 0.63 | - | 68 | 38 | - | 15.25 | 750 | TSOP-6 | https://www.onsemi.com/products/discretes-drivers/mosfets
NTGS4141N | Single N-Channel Power MOSFET 30V, 7A, 25mΩ | $0.1273 | Pb H | Active | N-Channel | Single | 30 | 20 | 3 | 5 | 1 | - | 30 | 21.5 | - | 12 | 560 | TSOP-6 | https://www.onsemi.com/products/discretes-drivers/mosfets
NTGS5120P | Single P-Channel Power MOSFET -60V -2.9A 111mΩ | $0.198 | Pb H | Active | P-Channel | Single | -60 | 20 | 3 | 2.5 | 1.1 | - | 142 | 111 | 4 | 18.1 | 942 | TSOP-6 | https://www.onsemi.com/products/discretes-drivers/mosfets
NTH027N65S3F | Power MOSFET, N-Channel, SUPERFET® III, FRFET®, 650 V, 75 A, 27.4 mΩ, TO-247 | $6.953 | Pb | Active | N-Channel | Single | 650 | 30 | 5 | 75 | 595 | - | - | 27.4 | 6 | 259 | 7690 | TO-247-3 | https://www.onsemi.com/products/discretes-drivers/mosfets
NTH4L020N120SC1 | Silicon Carbide MOSFET, N‐Channel, 1200 V, 20 mΩ, TO247−4L | $16.3329 | Pb H | Active | N-Channel | Single | 1200 | +25/-15 | 4.3 | 102 | 510 | [5 empty] | 2943 | TO-247-4 | https://www.onsemi.com/products/discretes-drivers/mosfets
NTH4L027N65S3F | Power MOSFET, N-Channel, SUPERFET® III, FRFET®, 650 V, 75 A, 27.4 mΩ, TO-247 4lead | $7.4998 | Pb | Active | N-Channel | Single | 650 | 30 | 5 | 75 | 595 |  |  | 27.4 |  | 259 | 7690 | TO-247-4 | https://www.onsemi.com/products/discretes-drivers/mosfets
NTH4L040N120SC1 | Silicon Carbide MOSFET, N‐Channel, 1200 V, 40 mΩ, TO247−4L | $8.9998 | Pb H | Active | N-Channel | Single | 1200 | +25/-15 | 4.3 | 58 | 319 | [5 empty] | 1762 | TO-247-4 | https://www.onsemi.com/products/discretes-drivers/mosfets
NTH4L040N65S3F | Power MOSFET, N-Channel, SUPERFET® III, FRFET®, 650 V, 65 A, 40 mΩ, TO-247 4lead | $5.3599 | Pb | Active | N-Channel | Single | 650 | 30 | 5 | 65 | 446 |  |  | 40 |  | 158 | 5940 | TO-247-4 | https://www.onsemi.com/products/discretes-drivers/mosfets
NTH4L080N120SC1 | Silicon Carbide MOSFET, N‐Channel, 1200 V, 80 mΩ, TO247−4L | $5.9999 | Pb H | Active | N-Channel | Single | 1200 | 25 | 4.3 | 29 | 170 | NA | NA | NA | NA | NA | 1112 | TO-247-4 | https://www.onsemi.com/products/discretes-drivers/mosfets
NTH4L160N120SC1 | Silicon Carbide MOSFET, N‐Channel, 1200 V, 160 mΩ, TO247−4L | $4.2666 | Pb H | Active |  |  | 1200 | 20 | 2.83 | 27.3 | 185 | [5 empty] | 690 | TO-247-4 | https://www.onsemi.com/products/discretes-drivers/mosfets
NTHC5513 | Complementary ChipFET™ Power MOSFET 20V | $0.1884 | Pb H | Active | Complementary | Dual | ±20 | 12 | 1.2 | 2.9 | 1.1 | N:80.0, P: 200.0 | N:60.0, P: 130.0 | - | 2.3 | 6 | N: 180, P: 185 | ChipFET-8 | https://www.onsemi.com/products/discretes-drivers/mosfets
NTHD3100C | Complementary ChipFET™ Power MOSFET 20V | $0.2067 | Pb H | Active | Complementary | Dual | ±20 | 12 | 1.5 | 2.9 | 1.1 | N:77.0, P: 85.0 | N:85, P: 64 | - | 7.9 | 7.4 | N: 165, P: 680 | ChipFET-8 | https://www.onsemi.com/products/discretes-drivers/mosfets
NTHD3101F | P-Channel ChipFET™ Power MOSFET and Schottky Diode -20V -4.4A 80mΩ | $0.1733 | Pb H | Active | P-Channel | with Schottky Diode | -20 | 8 | 1.5 | 3.2 | 1.1 | 85 | 64 | - | 8.6 | 7.4 | 680 | ChipFET-8 | https://www.onsemi.com/products/discretes-drivers/mosfets
NTHD3102C | Complementary ChipFET™ Power MOSFET 20V | $0.22 | Pb H | Active | Complementary | Dual | ±20 | 8 | 1.2 | 4 | 1.1 | N: 37.0 , P: 38.0 | N:29.0 , P: 64.0 | - | 1.9 | 6.6 | N: 510, P: 650 | ChipFET-8 | https://www.onsemi.com/products/discretes-drivers/mosfets
NTHD4102P | Dual P-Channel ChipFET™ Power MOSFET -20V -4.1A 80mΩ | $0.186 | Pb H | Active | P-Channel | Dual | -20 | 8 | 1.5 | 2.9 | 1.1 | Q1=Q2=84 | Q1=Q2=64 | - | 2.6 | 7.6 | 750 | ChipFET-8 | https://www.onsemi.com/products/discretes-drivers/mosfets
NTHD4502N | Dual N-Channel ChipFET™ Power MOSFET 30V, 3.9A, 85mΩ | $0.2533 | Pb H | Active | N-Channel | Dual | 30 | 20 | 3 | 2.9 | 1.13 | - | Q1=Q2=140 | Q1=Q2=85 | 25 | 3.6 | 140 | ChipFET-8 | https://www.onsemi.com/products/discretes-drivers/mosfets
NTHD4508N | Dual N-Channel ChipFET™ Power MOSFET 20V 4.1A 75mΩ | $0.1739 | Pb H | Active | N-Channel | Dual | 20 | 12 | 1.2 | 3 | 1.13 | Q1=Q2=115 | Q1=Q2=75 | - | 9.2 | 2.6 | 180 | ChipFET-8 | https://www.onsemi.com/products/discretes-drivers/mosfets
NTHD4P02 | Dual P-Channel ChipFET™ Power MOSFET with Schottky Barrier Diode -20V -3A 155mΩ | $0.1821 | Pb H | Active | P-Channel | Single | -20 | 12 | -1.2 | -3 | 1.1 | 200 | 130 | - | 7.4 | 3 | 185 | ChipFET-8 | https://www.onsemi.com/products/discretes-drivers/mosfets
NTHL020N090SC1 | Silicon Carbide MOSFET, N‐Channel, 900 V, 20 mΩ, TO247−3L | $13.1997 | Pb H | Active | N-Channel | Single | 900 | 19 | 4.3 | 118 | 503 | NA | NA | NA | NA | NA | 4415 | TO-247-3LD | https://www.onsemi.com/products/discretes-drivers/mosfets
NTHL020N120SC1 | Silicon Carbide MOSFET, N‐Channel, 1200 V, 20 mΩ, TO247−3L | $16.3329 | Pb H | Active | N-Channel | Single | 1200 | 25 | 4.3 | 103 | 535 | NA | NA | NA | NA | NA | 2890 | TO-247-3LD | https://www.onsemi.com/products/discretes-drivers/mosfets
NTHL027N65S3HF | Power MOSFET, N-Channel, SUPERFET® III, FRFET®, 650 V, 75 A, 27.4 mΩ, TO-247 | $8.1198 | Pb | Active | N-Channel | Single | 650 | 30 | 5 | 75 | 595 |  |  | 27.4 |  | 225 |  | TO-247-3LD | https://www.onsemi.com/products/discretes-drivers/mosfets
NTHL033N65S3HF | Power MOSFET, N-Channel, SUPERFET® III, FRFET®, 650 V, 70 A, 33 mΩ, TO-247 | $6.7998 | Pb | Active | N-Channel | Single | 650 | 30 | 5 | 70 | 500 |  |  | 33 |  | 188 |  | TO-247-3LD | https://www.onsemi.com/products/discretes-drivers/mosfets
NTHL040N120SC1 | Silicon Carbide MOSFET, N‐Channel, 1200 V, 40 mΩ, TO247−3L | $8.9998 | Pb H | Active | N-Channel | Single | 1200 | 20 | 4.3 | 60 | 348 | [5 empty] | 1781 | TO-247-3LD | https://www.onsemi.com/products/discretes-drivers/mosfets
NTHL040N65S3F | Power MOSFET, N-Channel, SUPERFET® III, FRFET®, 650 V, 65 A, 40 mΩ, TO-247 | $4.7952 | Pb | Active | N-Channel | Single | 650 | 30 | 5 | 65 | 446 | - | - | 40 | - | 158 | 5940 | TO-247-3 | https://www.onsemi.com/products/discretes-drivers/mosfets
NTHL050N65S3HF | Power MOSFET, N-Channel, SUPERFET® III, FRFET®, 650 V, 58 A, 50 mΩ, TO-247 | $4.4768 | Pb | Active | N-Channel | Single | 650 | 30 | 5 | 58 | 378 |  |  | 50 |  | 125 |  | TO-247-3LD | https://www.onsemi.com/products/discretes-drivers/mosfets
NTHL060N090SC1 | Silicon Carbide MOSFET, N‐Channel, 900 V, 60 mΩ, TO247−3L | $4.9999 | Pb H | Active | N-Channel | Single | 900 | 19 | 4.3 | 46 | 221 | NA | NA | NA | NA | NA | 1770 | TO-247-3LD | https://www.onsemi.com/products/discretes-drivers/mosfets
NTHL065N65S3F | Power MOSFET, N-Channel, SUPERFET® III, FRFET®, 650 V, 46 A, 65 mΩ, TO-247 | $2.8697 | Pb H | Active | N-Channel | Single | 650 | 30 | 5 | 46 | 337 | - | - | 65 | - | 98 | 4075 | TO-247-3 | https://www.onsemi.com/products/discretes-drivers/mosfets
NTHL080N120SC1A | Silicon Carbide MOSFET, N‐Channel, 1200 V, 80 mΩ, TO247−3L | $5.9999 | Pb H | Active | [13 empty] | TO-247-3LD | https://www.onsemi.com/products/discretes-drivers/mosfets
NTHL082N65S3F | Power MOSFET, N-Channel, SUPERFET® III, FRFET®, 650 V, 40 A, 82 mΩ, TO-247 | $2.516 | Pb | Active | N-Channel | Single | 650 | 30 | 5 | 40 | 313 | - | - | 82 | - | 81 | 3410 | TO-247-3 | https://www.onsemi.com/products/discretes-drivers/mosfets
NTHL095N65S3HF | Power MOSFET, N-Channel, SUPERFET® III, FRFET®, 650 V, 36 A, 95 mΩ, TO-247 | $2.4465 | Pb | Active | N-Channel | Single | 650 | 30 | 5 | 36 | 272 |  |  | 95 |  | 66 | 2930 | TO-247-3LD | https://www.onsemi.com/products/discretes-drivers/mosfets
NTHL110N65S3F | Power MOSFET, N-Channel, SUPERFET® III, FRFET®, 650 V, 30 A, 110 mΩ, TO-247 | $2.0707 | Pb | Active | N-Channel | Single | 650 | 30 | 5 | 30 | 240 | - | - | 110 | - | 58 | 2560 | TO-247-3 | https://www.onsemi.com/products/discretes-drivers/mosfets
NTHL160N120SC1 | Silicon Carbide MOSFET, N‐Channel, 1200 V, 160 mΩ, TO247−3L | $4.2666 | Pb H | Active | N-Channel | Single | 1200 | 25 | 4.3 | 17 | 119 | NA | NA | NA | NA | NA | 665 | TO-247-3LD | https://www.onsemi.com/products/discretes-drivers/mosfets
NTHL190N65S3HF | Power MOSFET, N-Channel, SUPERFET® III, FRFET®, 650 V, 20 A, 190 mΩ, TO-247 | $1.6073 | Pb | Active | N-Channel | Single | 650 | 30 | 5 | 20 | 169 |  |  | 190 |  | 35 |  | TO-247-3LD | https://www.onsemi.com/products/discretes-drivers/mosfets
NTHLD040N65S3HF | Power MOSFET, N-Channel, SUPERFET® III, FRFET®, 650 V, 65 A, 40 mΩ, TO-247AD | $5.6999 | Pb H | Active | N-Channel | Single | 650 | 30 | 5 | 65 | 446 |  |  | 40 |  | 159 |  | TO-247-3 | https://www.onsemi.com/products/discretes-drivers/mosfets
NTHS4101P | Single P-Channel ChipFET™ Power MOSFET -20V -6.7A 34mΩ | $0.3011 | Pb H | Active | P-Channel | Single | -20 | 8 | 1.5 | 4.8 | 1.3 | 30 | 21 | - | - | 25 | 2100 | ChipFET-8 | https://www.onsemi.com/products/discretes-drivers/mosfets
NTHS4166N | Single N-Channel ChipFET™ Power MOSFET 30V 8.2A 24mΩ | $0.2147 | Pb H | Active | N-Channel | Single | 30 | 20 | 2.3 | 6.6 | 1.5 | - | 27 | 22 | - | 9.2 | 900 | ChipFET-8 | https://www.onsemi.com/products/discretes-drivers/mosfets
NTHS5404 | Single N-Channel ChipFET™ Power MOSFET 20V 7.2A 30mΩ | $0.206 | Pb H | Active | N-Channel | Single | 20 | 12 | - | 5.2 | 1.3 | 45 | 30 | - | 7.5 | 12 | 740 | ChipFET-8 | https://www.onsemi.com/products/discretes-drivers/mosfets
NTHS5441T1 | Power MOSFET -20V -5.3A 60 mOhm Single P-Channel ChipFET | $0.1991 | Pb H | Active | P-Channel | Single | -20 | 12 | -1.2 | -5.3 | 1.3 | 83 | 65 | 46 | - | 9.7 | 710 | ChipFET-8 | https://www.onsemi.com/products/discretes-drivers/mosfets
NTHS5443 | Single P-Channel ChipFET™ Power MOSFET -20V -4.9A 65mΩ |  | Pb H | Active | P-Channel | Single | -20 | 12 | - | 3.6 | 1.3 | 110 | 65 | - | 0.9 | 7.5 | - | ChipFET-8 | https://www.onsemi.com/products/discretes-drivers/mosfets
NTJD1155L | Dual P-Channel High Side Load Switch with Level-Shift Power MOSFET -8V ±1.3A 175mΩ | $0.1 | Pb H | Active | P-Channel | Level Shift | -8 | 8 | 1 | 1.3 | 0.4 | 170 | 130 | - | 1.3 | - | - | SC-88-6 / SC-70-6 / SOT-363-6 | https://www.onsemi.com/products/discretes-drivers/mosfets
NTJD4001N | Dual N-Channel Small Signal MOSFET 30V 250mA 1.5Ω | $0.0653 | Pb H | Active | N-Channel | Dual | 30 | 20 | 1.5 | 0.25 | 0.272 | Q1=Q2=2500 | Q1=Q2=1500 | - | 0.9 | - | 20 | SC-88-6 / SC-70-6 / SOT-363-6 | https://www.onsemi.com/products/discretes-drivers/mosfets
NTJD4105C | Complementary Small Signal MOSFET | $0.0844 | Pb H | Active | Complementary | Dual | 0 | 12 | 1.5 | 0.63 | 0.27 | N:445.0 , P:460.0 | N: 375.0, P: 300 | - | 0.9 | 1.3 | N(20V):33, P(-8V): 160 | SC-88-6 / SC-70-6 / SOT-363-6 | https://www.onsemi.com/products/discretes-drivers/mosfets
NTJD4152P | Dual P-Channel Small Signal MOSFET with ESD Protection -20V -0.88A 260mΩ | $0.0829 | Pb H | Active | P-Channel | Dual | -20 | 12 | - | 0.88 | 0.272 | Q1=Q2=345 | Q1=Q2=215 | - | 1.3 | 2.2 | 155 | SC-88-6 / SC-70-6 / SOT-363-6 | https://www.onsemi.com/products/discretes-drivers/mosfets
NTJD4158C | Complementary Small Signal MOSFET | $0.0933 | Pb H | Active | Complementary | Dual | +30/-20 | 20 | 1.5 | 0.25 | 0.27 | N: 2500.00 , P: 500.00 | N:1.500.00 , P: 260 | - | 0.9 | 0.9 | N(5V): 20, P(-20): 155 | SC-88-6 / SC-70-6 / SOT-363-6 | https://www.onsemi.com/products/discretes-drivers/mosfets
NTJD4401N | Dual N-Channel Small Signal MOSFET with ESD Protection 20V 630mA 375mΩ | $0.0792 | Pb H | Active | N-Channel | Dual | 20 | 12 | 1.5 | 0.63 | 0.55 | Q1=Q2=445 | Q1=Q2=375 | - | 8.6 | 1.3 | 33 | SC-88-6 / SC-70-6 / SOT-363-6 | https://www.onsemi.com/products/discretes-drivers/mosfets
NTJD5121N | Dual N-Channel Small Signal MOSFET with ESD Protection 60V, 295mA, 1.6Ω | $0.0464 | Pb H | Active | N-Channel | Dual | 60 | 20 | 2.5 | 0.295 0.35 | 0.25 | - | Q1=Q2=2.6 | Q1=Q2=2.6 | 0.9 10 | 0.9 | 26 | SC-88-6 / SC-70-6 / SOT-363-6 | https://www.onsemi.com/products/discretes-drivers/mosfets
NTJS3151P | Single P-Channel Trench Power MOSFET with ESD Protection -12V -3.3A 60mΩ | $0.08 | Pb H | Active | P-Channel | Single | -12 | 12 | - | 2.7 | 0.625 | 67 | 45 | - | 0.75 | 8.6 | 850 | SC-88-6 / SC-70-6 / SOT-363-6 | https://www.onsemi.com/products/discretes-drivers/mosfets
NTJS3157N | Single N-Channel Trench Power MOSFET 20V, 4.0A, 60mΩ | $0.0729 | Pb H | Active | N-Channel | Single | 20 | 8 | 1 - | 3.2 | 1 | 70 | 60 | - | 2.1 | 6.9 | 500 | SC-88-6 / SC-70-6 / SOT-363-6 | https://www.onsemi.com/products/discretes-drivers/mosfets
NTJS4151P | Single P−Channel Trench Power MOSFET -20V -4.2A 60mΩ | $0.0913 | Pb H | Active | P-Channel | Single | -20 | 12 | 1.2 | 3.3 | 1 | 70 | 47 | - | - | 10 | 850 | SC-88-6 / SC-70-6 / SOT-363-6 | https://www.onsemi.com/products/discretes-drivers/mosfets
NTJS4405N | Single N-Channel Small Signal MOSFET 25V 1.2A 350mΩ | $0.07 | Pb H | Active | N-Channel | Single | 25 | 8 | 1.5 | 1.2 | 0.63 | 400 | 350 | - | 0.75 - | 0.75 | 49 | SC-88-6 / SC-70-6 / SOT-363-6 | https://www.onsemi.com/products/discretes-drivers/mosfets
NTK3043N | Single N-Channel Small Signal MOSFET with ESD Protection 20V, 285mA, 3.4Ω | $0.0533 | Pb H | Active | N-Channel | Single | 20 | 10 | 1.3 | 0.285 | 0.44 | 4500 | 3800 | - | - | - | 11 | SOT-723-3 | https://www.onsemi.com/products/discretes-drivers/mosfets
NTK3134N | Single N−Channel Power MOSFET with ESD Protection 20V 890 mA 350 mΩ | $0.08 | Pb H | Active | N-Channel | Single | 20 | 8 | 1.2 | 0.89 | 0.45 | 450 | 350 | - | - | - | 79 | SOT-723-3 | https://www.onsemi.com/products/discretes-drivers/mosfets
NTK3139P | Single P−Channel Power MOSFET with ESD Protection -20V -780mA 480mΩ | $0.0595 | Pb H | Active | P-Channel | Single | -20 | 6 | 1.2 | 0.78 | 0.45 | 520 | 380 | - | 2.9 | - | 113 | SOT-723-3 | https://www.onsemi.com/products/discretes-drivers/mosfets
NTLJD3115P | Dual P-Channel Power MOSFET -20V -4.1A 100mΩ | $0.1685 | Pb H | Active | P-Channel | Dual | -20 | 8 | 1 | 3.3 | 1.5 | Q1=Q2=135 | Q1=Q2=100 | - | 6.5 | 5.5 | 531 | WDFN-6 | https://www.onsemi.com/products/discretes-drivers/mosfets
NTLJD3119C | Complementary Power MOSFET 20V | $0.218 | Pb H | Active | Complementary | Dual | ±20 | 8 | 1 | 3.8 | 1.5 | N:85, P:135 | N:65, P:100 | - | 5.5 | 3.7 | N: 271, P: 531 | WDFN-6 | https://www.onsemi.com/products/discretes-drivers/mosfets
NTLJD4116N | Dual N-Channel µCool?™ Power MOSFET 30V 4.6A 70mΩ | $0.2067 | Pb H | Active | N-Channel | Dual | 30 | 8 | 1 | 3.7 | 1.5 | Q1=Q2=90 | Q1=Q2=70 | - | 5.4 | 5.4 | 427 | WDFN-6 | https://www.onsemi.com/products/discretes-drivers/mosfets
NTLJF3117P | Single P-Channel µCool™ Power MOSFET with Schottky Diode -20V -4.1A 100mΩ | $0.12 | Pb H | Active | P-Channel | with Schottky Diode | -20 | 8 | 1 | 3.3 | 1.5 | 135 | 100 | - | 12.8 | 5.5 | 531 | WDFN-6 | https://www.onsemi.com/products/discretes-drivers/mosfets
NTLJF4156N | Single N-Channel Power MOSFET and Schottky Diode 30V 4.6A 70mΩ | $0.1456 | Pb H | Active | N-Channel | with Schottky Diode | 30 | 8 | 1 | 3.7 | 1.5 2.3 | 90 | 70 | - | 13 | 5.4 | 427 | WDFN-6 | https://www.onsemi.com/products/discretes-drivers/mosfets
NTLJS17D0P03P8Z | MOSFET, -30V Single P-Channel, Power Clip22 | $0.3333 | Pb H | Active | P-Channel | Single | -30 | ±25 | -3 | 11.7 | 2.4 |  | 21.3 | 11.3 | 25 |  | 1500 | PQFN-6 | https://www.onsemi.com/products/discretes-drivers/mosfets
NTLJS2103P | Single P-Channel µCool™ Power MOSFET -12V -7.7A 40mΩ | $0.2067 | Pb H | Active | P-Channel | Single | -12 | 8 | 0.8 | 5.9 | 1.9 | 35 | 25 | - | 8.5 | 12.8 | 1157 | WDFN-6 | https://www.onsemi.com/products/discretes-drivers/mosfets
NTLJS3113P | Single P-Channel Power MOSFET -20V -7.7A 40 mΩ | $0.1708 | Pb H | Active | P-Channel | Single | -20 | 8 | 1 | 5.8 | 1.9 | 50 | 40 | - | 2.6 | 13 | 1329 | WDFN-6 | https://www.onsemi.com/products/discretes-drivers/mosfets
NTLJS3D0N02P8Z | MOSFET, Power, 20V, N-Channel, WDFN6 | $0.3333 | Pb H | Active | [13 empty] | PQFN-6 | https://www.onsemi.com/products/discretes-drivers/mosfets
NTLJS3D9N03C | MOSFET, Power, 30V, N-Channel, WDFN6 | $0.3333 | Pb H | Active | N-Channel | Single | 30 | ±12 | 1.1 | 17.8 | 2.4 | 10.4 | 4.9 | N/A | 16 | N/A | 1701 | PQFN-6 | https://www.onsemi.com/products/discretes-drivers/mosfets
NTLJS4114N | Single N-Channel µCool™ Power MOSFET 30V 7.8A 35mΩ | $0.2 | Pb H | Active | N-Channel | Single | 30 | 12 | 1 | 6 | 1.92 | 45 | 35 | - | - | 8.5 | 650 | WDFN-6 | https://www.onsemi.com/products/discretes-drivers/mosfets
NTLJS4D7N03H | MOSFET, Power, 25V, N-Channel, WDFN6 | $0.3333 | Pb H | Active | [13 empty] | PQFN-6 | https://www.onsemi.com/products/discretes-drivers/mosfets
NTLJS4D9N03H | MOSFET, Power, 30V, N-Channel, WDFN6 | $0.3333 | Pb H | Active | [13 empty] | PQFN-6 | https://www.onsemi.com/products/discretes-drivers/mosfets
NTLJS5D0N03C | MOSFET, Power, 30V, N-Channel, WDFN6 | $0.3333 | Pb H | Active | [13 empty] | PQFN-6 | https://www.onsemi.com/products/discretes-drivers/mosfets
NTLJS7D2P02P8Z | MOSFET, -20V Single P-Channel, Power Clip22 | $0.3333 | Pb H | Active | [13 empty] | PQFN-6 | https://www.onsemi.com/products/discretes-drivers/mosfets
NTLLD4901NF | Dual N-Channel Power MOSFET with Integrated Schottky 30V | $0.48 | Pb H | Active | N-Channel | with Schottky | 30 | 20 | 2.2 | 7.1 | 1.82 | - | Q1: 25, Q2: 20 | Q1: 17.4, Q2: 13.3 | 10.4 | 5.5 | Q1: 606, Q2: 660 | WDFN-8 | https://www.onsemi.com/products/discretes-drivers/mosfets
NTLUD3A260P | Dual P-Channel µCool™ Power MOSFET -20V -1.7A 200mΩ | $0.1377 | Pb H | Active | P-Channel | Dual | -20 | 8 | -1 | Q1: 11.0, Q2: 13.0 | 1.82 | Q1=Q2=290 | Q1=Q2=200 | - | 1.4 | 4.2 | 300 | UDFN-6 | https://www.onsemi.com/products/discretes-drivers/mosfets
NTLUD3A50PZ | Dual P-Channel µCool™ Power MOSFET -20V -5.6A 50mΩ | $0.3333 | Pb H | Active | P-Channel | Dual | -20 | 8 | 1 | 4.5 | 1.5 | Q1=Q2=70 | Q1=Q2=50 | - | 4.2 | 11 | 920 | UDFN-6 | https://www.onsemi.com/products/discretes-drivers/mosfets
NTLUD4C26N | Dual N-Channel µCool™ Power MOSFET 30V 7.3A 21mΩ | $0.1867 | Pb H | Active | N-Channel | Dual | 30 | ±12 | 1.4 | 7.3 | 1.7 | Q1=Q2=36 | Q1=Q2=24 | Q1=Q2=21 | - | 5.5 | 460 | UDFN-6 | https://www.onsemi.com/products/discretes-drivers/mosfets
NTLUS020N03C | MOSFET, N-Channel, 30V, 15mΩ, UDFN | $0.1667 | Pb H | Active | N-Channel | Single | 30 | ±20 | 2.2 | 8.2 | 1.52 |  | 22 | 15 | 4.2 |  | 600 | UDFN-6 | https://www.onsemi.com/products/discretes-drivers/mosfets
NTLUS030N03C | MOSFET, N-Channel, 30V, 21mΩ, UDFN | $0.1667 | Pb H | Active | N-Channel | Single | 30 | ±20 | 2.2 | 6.9 | 1.49 |  | 30 | 21 | 2.8 |  | 393 | UDFN-6 | https://www.onsemi.com/products/discretes-drivers/mosfets
NTLUS3A18PZ | Single P-Channel Power MOSFET with ESD Protection -20V -8.2A 18mΩ | $0.186 | Pb H | Active | P-Channel | Single | -20 | 8 | 1.5 | 8.2 | 1.7 | 25 | 18 | - | 29 | 28 | 2240 | UDFN-6 | https://www.onsemi.com/products/discretes-drivers/mosfets
NTLUS3A40P | Single P-Channel µCool™ Power MOSFET with ESD Protection -20V -9.4A 29mΩ | $0.1837 | Pb H | Active | P-Channel | Single | -20 | 8 | -1 | -9.4 | 0.83 | 39 | 29 | - | 15.8 | 29 | 2600 | UDFN-6 | https://www.onsemi.com/products/discretes-drivers/mosfets
NTLUS3A90P | Single P-Channel µCool™ Power MOSFET with ESD Protection -20V -4A 62mΩ | $0.1897 | Pb H | Active | P-Channel | Single | -20 | 8 | -1 | -5 | 1.5 | 95 | 62 | - | - | 12.3 | 950 | UDFN-6 | https://www.onsemi.com/products/discretes-drivers/mosfets
NTLUS3C18PZ | Single P-Channel Power MOSFET -12V, -7A, 24mΩ | $0.3867 | Pb H | Active | P-Channel | Single | -12 | ±8 | 1 | 6.4 | 1.5 | 36 | 24 | - | 6 | 15.8 | 1570 | UDFN-6 | https://www.onsemi.com/products/discretes-drivers/mosfets
NTLUS4C12N | Single N-Channel µCool™ Power MOSFET 30V, 10.7A, 9mΩ | $0.2667 | Pb H | Active | N-Channel | Single | 30 | 20 | 2.1 | 9.1 | 1.7 | - | 12 | 9 | - | 8.4 | 1172 | UDFN-6 | https://www.onsemi.com/products/discretes-drivers/mosfets
NTLUS4C16N | Single N-Channel Power µCool™ MOSFET 30V, 9.4A, 11.4mΩ | $0.16 | Pb H | Active | N-Channel | Single | 30 | ±12 | 1.4 | 9.4 | 1.53 | 20 | 13.3 | 11.4 | - | 7.5 | 690 | UDFN-6 | https://www.onsemi.com/products/discretes-drivers/mosfets
NTMD3P03 | Dual P-Channel Power MOSFET -30V, -3.05A, 85mΩ | $0.6 | Pb H | Active | P-Channel | Dual | -30 | 20 | -3 | -3.05 | 0.73 | - | Q1=Q2=125 | Q1=Q2=85 | 12 | 16 | 520 | SOIC-8 | https://www.onsemi.com/products/discretes-drivers/mosfets
NTMD4184PF | Dual P-Channel FETKY™ Power MOSFET -30V -4.0A 95mΩ | $0.1867 | Pb H | Active | P-Channel | with Schottky Diode | -30 | 20 | -3 | -4 | 1.6 | - | 165 | 95 | 4.8 | 5.8 | 280 | SOIC-8 | https://www.onsemi.com/products/discretes-drivers/mosfets
NTMD4840N | Dual N-Channel Power MOSFET 30V, 7.5A, 24mΩ | $0.2273 | Pb H | Active | N-Channel | Dual | 30 | 20 | 3 | 7.5 | 1.14 | - | Q1=Q2=36 | Q1=Q2=24 | - | 4.8 | 520 | SOIC-8 | https://www.onsemi.com/products/discretes-drivers/mosfets
NTMD4N03 | Power MOSFET 30V 4A 60 mOhm Dual N-Channel S0-8 | $0.1903 | Pb H | Active | N-Channel | Dual | 30 | 20 | 3 | 4 | 2 | - | Q1=Q2=80 | Q1=Q2=60 | - | 8 | 285 | SOIC-8 | https://www.onsemi.com/products/discretes-drivers/mosfets
NTMD5838NL | Power MOSFET 40V 8.9A 20 mOhm Dual N-Channel SO-8 Logic Level | $0.2867 | Pb H | Active | N-Channel | Dual | 40 | 20 | 3 | 8.9 | 2.1 | - | Q1: 36.5. Q2: 36.5 | Q1: 20.0, Q2: 20.0 | 9.7 | 17 | 785 | SOIC-8 | https://www.onsemi.com/products/discretes-drivers/mosfets
NTMD6N02 | Dual N-Channel Enhancement Mode Power MOSFET 20V, 6.5A, 35mΩ | $0.24 | Pb H | Active | N-Channel | Dual | 20 | 12 | 1.2 | 6 | 2 | Q1=Q2=49 | Q1=Q2=35 | - | 20 | 12 | 785 | SOIC-8 | https://www.onsemi.com/products/discretes-drivers/mosfets
NTMD6N03 | Power MOSFET 30V 6A 32 mOhm Dual N-Channel SO-8 | $0.3028 | Pb H | Active | N-Channel | Dual | 30 | 20 | 2.5 | 6 | 2 | - | Q1=Q2=40 | Q1=Q2=32 | - | 19 | 680 | SOIC-8 | https://www.onsemi.com/products/discretes-drivers/mosfets
NTMD6P02 | Dual P-Channel Power MOSFET -20V -6A 33mΩ | $0.3169 | Pb H | Active | P-Channel | Dual | -20 | 12 | -1.2 | 6 | 1.4 | Q1=Q2=50 | Q1=Q2=33 | - | 7.7 | 20 | 1380 | SOIC-8 | https://www.onsemi.com/products/discretes-drivers/mosfets
NTMFD001N03P9 | Power Mosfet 30V POWERTRENCH® Power Clip | $0.8558 | Pb H | Active | N-Channel | Dual | Q1: 30 ; Q2: 30 | Q1: 20 ; Q2: 16 | Q1: 3.0 ; Q2: 3.0 | 128 | 25 |  | Q1: 6.5 ; Q2: 1.2 | Q1: 5.0 ; Q2: 1.0 | Q1: 7.9 ; Q2: 43 | Q1: 17 ; Q2: 93 | Q1: 1224 ; Q2: 6575 | PQFN-8 | https://www.onsemi.com/products/discretes-drivers/mosfets
NTMFD016N06C | Power MOSFET Power, N-Channel, DUAL SO8FL, 60 V, 16.3 mΩ, 32 A | $0.24 | Pb H | Active | N-Channel | Dual | 60 | 20 | 4 | 32 | 3.1 | "-" | "-" | 16.3 | "-" | 6.9 | 489 | SO-8FL Dual / DFN-8 | https://www.onsemi.com/products/discretes-drivers/mosfets
NTMFD020N06C | Power MOSFET Power, N-Channel, DUAL SO8FL, 60 V, 20.3 mΩ, 27 A | $0.228 | Pb H | Active | N-Channel | Dual | 60 | 20 | 4 | 27 | 3.1 | "-" | "-" | 20.3 | "-" | 5.8 | 355 | SO-8FL Dual / DFN-8 | https://www.onsemi.com/products/discretes-drivers/mosfets
NTMFD030N06C | Power MOSFET Power, N-Channel, DUAL SO8FL, 60 V, 29.7 mΩ, 19 A | $0.212 | Pb H | Active | N-Channel | Dual | 60 | 20 | 4 | 19 | 3.2 | "-" | "-" | 29.7 | "-" | 4.7 | 255 | SO-8FL Dual / DFN-8 | https://www.onsemi.com/products/discretes-drivers/mosfets
NTMFD0D9N02P1E | Power Mosfet 30/25V POWERTRENCH® Power Clip | $1.4666 | Pb H | Active | N-Channel | Dual | null Q1:30 : Q2: 25 | 16 null | 2 2V | 77 | 1.04 | N/A | Q1: 3.8 : Q2: 0.95 | Q1: 3.0 : Q2: 0.72 | Q1: 9 : Q2: 30 | Q1: 19 : Q2: 67 | Q1: 1400 : Q2: 5050 | PQFN-8 | https://www.onsemi.com/products/discretes-drivers/mosfets
NTMFD1D4N02P1E | MOSFET, Power, 25V Dual N-Channel Power Clip | $1.0666 | Pb H | Active | N-Channel | Dual | 25 | ±16, -12 | 2 | Q1 = 74, Q2 = 155 | Q1 = 25, Q2 = 41 | N/A | Q1 = 3.4, Q2 = 1.04 | Q1 = 2.6, Q2 = 0.81 | Q1 = 7.2, Q2 = 21.5 | Q1 = 16.4, Q2 = 48.6 | Q1 = 1180, Q2 = 3603 | PQFN-8 | https://www.onsemi.com/products/discretes-drivers/mosfets
NTMFD4901NF | Dual N-Channel Power MOSFET with Integrated Schottky 30V, | $0.9113 | Pb H | Active | N-Channel | Dual | 30 | 20 | 2.2 | 18.2 | 1.9 | - | Q1: 10, Q2: 3.5 | Q1: 6.5 , Q2: 2.35 | 63 | 9.7 | Q1: 1150, Q2: 2950 | SO-8FL Dual / DFN-8 | https://www.onsemi.com/products/discretes-drivers/mosfets
NTMFD4902NF | Dual N-Channel Power MOSFET with Integrated Schottky 30V | $0.4561 | Pb H | Active | N-Channel | Dual | 30 | 20 | 2.2 | 18.2 | 1.9 | - | Q1: 10, Q2: 6.2 | Q1: 6.5 , Q2: 4.1 | 20.8 | 9.7 | Q1: 1150, Q2: 1590 | SO-8FL Dual / DFN-8 | https://www.onsemi.com/products/discretes-drivers/mosfets
NTMFD4C20N | Dual N-Channel Power MOSFET 30V | $0.4667 | Pb H | Active | N-Channel | Dual | 30 | 20 | 2.1 | 18.2 | 1.88 | - | Q1: 10.8 , Q2: 5.2 | Q1: 7.3 , Q2: 3.4 | 9.7 | 9.3 | Q1: 970, Q2: 1950 | SO-8FL Dual / DFN-8 | https://www.onsemi.com/products/discretes-drivers/mosfets
NTMFD5877NL | Power MOSFET, Dual N-Channel, Logic Level, 60 V, 17 A, 39 mΩ |  | Pb H | Active | N-Channel | Single | 60 | ±20 | 3 | 17 | 23 | - | 60 | 39 | 5.9 | 11 | 540 | SO-8FL Dual / DFN-8 | https://www.onsemi.com/products/discretes-drivers/mosfets
NTMFD5C446NL | Dual N-Channel Power MOSFET 40 V, 145A, 2.65mΩ | $1.5625 | Pb H | Active | N-Channel | Dual | 40 | 20 | 2.2 | 145 | 62 | - | 3.9 | 2.65 | 25 | 54 | 3170 | SO-8FL Dual / DFN-8 | https://www.onsemi.com/products/discretes-drivers/mosfets
NTMFD5C462NL | Power MOSFET 40V, 84A, 4.7 mOhm, Dual N-Channel, SO8-FL, Logic Level. | $1.6601 | Pb H | Active | N-Channel | Dual | 40 | 20 | 2.2 | 84 | 3 | - | 7.7 | 4.7 | 11 | 23 | 1300 | SO-8FL Dual / DFN-8 | https://www.onsemi.com/products/discretes-drivers/mosfets
NTMFD5C466N | Dual N-Channel Power MOSFET 40 V, 46 A, 8.1 mΩ | $0.2075 | Pb H | Active | N-Channel | Dual | 40 | 20 | 3.5 | 49 | 3 | "-" | "-" | 8.1 | "-" | 11 | 650 | SO-8FL Dual / DFN-8 | https://www.onsemi.com/products/discretes-drivers/mosfets
NTMFD5C466NL | Dual N-Channel Power MOSFET 40V, 52A, 7.4mΩ | $0.6954 | Pb H | Active | N-Channel | Dual | 40 | 20 | 2.2 | 52 | 40 | - | 12.6 | 7.4 | 7 | 16 | 997 | SO-8FL Dual / DFN-8 | https://www.onsemi.com/products/discretes-drivers/mosfets
NTMFD5C470NL | Dual N-Channel Power MOSFET 40V, 36A, 11.5mΩ | $0.6055 | Pb H | Active | N-Channel | Dual | 40 | 20 | 2.2 | 36 | 24 | - | 17.8 | 11.5 | 4 | 9 | 590 | SO-8FL Dual / DFN-8 | https://www.onsemi.com/products/discretes-drivers/mosfets
NTMFD5C650NL | Dual N-Channel Power MOSFET 60V, 111A, 4.2mΩ | $1.6406 | Pb H | Active | N-Channel | Dual | 60 | 20 | 2.2 | 111 | 125 | - | 5.8 | 4.2 | 16 | 37 | 2546 | SO-8FL Dual / DFN-8 | https://www.onsemi.com/products/discretes-drivers/mosfets
NTMFD5C672NL | Dual N-Channel Power MOSFET 60V, 49A, 11.9mΩ | $0.9866 | Pb H | Active | N-Channel | Dual | 60 | 20 | 2.2 | 49 | 45 | - | 16.8 | 11.9 | 5.7 | 12.3 | 793 | SO-8FL Dual / DFN-8 | https://www.onsemi.com/products/discretes-drivers/mosfets
NTMFD5C674NL | Power MOSFET, Dual N-Channel, 60V, 42A, 14.4 mΩ | $0.7423 | Pb H | Active | N-Channel | Dual | 60 | 20 | 2.2 | 42 | 37 | - | 20.4 | 14.4 | 4.7 | 10 | 640 | SO-8FL Dual / DFN-8 | https://www.onsemi.com/products/discretes-drivers/mosfets
NTMFD5C680NL | Dual N-Channel Power MOSFET 60V, 26A, 28mΩ | $0.586 | Pb H | Active | N-Channel | Dual | 60 | 20 | 2.2 | 26 | 19 | - | 41 | 28 | 2 | 5 | 350 | SO-8FL Dual / DFN-8 | https://www.onsemi.com/products/discretes-drivers/mosfets
NTMFD6H846NL | Dual N-Channel Power MOSFET 80V, 31A, 15mΩ | $0.3 | Pb H | Active | N-Channel | Dual | 80 | 20 | 2 | 31 | 3.2 | "-" | 19 | 15 | 8 | 17 | 900 | SO-8FL Dual / DFN-8 | https://www.onsemi.com/products/discretes-drivers/mosfets
NTMFS006N08MC | N-Channel Shielded Gate PowerTrench® MOSFET 80V, 32A, 6.0mΩ | $0.63 | Pb H | Active | N-Channel | Single | 80 | 20 | 4 | 32 | 2.5 | "-" | "-" | 6 | "-" | 30 | 2300 | PQFN-8 | https://www.onsemi.com/products/discretes-drivers/mosfets
NTMFS011N15MC | Power MOSFET, 150V Single N channel 35A, 11.5m Ohm in Power56 package | $2.4991 | Pb H | Active | N-Channel | Single | 150 | 20 | 4.5 | 78 | 2.7 | "-" | "-" | 11.5 | "-" | 30.7 | 2478 | PQFN-8 | https://www.onsemi.com/products/discretes-drivers/mosfets
NTMFS020N06C | Power MOSFET Power, N-Channel, SINGLE SO8FL, 60 V, 19.6 mΩ, 28 A | $0.174 | Pb H | Active | N-Channel | Single | 60 | 20 | 4 | 28 | 3.4 | "-" | "-" | 19.6 | "-" | 5.8 | 355 | SO-8FL / DFN-5 | https://www.onsemi.com/products/discretes-drivers/mosfets
NTMFS08N003C | N‐Channel Shielded Gate PowerTrench® MOSFET 80V, 147A, 3.1mΩ | $2.7344 | Pb H | Active | N-Channel | Single | 80 | ±20 | 4 | 147 | 147 |  |  | 3.1 |  | 52 | 3820 | PQFN-8 | https://www.onsemi.com/products/discretes-drivers/mosfets
NTMFS08N004C | N‐Channel Shielded Gate PowerTrench® MOSFET 80V, 126A, 4.0mΩ | $2.2533 | Pb H | Active | N-Channel | Single | 80 | ±20 | 4 | 18 | 125 | - | - | 4 | - | 25 | 3035 | PQFN-8 | https://www.onsemi.com/products/discretes-drivers/mosfets
NTMFS08N2D5C | N‐Channel Shielded Gate PowerTrench® MOSFET 80V, 166A, 2.7mΩ | $3.6666 | Pb H | Active | N-Channel | Single | 80 | ±20 | 4 | 24 | 138 | - | - | 2.7 | - | 38 | 4455 | PQFN-8 | https://www.onsemi.com/products/discretes-drivers/mosfets
NTMFS0D55N03CG | MOSFET, Power, 30V N-Channel, SO8-FL | $1.32 | Pb H | Active | N-Channel | Single | 30 | ±20 | 2.2 | 435 | 3.9 | N/A | N/A | 0.55 | N/A | 195 | 14311 | SO-8FL / DFN-5 | https://www.onsemi.com/products/discretes-drivers/mosfets
NTMFS0D7N03CG | MOSFET, Power, 30V N-Channel, SO8-FL | $1.2 | Pb H | Active | N-Channel | Single | 30 | ±20 | 2.2 | 409 | 4 | N/A | N/A | 65 | N/A | 147 | 12300 | SO-8FL / DFN-5 | https://www.onsemi.com/products/discretes-drivers/mosfets
NTMFS0D8N02P1E | MOSFET, Power, 25V Single N-Channel, SO-8FL | $1.0666 | Pb H | Active | N-Channel | Single | 25 | +16, -12 | 2 | 380 | 139 | N/A | 0.84 | 0.68 | 52 | 116 | 8600 | SO-8FL / DFN-5 | https://www.onsemi.com/products/discretes-drivers/mosfets
NTMFS0D9N03CG | MOSFET, Power 30V N-Channel, SO8FL | $0.8666 | Pb H | Active | N-Channel | Single | 30 | ±20 | 2.2 | 298 | 144 null |  |  | 0.9 |  | 131.4 | 9550 | SO-8FL / DFN-5 | https://www.onsemi.com/products/discretes-drivers/mosfets
NTMFS10N3D2C | N‐Channel Shielded Gate PowerTrench® MOSFET 100V, 151A, 3.2mΩ | $3.4132 | Pb H | Active | N-Channel | Single | 100 | ±20 | 4 | 151 | 138 | - | - | 3.2 | - | 60 | 4439 | PQFN-8 | https://www.onsemi.com/products/discretes-drivers/mosfets
NTMFS10N7D2C | Power MOSFET, Single N-Channel Standard Gate, 100 V, 78 A, 7.2 mΩ | $1.5866 | Pb H | Active | N-Channel | Single | 100 | ±20 | 4 | 78 | 83 | - | - | 7.2 | - | 26 | 1880 | PQFN-8 | https://www.onsemi.com/products/discretes-drivers/mosfets
NTMFS1D15N03CG | MOSFET, Power 30V N-Channel, SO8FL | $0.7333 | Pb H | Active | N-Channel | Single | 30 | ±25 | 2.2 | 245 | 43 | 1.15 |  |  |  | 94 | 7300 | SO-8FL / DFN-5 | https://www.onsemi.com/products/discretes-drivers/mosfets
NTMFS4821N | Single N-Channel Power MOSFET 30V, 58.5A, 6.95mΩ | $0.252 | Pb H | Active | N-Channel | Single | 30 | 20 | 2.5 | 58.5 | 0.33 | - | 10.8 | 6.95 | 39 | 10.7 | 1400 | SO-8FL / DFN-5 | https://www.onsemi.com/products/discretes-drivers/mosfets
NTMFS4823N | Single N-Channel Power MOSFET 30V, 30A, 10.5mΩ | $0.24 | Pb H | Active | N-Channel | Single | 30 | 20 | 2.5 | 30 | 38.5 | - | 18 | 10.5 | 32 | 6 | 795 | SO-8FL / DFN-5 | https://www.onsemi.com/products/discretes-drivers/mosfets
NTMFS4833N | MOSFET, Single N-Channel 30V, 191A, 2mΩ | $0.5987 | Pb H | Active | N-Channel | Single | 30 | 20 | 2.5 | 191 | 46.3 | - | 3 | 2 | 22 | 88 | 5600 | SO-8FL / DFN-5 | https://www.onsemi.com/products/discretes-drivers/mosfets
NTMFS4834N | Single N-Channel Power MOSFET 30V, 130A, 3mΩ | $0.6457 | Pb H | Active | N-Channel | Single | 30 | 20 | 2.5 | 130 | 20.8 | - | 4 | 3 | 11.5 | 74 | 4500 | SO-8FL / DFN-5 | https://www.onsemi.com/products/discretes-drivers/mosfets
NTMFS4835N | Single N-Channel Power MOSFET 30V, 104A, 3.5mΩ | $0.5177 | Pb H | Active | N-Channel | Single | 30 | 20 | 2.5 | 104 | 22.3 | - | 5 | 3.5 | 25.6 | 52 | 3100 | SO-8FL / DFN-5 | https://www.onsemi.com/products/discretes-drivers/mosfets
NTMFS4841N | Single N-Channel Power MOSFET 30V, 57A, 7mΩ | $0.3071 | Pb H | Active | N-Channel | Single | 30 | 20 | 2.5 | 57 | 20.2 | - | 11.4 | 7 | 19.2 | 25.4 | 1436 | SO-8FL / DFN-5 | https://www.onsemi.com/products/discretes-drivers/mosfets
NTMFS4845 | Single N-Channel Power MOSFET 30V, 115A, 2.9mΩ | $0.476 | Pb H | Active | N-Channel | Single | 30 | 16 | 2.5 | 115 | 43 | - | 4.4 | 2.9 | 13.5 | 25.6 | 3720 | SO-8FL / DFN-5 | https://www.onsemi.com/products/discretes-drivers/mosfets
NTMFS4852N | Single N-Channel Power MOSFET 30V, 155A, 2.1mΩ | $0.634 | Pb H | Active | N-Channel | Single | 30 | 20 | 2.5 | 155 | 25.2 | - | 3.3 | 2.1 | 12.2 | 71.3 | 4970 | SO-8FL / DFN-5 | https://www.onsemi.com/products/discretes-drivers/mosfets
NTMFS4899N | Single N-Channel Power MOSFET 30V, 75A, 5mΩ | $0.4667 | Pb H | Active | N-Channel | with Schottky Diode | 30 | 20 | 2.5 | 75 | 91 | - | 7.5 | 5 | 8.7 | 25 | 1600 | SO-8FL / DFN-5 | https://www.onsemi.com/products/discretes-drivers/mosfets
NTMFS4921N | Power MOSFET 30V 58.5A 6.95 mOhm Single N-Channel SO-8FL | $0.2825 | Pb H | Active | N-Channel | Single | 30 | 20 | 2.5 | 58.5 | 38.5 |  | 10.8 | 6.95 | 10.7 | 25 | 1400 | SO-8FL / DFN-5 | https://www.onsemi.com/products/discretes-drivers/mosfets
NTMFS4925N | Single N-Channel Power MOSFET 30V, 48A, 5.6mΩ | $0.1923 | Pb H | Active | N-Channel | Single | 30 | 20 | 2.2 | 48 | 31 | - | 8.5 | 5.6 | 8 | 10.8 | 1264 | SO-8FL / DFN-5 | https://www.onsemi.com/products/discretes-drivers/mosfets
NTMFS4926N | Single N-Channel Power MOSFET 30V, 44A, 7mΩ | $0.2133 | Pb H | Active | N-Channel | Single | 30 | 20 | 2.2 | 44 | 25.5 | - | 11.2 | 7 | 62.1 | 17.3 | 1004 | SO-8FL / DFN-5 | https://www.onsemi.com/products/discretes-drivers/mosfets
NTMFS4927N | Single N-Channel Power MOSFET 30V, 38A, 7.3mΩ | $0.1736 | Pb H | Active | N-Channel | Single | 30 | 20 | 2.2 | 38 | 23.6 | - | 12 | 7.3 | 34 | 16 | 913 | SO-8FL / DFN-5 | https://www.onsemi.com/products/discretes-drivers/mosfets
NTMFS4931N | Single N-Channel Power MOSFET 30V, 246A, 1.1mΩ | $0.6981 | Pb H | Active | N-Channel | Single | 30 | 20 | 2.2 | 246 | 21.5 | - | 1.5 | 1.1 | 25 | 61.5 | 9821 | SO-8FL / DFN-5 | https://www.onsemi.com/products/discretes-drivers/mosfets
NTMFS4933N | Single N-Channel Power MOSFET 30V, 210A, 1.2mΩ | $1.7333 | Pb H | Active | N-Channel | Single | 30 | 20 | 2.2 | 210 | 20.2 | - | 2 | 1.2 | 22 | 148 | 10930 | SO-8FL / DFN-5 | https://www.onsemi.com/products/discretes-drivers/mosfets
NTMFS4934N | Single N-Channel Power MOSFET 30V 147A 2mΩ | $0.8813 | Pb H | Active | N-Channel | Single | 30 | 20 | 2.2 | 147 | 74 | - | 3 | 2 | 19 | 34 | 5505 | SO-8FL / DFN-5 | https://www.onsemi.com/products/discretes-drivers/mosfets
NTMFS4935N | Single N-Channel Power MOSFET 30V, 93A, 3.2mΩ | $0.3663 | Pb H | Active | N-Channel | Single | 30 | 20 | 2.2 | 93 | 107 | - | 4.2 | 3.2 | 15.9 | 49.4 | 3579 | SO-8FL / DFN-5 | https://www.onsemi.com/products/discretes-drivers/mosfets
NTMFS4936N | Single N-Channel Power MOSFET 30V, 79A, 3.8mΩ | $0.288 | Pb H | Active | N-Channel | Single | 30 | 20 | 2.2 | 79 | 43 | - | 4.8 | 3.8 | 12.8 | 19 | 3044 | SO-8FL / DFN-5 | https://www.onsemi.com/products/discretes-drivers/mosfets
NTMFS4937N | Single N-Channel Power MOSFET 30V, 70A, 4.5mΩ | $0.272 | Pb H | Active | N-Channel | Single | 30 | 20 | 2.2 | 70 | 2.6 | - | 6 | 4 | 11.3 | 31 | 2516 | SO-8FL / DFN-5 | https://www.onsemi.com/products/discretes-drivers/mosfets
NTMFS4939N | Single N-Channel Power MOSFET 30V, 53A, 5.5mΩ | $0.256 | Pb H | Active | N-Channel | Single | 30 | 20 | 2.2 | 53 | 30 | - | 8 | 5.5 | 21.8 | 28.5 | 1954 | SO-8FL / DFN-5 | https://www.onsemi.com/products/discretes-drivers/mosfets
NTMFS4941N | Single N-Channel Power MOSFET 30V, 47A, 6.2mΩ | $0.2387 | Pb H | Active | N-Channel | Single | 30 | 20 | 2.2 | 47 | 25.5 | - | 9 | 6.2 | 10.8 | 25.5 | 1650 | SO-8FL / DFN-5 | https://www.onsemi.com/products/discretes-drivers/mosfets
NTMFS4946N | Single N-Channel Power MOSFET 30V, 100A, 3.4mΩ | $0.3441 | Pb H | Active | N-Channel | Single | 30 | 20 | 2.5 | 100 | 55.5 | - | 5.1 | 3.4 | - | 53 | 3250 | SO-8FL / DFN-5 | https://www.onsemi.com/products/discretes-drivers/mosfets
NTMFS4955N | Single N-Channel Power MOSFET 30V, 48A, 6mΩ | $0.1953 | Pb H | Active | N-Channel | Single | 30 | 20 | 2.2 | 48 | 2.7 23.2 | - | 8.5 | 5.6 | - | 21.5 | 1264 | SO-8FL / DFN-5 | https://www.onsemi.com/products/discretes-drivers/mosfets
NTMFS4982NF | Single N-Channel Power MOSFET 30V, 207A, 1.3mΩ | $0.6344 | Pb H | Active | N-Channel | with Schottky Diode | 30 | 20 | 2.2 | 207 | 2.7 | - | 1.9 | 1.3 | 14.2 | 40 | 6000 | SO-8FL / DFN-5 | https://www.onsemi.com/products/discretes-drivers/mosfets
NTMFS4983NF | Single N-Channel Power MOSFET 30V, 106A, 2.1mΩ | $0.4 | Pb H | Active | N-Channel | Single | 30 | 20 | 2.3 | 106 | 3.13 | - | 3.1 | 2.1 | 25 | 22.6 | 3250 | SO-8FL / DFN-5 | https://www.onsemi.com/products/discretes-drivers/mosfets
NTMFS4985NF | Single N-Channel Power MOSFET 30V, 65A, 3.4mΩ | $0.32 | Pb H | Active | N-Channel | Single | 30 | 20 | 2.3 | 65 | 3.04 | - | 5 | 3.4 | - | 14.2 | 2100 | SO-8FL / DFN-5 | https://www.onsemi.com/products/discretes-drivers/mosfets
NTMFS4C01N | Single N−Channel Power MOSFET 30V, 303A, 0.9mΩ | $2.7999 | Pb H | Active | N-Channel | Single | 30 | 20 | 2.2 | 303 | 134 | - | 1.2 | 0.9 | - | 65 | 10144 | SO-8FL / DFN-5 | https://www.onsemi.com/products/discretes-drivers/mosfets
NTMFS4C020N | Single N−Channel Power MOSFET 30 V, 303A, 0.9mΩ | $0.8 | Pb H | Active | N-Channel | Single | 30 | 20 | 2.2 | 303 | 1.54 | - | 1 | 0.67 0.7 | - | 139 | 10144 | SO-8FL / DFN-5 | https://www.onsemi.com/products/discretes-drivers/mosfets
NTMFS4C022N | Power MOSFET 30V 136A 1.7 mOhm Single N−Channel SO−8FL | $0.26 | Pb H | Active | N-Channel | Single | 30 | 20 | 2.2 | 136 | 64 | - | 2.4 | 1.7 | - | 45.2 | 3071 | SO-8FL / DFN-5 | https://www.onsemi.com/products/discretes-drivers/mosfets
NTMFS4C024N | Single N−Channel Power MOSFET 30 V, 78 A 2.8mΩ | $0.2333 | Pb H | Active | N-Channel | Single | 30 | 20 | 2.2 | 78 | 112 | - | 4 | 2.8 | - | 30 | 1972 | SO-8FL / DFN-5 | https://www.onsemi.com/products/discretes-drivers/mosfets
NTMFS4C025N | Single N−Channel Power MOSFET 30 V, 69 A, 3.41mΩ | $0.1483 | Pb H | Active | N-Channel | Single | 30 | 20 | 2.1 | 69 | 25.5 | - | 4.88 | 3.41 | - | 26 | 1683 | SO-8FL / DFN-5 | https://www.onsemi.com/products/discretes-drivers/mosfets
NTMFS4C027N | Single N−Channel Power MOSFET 30 V, 52 A, 4.8mΩ | $0.228 | Pb H | Active | N-Channel | Single | 30 | 20 | 2.1 | 52 | 77 | - | 7.47 | 4.8 | - | 18.2 | 1113 | SO-8FL / DFN-5 | https://www.onsemi.com/products/discretes-drivers/mosfets
NTMFS4C028N | Single N−Channel Power MOSFET 30 V, 52 A, 4.73mΩ | $0.1907 | Pb H | Active | N-Channel | Single | 30 | 20 | 2.1 | 52 | 92 | - | 7 | 4.73 | - | 22.2 | 1252 | SO-8FL / DFN-5 | https://www.onsemi.com/products/discretes-drivers/mosfets
NTMFS4C029N | Single N−Channel Power MOSFET 30 V, 46 A, 5.88mΩ | $0.12 | Pb H | Active | N-Channel | Single | 30 | 20 | 2.2 | 46 | 0.69 | - | 9 | 5.88 | 15 | 18.9 | 987 | SO-8FL / DFN-5 | https://www.onsemi.com/products/discretes-drivers/mosfets
NTMFS4C032N | Single N−Channel Power MOSFET 30 V, 38 A, 7.35mΩ | $0.196 | Pb H | Active | N-Channel | Single | 30 | 20 | 2.1 | 38 | 0.33 | - | 11.15 | 7.35 | 15 | 15.2 | 770 | SO-8FL / DFN-5 | https://www.onsemi.com/products/discretes-drivers/mosfets
NTMFS4C03N | Single N−Channel Power MOSFET 30V, 136A, 2.1mΩ | $0.3467 | Pb H | Active | N-Channel | Single | 30 | 20 | 2.2 | 136 | 64 | - | 2.8 | 2.1 | - | 19.8 | 3071 | SO-8FL / DFN-5 | https://www.onsemi.com/products/discretes-drivers/mosfets
NTMFS4C054N | Single N−Channel Power MOSFET 30 V, 80 A, 2.54mΩ | $0.288 | Pb H | Active | N-Channel | Single | 30 | 20 | 2.2 | 80 | 21 | - | 3.56 | 2.54 | - | 32.5 | 2300 | SO-8FL / DFN-5 | https://www.onsemi.com/products/discretes-drivers/mosfets
NTMFS4C05N | Single N-Channel Power MOSFET 30V, 78A, 3.4mΩ | $0.2533 | Pb H | Active | N-Channel | Single | 30 | 20 | 2.1 | 78 | 33 | - | 5 | 3.4 | - | 13 | 1972 | SO-8FL / DFN-5 | https://www.onsemi.com/products/discretes-drivers/mosfets
NTMFS4C06N | Single N-Channel Power MOSFET 30V, 69A, 4mΩ | $0.2573 | Pb H | Active | N-Channel | Single | 30 | 20 | 2.1 | 69 | 30.5 | - | 6 | 4 | - | 11.6 | 1683 | SO-8FL / DFN-5 | https://www.onsemi.com/products/discretes-drivers/mosfets
NTMFS4C08N | Single N-Channel Power MOSFET 30V 52A 5.8mΩ | $0.248 | Pb H | Active | N-Channel | Single | 30 | 20 | 2.1 | 52 | 25.5 | - | 8.5 | 5.8 | - | 8.4 | 1113 | SO-8FL / DFN-5 | https://www.onsemi.com/products/discretes-drivers/mosfets
NTMFS4C09N | Single N-Channel Power MOSFET 30V, 52A, 5.8mΩ | $0.1333 | Pb H | Active | N-Channel | Single | 30 | 20 | 2.1 | 52 | 25.5 | - | 8.5 | 5.8 | - | 10.9 | 1252 | SO-8FL / DFN-5 | https://www.onsemi.com/products/discretes-drivers/mosfets
NTMFS4C10N | Single N-Channel Power MOSFET 30V, 46A, 6.95mΩ | $0.2665 | Pb H | Active | N-Channel | Single | 30 | 20 | 2.1 | 46 | 23.6 | - | 10.8 | 6.95 | 63 | 9.3 | 987 | SO-8FL / DFN-5 | https://www.onsemi.com/products/discretes-drivers/mosfets
NTMFS4C13N | Single N-Channel Power MOSFET 30V, 38A, 9.1mΩ | $0.2 | Pb H | Active | N-Channel | Single | 30 | 20 | 2.1 | 38 | 21.6 | - | 13.8 | 9.1 | 20.8 | 6.6 | 770 | SO-8FL / DFN-5 | https://www.onsemi.com/products/discretes-drivers/mosfets
NTMFS4C250N | Single N−Channel Power MOSFET 30V, 69A, 4.0mΩ | $0.2573 | Pb H | Active | N-Channel | Single | 30 | 20 | 2.1 | 69 | 14.3 | - | 6 | 4 | 37.8 | 26 | 1683 | SO-8FL / DFN-5 | https://www.onsemi.com/products/discretes-drivers/mosfets
NTMFS4C290N | Single N−Channel Power MOSFET 30 V, 46 A, 6.95mΩ | $0.2665 | Pb H | Active | N-Channel | Single | 30 | 20 | 2.2 | 46 | 0.272 | - | 10.8 | 6.95 | 39 | 18.9 | 987 | SO-8FL / DFN-5 | https://www.onsemi.com/products/discretes-drivers/mosfets
NTMFS4C302N | Single N−Channel Logic Level Power MOSFET, 30 V, 230 A, 1.15 mΩ | $0.4533 | Pb H | Active | N-Channel | Single | 30 | 20 | 2.2 | 230 | 96 | - | 1.7 | 1.15 | 37 | 82 | 5780 | SO-8FL / DFN-5 | https://www.onsemi.com/products/discretes-drivers/mosfets
NTMFS4C35N | Single N-Channel Power MOSFET 30V, 80A, 3.2mΩ | $0.2933 | Pb H | Active | N-Channel | Single | 30 | 20 | 2.2 | 80 | 33 | - | 4 | 3.2 | - | 15 | 2300 | SO-8FL / DFN-5 | https://www.onsemi.com/products/discretes-drivers/mosfets
NTMFS4H013NF | Single N−Channel Power MOSFET 25V, 269A, 0.9mΩ | $1.0666 | Pb H | Active | N-Channel | Single | 25 | 20 | 2.1 | 269 | 104 | - | 1.4 | 0.9 | 81 | 28 | 3923 | SO-8FL / DFN-5 | https://www.onsemi.com/products/discretes-drivers/mosfets
NTMFS4H01N | Single N−Channel Power MOSFET 25V, 334A, 0.7mΩ | $0.8384 | Pb H | Active | N-Channel | Single | 25 | 20 | 2.1 | 334 | 125 | - | 0.97 1 | 0.7 | 18 | 39 | 5538 | SO-8FL / DFN-5 | https://www.onsemi.com/products/discretes-drivers/mosfets
NTMFS4H01NF | Single N−Channel Power MOSFET 25V, 334A, 0.7mΩ | $3.0666 | Pb H | Active | N-Channel | Single | 25 | 20 | 2.1 | 334 | 125 | - | 1 | 0.7 | 18.7 | 39 | 5538 | SO-8FL / DFN-5 | https://www.onsemi.com/products/discretes-drivers/mosfets
NTMFS4H02N | Single N−Channel Power MOSFET 25V, 193A, 1.4mΩ | $1.8666 | Pb H | Active | N-Channel | Single | 25 | 20 | 2.1 | 193 | 83 | - | 2.3 | 1.7 | 81 | 18 | 2652 | SO-8FL / DFN-5 | https://www.onsemi.com/products/discretes-drivers/mosfets
NTMFS4H02NF | Single N−Channel Power MOSFET 25V, 193A, 1.4mΩ | $1.9333 | Pb H | Active | N-Channel | Single | 25 | 20 | 2.1 | 193 | 83 | - | 2.3 | 1.4 | 26 | 18 | 2652 | SO-8FL / DFN-5 | https://www.onsemi.com/products/discretes-drivers/mosfets
NTMFS5832NL | Single N-Channel Power MOSFET 40V, 110A, 4.2mΩ | $0.4336 | Pb H | Active | N-Channel | Single | 40 | 20 | 3 | 111 | 96 | - | 6.5 | 4.2 | 20 | 51 | 2700 | SO-8FL / DFN-5 | https://www.onsemi.com/products/discretes-drivers/mosfets
NTMFS5844NL | Single N-Channel Power MOSFET 60V, 60A, 12mΩ | $0.3093 | Pb H | Active | N-Channel | Single | 60 | 20 | 2.3 | 64 | 107 | - | 16 | 12 | - | 30 | 1460 | SO-8FL / DFN-5 | https://www.onsemi.com/products/discretes-drivers/mosfets
NTMFS5C404N | Single N-Channel Power MOSFET 40V, 378A, 0.7mΩ | $2.1333 | Pb H | Active | N-Channel | Single | 40 | ±20 | 4 | 378 | 200 | - | - | 0.7 | 66 | 128 | 8400 | SO-8FL / DFN-5 | https://www.onsemi.com/products/discretes-drivers/mosfets
NTMFS5C404NL | Single N−Channel Power MOSFET 40V, 342A, 0.75mΩ | $1.6666 | Pb H | Active | N-Channel | Single | 40 | ±20 | 2 | 352 | 167 | - | 1 | 0.67 | - | 181 | 12168 | SO-8FL / DFN-5 | https://www.onsemi.com/products/discretes-drivers/mosfets
NTMFS5C404NLT | Single N−Channel Power MOSFET 40V, 370A, 0.67mΩ | $2.1333 | Pb H | Active | N-Channel | Single | 40 | ±20 | 2 | 370 | 68 | - | 1 | 0.67 | 66 | 81 | 12168 | SO-8FL / DFN-5 | https://www.onsemi.com/products/discretes-drivers/mosfets
NTMFS5C406NL | Single N-Channel Power MOSFET 40V, 362A, 0.7mΩ | $1.4578 | Pb H | Active | N-Channel | Single | 40 | 20 | 2 | 362 | 3.9 |  | 1.1 | 0.7 |  | 149 | 9400 | SO-8FL / DFN-5 | https://www.onsemi.com/products/discretes-drivers/mosfets
NTMFS5C410N | Single N-Channel Power MOSFET 40V, 300A, 0.92mΩ | $1.6 | Pb H | Active | N-Channel | Single | 40 | ±20 | 3.5 | 300 | 166 | - | - | 0.92 | - | 86 | 6100 | SO-8FL / DFN-5 | https://www.onsemi.com/products/discretes-drivers/mosfets
NTMFS5C410NL | Single N−Channel Power MOSFET 40V, 330A, 0.82mΩ | $1.0544 | Pb H | Active | N-Channel | Single | 40 | ±20 | 2 | 302 | 167 | - | 1.2 | 0.82 | - | 143 | 8862 | SO-8FL / DFN-5 | https://www.onsemi.com/products/discretes-drivers/mosfets
NTMFS5C410NLT | Single N-Channel Power MOSFET 40V, 330A, 0.82mΩ | $1.348 | Pb H | Active | N-Channel | Single | 40 | ±20 | 2 | 330 | 30 | - | 1.2 | 0.82 | 24 | 66 | 8862 | SO-8FL / DFN-5 | https://www.onsemi.com/products/discretes-drivers/mosfets
NTMFS5C423NL | Single N−Channel Power MOSFET 40 V, 150 A, 2.0mΩ | $0.5707 | Pb H | Active | N-Channel | Single | 40 | ±20 | 2 | 150 | 83 | - | 3 | 2 | 32 | 50 | 3100 | SO-8FL / DFN-5 | https://www.onsemi.com/products/discretes-drivers/mosfets
NTMFS5C426N | Single N-Channel Power MOSFET 40V, 235A, 1.3mΩ | $0.9633 | Pb H | Active | N-Channel | Single | 40 | ±20 | 3.5 | 235 | 128 | - | - | 1.3 | - | 65 | 4300 | SO-8FL / DFN-5 | https://www.onsemi.com/products/discretes-drivers/mosfets
NTMFS5C430N | Single N-Channel Power MOSFET 40V, 185A, 1.7mΩ | $0.8 | Pb H | Active | N-Channel | Single | 40 | ±20 | 3.5 | 185 | 106 | - | - | 1.7 | 23 | 47 | 3300 | SO-8FL / DFN-5 | https://www.onsemi.com/products/discretes-drivers/mosfets
NTMFS5C430NL | Single N−Channel Power MOSFET 40V, 200A, 1.4mΩ | $0.4588 | Pb H | Active | N-Channel | Single | 40 | 20 | 2 | 200 | 110 | - | 2.2 | 1.4 | 23 | 70 | 4300 | SO-8FL / DFN-5 | https://www.onsemi.com/products/discretes-drivers/mosfets
NTMFS5C442N | Single N-Channel Power MOSFET 40V, 140A, 2.3mΩ | $0.7333 | Pb H | Active | N-Channel | Single | 40 | ±20 | 4 | 140 | 83 | - | - | 2.3 | - | 32 | 2100 | SO-8FL / DFN-5 | https://www.onsemi.com/products/discretes-drivers/mosfets
NTMFS5C442NL | Single N−Channel Power MOSFET 40V, 130A, 2.5mΩ | $0.4733 | Pb H | Active | N-Channel | Single | 40 | ±20 | 2 | 130 | 69 | - | 3.7 | 2.5 | - | 50 | 3100 | SO-8FL / DFN-5 | https://www.onsemi.com/products/discretes-drivers/mosfets
NTMFS5C442NLT | Single N-Channel Power MOSFET 40V, 130A, 2.5mΩ | $0.606 | Pb H | Active | N-Channel | Single | 40 | ±20 | 2 | 130 | 83 | - | 3.7 | 2.5 | 16 | 43 | 3100 | SO-8FL / DFN-5 | https://www.onsemi.com/products/discretes-drivers/mosfets
NTMFS5C450N | Single N-Channel Power MOSFET 40V, 102A, 3.3mΩ | $0.6 | Pb H | Active | N-Channel | Single | 40 | ±20 | 3.5 | 102 | 68 | - | - | 3.3 | 2.5 | 23 | 1600 | SO-8FL / DFN-5 | https://www.onsemi.com/products/discretes-drivers/mosfets
NTMFS5C450NL | Single N-Channel Power MOSFET 40V, 110A, 2.8mΩ | $0.4967 | Pb H | Active | N-Channel | Single | 40 | 20 | 2 | 110 | 68 | - | 4.4 | 2.8 | 8.2 | 35 | 2100 | SO-8FL / DFN-5 | https://www.onsemi.com/products/discretes-drivers/mosfets
NTMFS5C456NL | Single N−Channel Power MOSFET 40V, 87A, 3.7mΩ | $0.412 | Pb H | Active | N-Channel | Single | 40 | ±20 | 2 | 87 | 55 | - | 6 | 3.7 | 4.4 | 18 | 1600 | SO-8FL / DFN-5 | https://www.onsemi.com/products/discretes-drivers/mosfets
NTMFS5C460NL | Single N-Channel Power MOSFET 40V, 78A, 4.5mΩ | $0.3733 | Pb H | Active | N-Channel | Single | 40 | ±20 | 2 | 78 | 50 | - | 7.2 | 4.5 | 52 | 23 | 1300 | SO-8FL / DFN-5 | https://www.onsemi.com/products/discretes-drivers/mosfets
NTMFS5C468NL | Single N-Channel Power MOSFET 40V, 37A, 10.3mΩ | $0.2567 | Pb H | Active | N-Channel | Single | 40 | ±20 | 2 | 37 | 28 | - | 17.6 | 10.3 | - | 7.3 | 570 | SO-8FL / DFN-5 | https://www.onsemi.com/products/discretes-drivers/mosfets
NTMFS5C604N | Power Mosfet 60V,280A,1.2mOhm,Single N-Channel ,SO8-FL | $2.737 | Pb H | Active | N-Channel | Single | 60 | 20 | 4 | 280 | 3.9 | - | - | 1.2 | - | 80 | 6400 | SO-8FL / DFN-5 | https://www.onsemi.com/products/discretes-drivers/mosfets
NTMFS5C604NL | Single N−Channel Power MOSFET 60V, 272A, 1.2 mΩ | $1.916 | Pb H | Active | N-Channel | Single | 60 | ±20 | 2 | 276 | 200 | - | 1.7 | 1.2 | 41 | 120 | 8900 | SO-8FL / DFN-5 | https://www.onsemi.com/products/discretes-drivers/mosfets
NTMFS5C612N | Single N-Channel Power Mosfet 60V, 230A, 1.6mΩ | $1.6733 | Pb H | Active | N-Channel | Single | 60 | 20 | 4 | 230 | 3.8 | - | - | 1.6 | - | 60.2 | 4830 | SO-8FL / DFN-5 | https://www.onsemi.com/products/discretes-drivers/mosfets
NTMFS5C612NL | Single N−Channel Power MOSFET 60V, 196A, 1.5mΩ | $0.5173 | Pb H | Active | N-Channel | Single | 60 | ±20 | 2 | 226 | 167 | - | 2.3 | 1.5 | 22 | 91 | 6660 | SO-8FL / DFN-5 | https://www.onsemi.com/products/discretes-drivers/mosfets
NTMFS5C628N | Single N−Channel Power MOSFET 60V, 150A, 2.4mΩ | $0.5988 | Pb H | Active | N-Channel | Single | 20 60 | 4 20 | 4 | 150 | 3.7 | "-" | "-" | 3 | "-" | 34 | 2630 | SO-8FL / DFN-5 | https://www.onsemi.com/products/discretes-drivers/mosfets
NTMFS5C628NL | Single N−Channel Power MOSFET 60V, 150A, 2.4mΩ | $0.5145 | Pb H | Active | N-Channel | Single | 60 | ±20 | 2 | 150 | 110 | - | 3.3 | 2.4 | - | 52 | 3600 | SO-8FL / DFN-5 | https://www.onsemi.com/products/discretes-drivers/mosfets
NTMFS5C645N | Single N-Channel Power Mosfet 60V, 94A, 4.5mΩ | $0.7086 | Pb H | Active | N-Channel | Single | 60 | 20 | 4 | 94 | 3.7 | - | - | 4.5 | - | 20.4 | 1510 | SO-8FL / DFN-5 | https://www.onsemi.com/products/discretes-drivers/mosfets
NTMFS5C645NL | Single N−Channel Power MOSFET 60V, 100A, 4.0mΩ | $0.5667 | Pb H | Active | N-Channel | Single | 60 | ±20 | 2 | 100 | 79 | - | 5.7 | 4 | 15.7 | 34 | 2200 | SO-8FL / DFN-5 | https://www.onsemi.com/products/discretes-drivers/mosfets
NTMFS5C646NL | Single N−Channel Power MOSFET 60V, 84A, 4.7mΩ | $0.5567 | Pb H | Active | N-Channel | Single | 60 | ±20 | 2 | 89 | 79 | - | 6.3 | 4.7 | 4.5 | 33.7 | 2164 | SO-8FL / DFN-5 | https://www.onsemi.com/products/discretes-drivers/mosfets
NTMFS5C670NL | Single N−Channel Power MOSFET 60V, 68A, 6.7mΩ | $0.1693 | Pb H | Active | N-Channel | Single | 60 | ±20 | 2 | 71 | 61 | - | 8.8 | 6.1 | - | 20 | 1400 | SO-8FL / DFN-5 | https://www.onsemi.com/products/discretes-drivers/mosfets
NTMFS5C670NT | Single N−Channel Power MOSFET 60V, 71A, 7.0mΩ | $0.226 | Pb H | Active | N-Channel | Single | 60 | 20 | 4 | 71 | 3.6 | "-" | "-" | 7 | "-" | 14.4 | 1035 | SO-8FL / DFN-5 | https://www.onsemi.com/products/discretes-drivers/mosfets
NTMFS5C673NL | Single N−Channel Power MOSFET 60V, 50A, 9.2mΩ | $0.3393 | Pb H | Active | N-Channel | Single | 60 | ±20 | 2 | 50 | 46 | - | 13 | 9.2 | 50 | 9.5 | 880 | SO-8FL / DFN-5 | https://www.onsemi.com/products/discretes-drivers/mosfets
NTMFS5C673NT | Single N−Channel Power MOSFET 60V, 50A, 10.7mΩ | $0.184 | Pb H | Active | N-Channel | Single | 60 | 20 | 4 | 50 | 3.6 | "-" | "-" | 10.7 | "-" | 9.6 | 680 | SO-8FL / DFN-5 | https://www.onsemi.com/products/discretes-drivers/mosfets
NTMFS5C677NL | Power MOSFET, Single N-Channel, 60 V, 36 A, 15.0 mΩ | $2.2389 | Pb H | Active | N-Channel | Single | 60 | 20 | 2 | 36 | 3.5 |  | 21.5 | 15 | 4.5 | 9.7 | 620 | SO-8FL / DFN-5 | https://www.onsemi.com/products/discretes-drivers/mosfets
NTMFS5C682NL | Single N-Channel Power MOSFET 60V, 26A, 21mΩ | $0.4667 | Pb H | Active | N-Channel | Single | 60 | ±20 | 2 | 25 | 28 | - | 31.5 | 21 | 41 | 2.5 | 410 | SO-8FL / DFN-5 | https://www.onsemi.com/products/discretes-drivers/mosfets
NTMFS5H400NL | Single N Channel Power MOSFET 40V, 330A, 0.8mΩ | $2.1333 | Pb H | Active | N-Channel | Single | 40 | ±20 | 2 | 330 | 160 | - | 1.1 | 0.8 | 40 | 120 | 7700 | SO-8FL / DFN-5 | https://www.onsemi.com/products/discretes-drivers/mosfets
NTMFS5H409NL | Single N-Channel Power MOSFET 40V, 270A, 1.1mΩ | $1.4 | Pb H | Active | N-Channel | Single | 40 | ±20 | 2 | 270 | 140 | - | 1.6 | 1.1 | - | 89 | 5700 | SO-8FL / DFN-5 | https://www.onsemi.com/products/discretes-drivers/mosfets
NTMFS5H414NLT1G | Single N Channel Power MOSFET 40V, 210A, 1.4mΩ | $1.4584 | Pb H | Active | N-Channel | Single | 40 | 20 | 2 | 210 | 3.1 | - | 2 | 1.4 | 30 | 60 | 4000 | SO-8FL / DFN-5 | https://www.onsemi.com/products/discretes-drivers/mosfets
NTMFS5H419NL | Single N-Channel Power MOSFET 40V, 150A, 2.1mΩ | $0.6769 | Pb H | Active | N-Channel | Single | 40 | 20 | 2 | 150 | 3.1 |  | 3 | 2.1 | 19 | 41 | 2700 | SO-8FL / DFN-5 | https://www.onsemi.com/products/discretes-drivers/mosfets
NTMFS5H425NL | Single N-Channel Power MOSFET 40V, 120A, 2.8mΩ | $0.5076 | Pb H | Active | N-Channel | Single | 40 | 20 | 2 | 120 | 3.1 |  | 4.2 | 2.8 | 14 | 29 | 1900 | SO-8FL / DFN-5 | https://www.onsemi.com/products/discretes-drivers/mosfets
NTMFS5H431NL | Single N-Channel Power MOSFET 40V, 110A, 3.3mΩ | $0.4556 | Pb H | Active | N-Channel | Single | 40 | 20 | 2 | 110 | 3 |  | 4.7 | 3.3 | 14 | 27 | 1800 | SO-8FL / DFN-5 | https://www.onsemi.com/products/discretes-drivers/mosfets
NTMFS5H600NL | Single N Channel Power MOSFET 60V, 250A, 1.3mΩ | $2.1999 | Pb H | Active | N-Channel | Single | 60 | ±20 | 2 | 250 | 160 | - | 1.7 | 1.3 | - | 89 | 6680 | SO-8FL / DFN-5 | https://www.onsemi.com/products/discretes-drivers/mosfets
NTMFS5H610NL | Single N Channel Power MOSFET 60V, 47A, 10mΩ | $0.5467 | Pb H | Active | N-Channel | Single | 60 | 20 | 2 | 47 | 3 |  | 13 | 10 | 6 | 13 | 880 | SO-8FL / DFN-5 | https://www.onsemi.com/products/discretes-drivers/mosfets
NTMFS5H615NL | Single N Channel Power MOSFET 60V, 200A, 1.8mΩ | $1.1976 | Pb H | Active | N-Channel | Single | 60 | 2 20 | 2 | 200 | 3.2 |  | 2.5 | 1.8 | 28 | 62 | 4860 | SO-8FL / DFN-5 | https://www.onsemi.com/products/discretes-drivers/mosfets
NTMFS5H630NL | Single N-Channel Power MOSFET 60V, 120A, 3.1mΩ | $0.7289 | Pb H | Active | N-Channel | Single | 60 | 20 | 2 | 120 | 89 |  | 4.4 | 3.1 | 16 | 35 | 2540 | SO-8FL / DFN-5 | https://www.onsemi.com/products/discretes-drivers/mosfets
NTMFS5H663NL | Power MOSFET 60 V, 7.2 mΩ?, 61 A, Single N−Channel |  | Pb H | Active | N-Channel | Single | 60 | 20 | 2 | 61 | 52 | "-" | 10 | 7.2 | 8 | 17 | 1131 | SO-8FL / DFN-5 | https://www.onsemi.com/products/discretes-drivers/mosfets
NTMFS6B03N | Single N-Channel Power MOSFET 100 V, 132 A, 4.8 mΩ | $3.3279 | Pb H | Active | N-Channel | Single | 100 | ±20 | 4 | 132 | 165 | - | - | 4.8 | - | 58 | 4200 | SO-8FL / DFN-5 | https://www.onsemi.com/products/discretes-drivers/mosfets
NTMFS6B05N | Single N−Channel Power MOSFET 100V, 104A, 8mΩ | $2.4599 | Pb H | Active | N-Channel | Single | 100 | ±20 | 4 | 104 | 138 | - | - | 8 | - | 44 | 3100 | SO-8FL / DFN-5 | https://www.onsemi.com/products/discretes-drivers/mosfets
NTMFS6B14N | Single N−Channel Power MOSFET 100V, 50A, 14mΩ | $1.14 | Pb H | Active | N-Channel | Single | 100 | ±20 | 4 | 50 | 77 | - | - | 15 | - | 20 | 1300 | SO-8FL / DFN-5 | https://www.onsemi.com/products/discretes-drivers/mosfets
NTMFS6D1N08H | Power MOSFET, 80V N Channel 89A, 5.5m Ohm in SO8-FL | $0.6117 | Pb H | Active | N-Channel | Single | 80 | 20 | 4 | 89 | 3.8 |  |  | 5.5 |  | 32 | 2085 | SO-8FL / DFN-5 | https://www.onsemi.com/products/discretes-drivers/mosfets
NTMFS6H800N | Single N-Channel Power MOSFET 80V, 203A, 2.1mΩ | $2.875 | Pb H | Active | N-Channel | Single | 80 | 20 | 4 | 203 | 3.8 | - | - | 2.1 | - | 85 | 5530 | SO-8FL / DFN-5 | https://www.onsemi.com/products/discretes-drivers/mosfets
NTMFS6H800NL | Single N-Channel Power MOSFET 80V, 224A, 1.8mΩ | $1.6661 | Pb H | Active | N-Channel | Single | 80 | 20 | 3.5 | 224 | 3.9 |  | 2.4 | 1.8 | 53 | 112 | 6900 | SO-8FL / DFN-5 | https://www.onsemi.com/products/discretes-drivers/mosfets
NTMFS6H801N | Single N-Channel Power MOSFET 80V, 153A, 2.8mΩ | $0.8666 | Pb H | Active | N-Channel | Single | 80 | 20 | 4 | 203 | 3.8 | - | - | 2.1 | - | 85 | 5530 | SO-8FL / DFN-5 | https://www.onsemi.com/products/discretes-drivers/mosfets
NTMFS6H801NL | MOSFET - Power, Single N-Channel, 80 V, 2.7 mΩ, 160 A - NTMFS6H801NL | $0.67 | Pb H | Active | N-Channel | Single | 80 | 20 | 2 | 160 | 3.8 |  | 3.3 | 2.7 | 44 | 90 | 5126 | SO-8FL / DFN-5 | https://www.onsemi.com/products/discretes-drivers/mosfets
NTMFS6H818N | Single N-Channel Power MOSFET 80V, 123A, 3.7mΩ | $1.8229 | Pb H | Active | N-Channel | Single | 80 | 20 | 4 | 123 | 3.8 | - | - | 3.7 | - | 46 | 3100 | SO-8FL / DFN-5 | https://www.onsemi.com/products/discretes-drivers/mosfets
NTMFS6H818NL | MOSFET - Power, Single, N-Channel, 80 V, 3.2mΩ 135 A - NTMFS6H818NL | $0.53 | Pb H | Active | N-Channel | Single | 80 | 20 | 2 | 135 | 3.8 | "-" | 4.1 | 3.2 | 31 | 64 | 3844 | SO-8FL / DFN-5 | https://www.onsemi.com/products/discretes-drivers/mosfets
NTMFS6H824N | Power MOSFET, Single N-Channel, 80V, 103A, 4.5mΩ | $0.7322 | Pb H | Active | N-Channel | Single | 80 | 20 | 4 | 103 | 3.8 |  |  | 4.5 |  | 38 | 2470 | SO-8FL / DFN-5 | https://www.onsemi.com/products/discretes-drivers/mosfets
NTMFS6H824NL | Power MOSFET 80V, 110A, 4.0 mOhm, Single N-Channel, SO8-FL. |  | Pb H | Active | N-Channel | Single | 80 | 20 | 2 | 110 | 3.8 | "-" | 5.2 | 4 | 25 | 52 | 2900 | SO-8FL / DFN-5 | https://www.onsemi.com/products/discretes-drivers/mosfets
NTMFS6H836N | Power MOSFET, Single N-Channel, 80V, 80A, 6.7 mOhm | $0.5199 | Pb H | Active | [13 empty] | SO-8FL / DFN-5 | https://www.onsemi.com/products/discretes-drivers/mosfets
NTMFS6H836NL | Power MOSFET, Single N-Channel, 80V, 77A, 6.2 mOhm | $0.31 | Pb H | Active | N-Channel | Single | 80 | 20 | 2 | 77 | 3.7 | "-" | 7.8 | 6.2 | 16 | 34 | 1950 | SO-8FL / DFN-5 | https://www.onsemi.com/products/discretes-drivers/mosfets
NTMFS6H848N | Power MOSFET, Single N-Channel, 80V, 64A, 9.4 mOhm |  | Pb H | Active | [13 empty] | SO-8FL / DFN-5 | https://www.onsemi.com/products/discretes-drivers/mosfets
NTMFS6H848NL | Power MOSFET, Single N-Channel, 80V, 59A, 8.8 mOhm | $0.264 | Pb H | Active | N-Channel | Single | 80 | 20 | 2 | 59 | 3.7 | "-" | 11 | 8.8 | 12 | 25 | 1420 | SO-8FL / DFN-5 | https://www.onsemi.com/products/discretes-drivers/mosfets
NTMFS6H852N | Power MOSFET, Single N-Channel, 80V, 40A, 14.2mΩ | $0.3051 | Pb H | Active | [13 empty] | SO-8FL / DFN-5 | https://www.onsemi.com/products/discretes-drivers/mosfets
NTMFS6H852NL | Power MOSFET, Single N-Channel, 80V, 42A, 13.1mΩ | $0.188 | Pb H | Active | N-Channel | Single | 80 | 20 | 2 | 42 | 3.6 | "-" | 17 | 13.1 | 8 | 17 | 906 | SO-8FL / DFN-5 | https://www.onsemi.com/products/discretes-drivers/mosfets
NTMFS6H858N | Power MOSFET, Single N-Channel, 80V, 32A, 20.7 mOhm | $0.2392 | Pb H | Active | [13 empty] | SO-8FL / DFN-5 | https://www.onsemi.com/products/discretes-drivers/mosfets
NTMFS6H858NL | Power MOSFET 80V, 30A, 19.5 mOhm, Single N-Channel, SO8-FL. |  | Pb H | Active | N-Channel | Single | 80 | 20 | 2 | 30 | 3.5 | "-" | 25 | 19.5 | 6 | 12 | 623 | SO-8FL / DFN-5 | https://www.onsemi.com/products/discretes-drivers/mosfets
NTMFS6H864NL | MOSFET - Power, Single, N-Channel, 80 V, 29mΩ 22 A - NTMFS6H864NL | $0.1431 | Pb H | Active | N-Channel | Single | 80 | 20 | 2 | 22 | 3.5 | "-" | 38 | 29 | 4 | 9 | 431 | SO-8FL / DFN-5 | https://www.onsemi.com/products/discretes-drivers/mosfets
NTMFSC004N08MC | N-Channel Dual CoolTM 56 PowerTrench® MOSFET 80V, ___A, 4.0mΩ | $1.06 | Pb | Active | N-Channel | Single | 80 | 20 | 4 | 136 | "-_ | "-" | "-" | 4 | "-" | 43.4 | 2980 | DFN-8 | https://www.onsemi.com/products/discretes-drivers/mosfets
NTMFSC0D9N04CL | Power MOSFET, 40V N Channel __A 0.9m Ohm in Dualcool56 package | $1.1976 | Pb | Active | N-Channel | Single | 40 | 20 | 2 | 313 | 83 | - | 1.3 | 0.85 | 61 | 143 | 8500 | DFN-8 | https://www.onsemi.com/products/discretes-drivers/mosfets
NTMFSC1D6N06CL | Power MOSFET, 60V N Channel 235A 1.5m Ohm in Dualcool56 package | $1.2496 | Pb | Active | N-Channel | Single | 60 | 20 | 2 | 235 | 3.8 | "-" | 2.3 | 1.5 | 41 | 91 | 6660 | DFN-8 | https://www.onsemi.com/products/discretes-drivers/mosfets
NTMJS0D8N04CL | Power MOSFET 40 V, 0.83Ω, 336 A, Single N-Channel | $0.94 | Pb H | Active | N-Channel | Single | 40 | 20 | 2 | 368 | 4.2 | "-" | 1.15 | 0.72 | 78 | 162 | 9600 | LFPAK-8 | https://www.onsemi.com/products/discretes-drivers/mosfets
NTMJS0D9N04C | Power MOSFET 40 V, 0.81Ω, 342 A, Single N-Channel | $0.9 | Pb H | Active | N-Channel | Single | 40 | 20 | 4 | 342 | 4.2 | "-" | "-" | 0.81 | "-" | 117 | 7400 | LFPAK-8 | https://www.onsemi.com/products/discretes-drivers/mosfets
NTMJS0D9N04CL | Power MOSFET 40 V, 0.82Ω, 330 A, Single N-Channel | $1.2496 | Pb H | Active | N-Channel | Single | 40 | 20 | 2 | 330 | 3.8 |  | 1.2 | 0.82 | 66 | 143 | 8862 | LFPAK-8 | https://www.onsemi.com/products/discretes-drivers/mosfets
NTMJS1D0N04C | Power MOSFET 40 V, 0.92Ω, 300 A, Single N-Channel | $1.3017 | Pb H | Active | N-Channel | Single | 40 | 20 | 3.5 | 300 | 3.9 |  |  | 0.92 |  | 86 | 6100 | LFPAK-8 | https://www.onsemi.com/products/discretes-drivers/mosfets
NTMJS1D2N04CL | Power MOSFET 40 V, 1.2 mOhms, 237 A, Single N-Channel | $0.9112 | Pb H | Active | N-Channel | Single | 40 | ±20 | 2 | 237 | 128 |  | 1.8 | 1.2 | 44 | 93 | 5600 | LFPAK-8 | https://www.onsemi.com/products/discretes-drivers/mosfets
NTMJS1D3N04C | Power MOSFET, Single N-Channel, 40 V, 1.3 mOhm, 235 A | $1.1845 | Pb H | Active | N-Channel | Single | 40 | ±20 | 3.5 | 235 | 128 |  |  | 1.3 |  | 65 | 4300 | LFPAK-8 | https://www.onsemi.com/products/discretes-drivers/mosfets
NTMJS1D4N06CL | Power MOSFET 60 V, 1.3Ω, 262 A, Single N-Channel | $0.94 | Pb H | Active | N-Channel | Single | 60 | 20 | 2 | 262 | 4 | "-" | 1.8 | 1.3 | 47 | 103 | 7430 | LFPAK-8 | https://www.onsemi.com/products/discretes-drivers/mosfets
NTMJS1D5N04CL | Power MOSFET 40 V, 1.55 mΩ, 185 A, Single N-Channel | $0.781 | Pb H | Active | N-Channel | Single | 40 | ±20 | 2 | 185 | 107 |  | 2.44 | 1.55 | 32 | 70 | 4300 | LFPAK-8 | https://www.onsemi.com/products/discretes-drivers/mosfets
NTMJS2D5N06CL | Power MOSFET 60 V, 2.5 mΩ, 150 A, Single N-Channel | $0.794 | Pb H | Active | N-Channel | Single | 60 | ±20 | 2 | 150 | 110 |  | 3.3 | 2.5 | 24 | 52 | 3600 | LFPAK-8 | https://www.onsemi.com/products/discretes-drivers/mosfets
NTMS10P02 | Single P−Channel Enhancement−Mode Power MOSFET -20V, -10A, 14mΩ | $0.6808 | Pb H | Active | P-Channel | Single | -20 | 12 | -1.2 | -10 | 0.6 | 20 | 14 | - | 12.2 | 48 | 3100 | SOIC-8 | https://www.onsemi.com/products/discretes-drivers/mosfets
NTMS4177P | Power MOSFET -30V -11.4A 19 mOhm Single P-Channel SO-8 | $0.2795 | Pb H | Active | P-Channel | Single | -30 | 20 | 2.5 | -11.4 | 1.52 | - | 19 | 12 | 36 | 29 | 3100 | SOIC-8 | https://www.onsemi.com/products/discretes-drivers/mosfets
NTMS4801N | Power MOSFET 30V 12A 9 mOhm Single N-Channel SO-8 | $0.24 | Pb H | Active | N-Channel | Single | 30 | 20 | 2.5 | 12 | 1.41 | - | 12.5 | 9 | 24 | 25 | 1630 | SOIC-8 | https://www.onsemi.com/products/discretes-drivers/mosfets
NTMS4802N | Single N-Channel Power MOSFET 30V, 18A, 4mΩ | $0.5936 | Pb H | Active | N-Channel | Single | 30 | 20 | 2.5 | 18 | 0.8 | - | 5.5 | 4 | 9.2 | 75 | 5300 | SOIC-8 | https://www.onsemi.com/products/discretes-drivers/mosfets
NTMS4807N | Power MOSFET 30V 14.8A 6.1 mOhm Single N-Channel SO-8 | $0.4553 | Pb H | Active | N-Channel | Single | 30 | 20 | 3 | 14.8 | 1.55 | - | 7.5 | 6.1 | - | 46 | 2900 | SOIC-8 | https://www.onsemi.com/products/discretes-drivers/mosfets
NTMS4816N | Single N-Channel Power MOSFET 30V, 11A, 10mΩ | $0.224 | Pb H | Active | N-Channel | Single | 30 | 20 | 3 | 11 | 1.37 | - | 16 | 10 | 26.3 | 18.3 | 1060 | SOIC-8 | https://www.onsemi.com/products/discretes-drivers/mosfets
NTMS4916N | Single N-Channel Power MOSFET 30V, 11.6A, 9.0mΩ | $0.3333 | Pb H | Active | N-Channel | Single | 30 | 20 | 2.5 | 9.4 | 1.98 | - | 12 | 9 | 17.4 | 15 | 1376 | SOIC-8 | https://www.onsemi.com/products/discretes-drivers/mosfets
NTMS4920N | Single N-Channel Power MOSFET 30V, 17A, 4.3mΩ | $0.2849 | Pb H | Active | N-Channel | Single | 30 | 20 | 3 | 14 | 2.12 | - | 5.7 | 4.3 | 12.4 | 26.3 | 4068 | SOIC-8 | https://www.onsemi.com/products/discretes-drivers/mosfets
NTMS4937N | Single N-Channel Power MOSFET 30V, 13.6A, 6.5mΩ | $0.63 | Pb H | Active | N-Channel | Single | 30 | 20 | 2.5 | 11.2 | 2 | - | 8.7 | 6.5 | - | 17.4 | 2563 | SOIC-8 | https://www.onsemi.com/products/discretes-drivers/mosfets
NTMS4939N | Single N-Channel Power MOSFET 30V, 12.5A, 8.4mΩ | $0.386 | Pb H | Active | N-Channel | Single | 30 | 20 | 2.5 | 10.3 | 2 | - | 11 | 8.4 | - | 12.4 | 2000 | SOIC-8 | https://www.onsemi.com/products/discretes-drivers/mosfets
NTMS5P02 | Single P-Channel Enhancement−Mode Power MOSFET -20V, -5.4A, 33mΩ | $0.24 | Pb H | Active | P-Channel | Single | -20 | 10 | -1.25 | -5.4 | 2.5 | 48 | 33 | - | 48 | 4 | 1375 | SOIC-8 | https://www.onsemi.com/products/discretes-drivers/mosfets
NTMT064N65S3H | Power MOSFET, N-Channel, SUPERFET® III, FAST, 650 V, 40 A, 64 mΩ, Power88 | $2.3099 | Pb H | Active | N-Channel | Single | 650 | 30 | 4.2 | 40 | 260 |  |  | 64 |  | 77 | 3860 | TDFN4 8x8, 2P | https://www.onsemi.com/products/discretes-drivers/mosfets
NTMTS001N06CL | Single N-Channel Power MOSFET 60V, 328A, 0.81mΩ | $2.2127 | Pb H | Active | N-Channel | Single | 60 | 20 | 2.2 | 398.2 | 5 | "-" | 1.05 | 0.81 | 74.3 | 165 | 12300 | DFNW-8 | https://www.onsemi.com/products/discretes-drivers/mosfets
NTMTS002N08MC | Single N-Channel Power MOSFET 80V, 229A, 2.0mΩ, PQFN 8x8 | $3.0979 | Pb H | Active | N-Channel | Single | 80 | 20 | 4 | 229 | 3.3 | "-" | "-" | 2 | "-" | 89 | 6350 | DFNW-8 | https://www.onsemi.com/products/discretes-drivers/mosfets
NTMTS0D4N04C | Single N-Channel Power MOSFET 40V, 558A, 0.45mΩ, PQFN 8x8 | $1.9986 | Pb H | Active | N-Channel | Single | 40 | 20 | 4 | 553 | 244 |  |  | 0.45 |  | 251 | 16500 | DFNW-8 | https://www.onsemi.com/products/discretes-drivers/mosfets
NTMTS0D4N04CL | Single N-Channel Power MOSFET 40V, 553.8A, 0.4mΩ, PQFN 8x8 | $2.7855 | Pb H | Active | N-Channel | Single | 40 | 20 | 2.5 | 553.8 | 5 |  | 0.64 | 0.4 | 163 | 341 | 20600 | DFNW-8 | https://www.onsemi.com/products/discretes-drivers/mosfets
NTMTS0D7N04C | Power MOSFET, Single N-Channel, 40 V, 0.67 mOhms, 420 A | $1.8484 | Pb H | Active | N-Channel | Single | 40 | 20 | 4 | 420 | 4.9 |  |  | 0.67 |  | 140 | 9230 | DFNW-8 | https://www.onsemi.com/products/discretes-drivers/mosfets
NTMTS0D7N06C | Single N-Channel Power MOSFET 60V, A, 0.72mΩ, PQFN 8x8 | $2.7855 | Pb H | Active | N-Channel | Single | 60 | 20 | 4 | 464 | 124 |  |  | 0.72 |  | 152 | 11535 | DFNW-8 | https://www.onsemi.com/products/discretes-drivers/mosfets
NTMTS0D7N06CL | Single N-Channel Power MOSFET 60V, A, 0.68mΩ, PQFN 8x8 | $2.7855 | Pb H | Active | N-Channel | Single | 60 | 20 | 2.5 | 464 | 5 | "-" | 0.9 | 0.68 | 103 | 225 | 16200 | DFNW-8 | https://www.onsemi.com/products/discretes-drivers/mosfets
NTMTS1D2N08H | Single N-Channel Power MOSFET 80V, 335A, 1.1mΩ, PQFN 8x8 | $2.7855 | Pb H | Active | N-Channel | Single | 80 | 20 | 4 | 335 | 5 | "-" | "-" | 1.1 | "-" | 147 | 10100 | DFNW-8 | https://www.onsemi.com/products/discretes-drivers/mosfets
NTMTS1D5N08H | Single N-Channel Power MOSFET 80V, 255A, 1.5mΩ, PQFN 8x8 | $2.4731 | Pb H | Active | N-Channel | Single | 80 | 20 | 4 | 255 | 4.2 | "-" | "-" | 1.5 | "-" | 125 | 8220 | DFNW-8 | https://www.onsemi.com/products/discretes-drivers/mosfets
NTMTS1D5N08MC | Single N-Channel Power MOSFET 80V, 287A, 1.56mΩ, PQFN 8x8 | $3.5926 | Pb H | Active | N-Channel | Single | 80 | 20 | 4 | 287 | 3.3 | "-" | "-" | 1.56 | "-" | 101 | 7420 | DFNW-8 | https://www.onsemi.com/products/discretes-drivers/mosfets
NTMTSC1D5N08MC | MOSFET - Power, Single N-Channel, DFNW8, DUAL COOL®80 V, 1.56 mΩ, 287 A | $3.7654 | Pb H | Active | N-Channel | Single | 80 | ±20 | 4 | 287 | 250 |  |  | 1.56 |  | 101 | 7420 | DFNW-8 | https://www.onsemi.com/products/discretes-drivers/mosfets
NTMYS010N04CL | Power MOSFET Single N-Channel | $0.3827 | Pb H | Active | N-Channel | Single | 40 | 20 | 2 | 38 | 3.8 |  | 17.6 | 10.3 | 3.4 | 7.3 | 570 | LFPAK-4 | https://www.onsemi.com/products/discretes-drivers/mosfets
NTMYS011N04C | Power MOSFET, Single N-Channel, 40 V, 12 mOhm, 35 A | $0.3723 | Pb H | Active | N-Channel | Single | 40 | ±20 | 3.5 | 35 | 28 |  |  | 12 |  | 7.9 | 420 | LFPAK-4 | https://www.onsemi.com/products/discretes-drivers/mosfets
NTMYS014N06CL | Power MOSFET 60 V, 42 A, 14.5Ω Single N-Channel | $0.3983 | Pb H | Active | N-Channel | Single | 60 | 20 | 2.2 | 42 | 3.1 |  | 20.54 | 14.5 | 4.7 | 10 | 640 | LFPAK-4 | https://www.onsemi.com/products/discretes-drivers/mosfets
NTMYS021N06CL | Power MOSFET 60 V, 26 A, 21Ω Single N-Channel | $0.3723 | Pb H | Active | N-Channel | Single | 60 | ±20 | 2 | 26 | 28 |  | 31.5 | 21 | 2.5 | 5 | 410 | LFPAK-4 | https://www.onsemi.com/products/discretes-drivers/mosfets
NTMYS025N06CL | Power MOSFET, Single N-Channel, 60 V, 27.5 mOhm, 21 A | $0.3645 | Pb H | Active | N-Channel | Single | 60 | ±20 | 2 | 21 | 24 |  | 43 | 27.5 | 2.7 | 5.8 | 330 | LFPAK-4 | https://www.onsemi.com/products/discretes-drivers/mosfets
NTMYS1D2N04CL | Power MOSFET 40 V, 1.1 mOhms, 258 A, Single N-Channel | $0.9893 | Pb H | Active | N-Channel | Single | 40 | 20 | 2 | 258 | 3.9 |  | 1.7 | 1.1 | 52 | 109 | 6330 | LFPAK-4 | https://www.onsemi.com/products/discretes-drivers/mosfets
NTMYS1D3N04C | Power MOSFET, Single N-Channel, 40 V, 1.15mΩ, 252 A |  | Pb H | Active | N-Channel | Single | 40 | 20 | 3.5 | 252 | 3.9 |  |  | 1.15 |  | 74 | 4855 | LFPAK-4 | https://www.onsemi.com/products/discretes-drivers/mosfets
NTMYS2D4N04C | Power MOSFET 40 V, 140 A, 2.3Ω Single N-Channel | $0.6248 | Pb H | Active | N-Channel | Single | 40 | ±20 | 4 | 140 | 83 |  |  | 2.3 |  | 32 | 2100 | LFPAK-4 | https://www.onsemi.com/products/discretes-drivers/mosfets
NTMYS2D9N04CL | Power MOSFET, 40 V, 2.8 mOhm, 110 A, Single N-Channel | $0.794 | Pb H | Active | N-Channel | Single | 40 | 20 | 2 | 110 | 3.7 |  | 4.4 | 2.8 | 16 | 35 | 2100 | LFPAK-4 | https://www.onsemi.com/products/discretes-drivers/mosfets
NTMYS3D3N06CL | Power MOSFET, Single N-Channel, 60 V, 3.0 mOhms, 133 A | $0.6898 | Pb H | Active | N-Channel | Single | 60 | ±20 | 2 | 133 | 100 |  | 4.2 | 3 | 18.4 | 40.7 | 2880 | LFPAK-4 | https://www.onsemi.com/products/discretes-drivers/mosfets
NTMYS3D5N04C | Power MOSFET 40 V, 3.3Ω, 102 A, Single N-Channel | $0.5597 | Pb H | Active | N-Channel | Single | 40 | 20 | 3.5 | 102 | 3.6 |  |  | 3.3 |  | 23 | 1600 | LFPAK-4 | https://www.onsemi.com/products/discretes-drivers/mosfets
NTMYS3D8N04CL | MOSFET – Power, Single N-Channel 40 V, 3.8 mΩ, 87 A | $0.352 | Pb H | Active | N-Channel | Single | 40 | 20 | 2 | 87 | 55 |  | 6 | 3.7 | 8.2 | 18 | 1600 | LFPAK-4 | https://www.onsemi.com/products/discretes-drivers/mosfets
NTMYS4D1N06CL | Power MOSFET, 60 V, 4.0 mOhms, 100 A, Single N-Channel | $0.63 | Pb H | Active | N-Channel | Single | 60 | 20 | 2 | 100 | 3.7 |  | 5.7 | 4 | 16 | 34 | 2200 | LFPAK-4 | https://www.onsemi.com/products/discretes-drivers/mosfets
NTMYS4D5N04C | MOSFET – Power, Single N-Channel 40 V, 4.5 mΩ, 80 A | $0.322 | Pb H | Active | N-Channel | Single | 40 | 20 | 3.5 | 80 | 55 |  |  | 4.5 |  | 18 | 1150 | LFPAK-4 | https://www.onsemi.com/products/discretes-drivers/mosfets
NTMYS4D6N04CL | Power MOSFET 40 V, 4.5 mOhms, 78 A, Single N-Channel | $0.4739 | Pb H | Active | N-Channel | Single | 40 | 20 | 2 | 78 | 3.6 |  | 7.2 | 4.5 | 11 | 23 | 1300 | LFPAK-4 | https://www.onsemi.com/products/discretes-drivers/mosfets
NTMYS5D3N04C | Power MOSFET, Single N-Channel, 40 V, 5.3 mOhm, 71 A | $0.4739 | Pb H | Active | N-Channel | Single | 40 | ±20 | 3.5 | 71 | 50 |  |  | 5.3 |  | 16 | 1000 | LFPAK-4 | https://www.onsemi.com/products/discretes-drivers/mosfets
NTMYS7D3N04CL | Power MOSFET, Single N-Channel, 40 V, 7.3 mOhm, 52 A | $0.4035 | Pb H | Active | N-Channel | Single | 40 | ±20 | 2 | 52 | 3.8 |  | 12 | 7.3 | 7 | 16 | 860 | LFPAK-4 | https://www.onsemi.com/products/discretes-drivers/mosfets
NTMYS8D0N04C | Power MOSFET 40 V, 49 A, 8.1Ω Single N-Channel | $0.4035 | Pb H | Active | N-Channel | Single | 40 | ±20 | 3.5 | 49 | 37 |  |  | 8.1 |  | 10 | 625 | LFPAK-4 | https://www.onsemi.com/products/discretes-drivers/mosfets
NTND31015NZ | Dual N-Channel Small Signal MOSFET 20V, 200mA, 1.5Ω | $0.06 | Pb H | Active | N-Channel | Dual | 20 | ±8 | 1 | 0.22 | 0.125 0.2 | Q1=Q2=2000 | Q1=Q2=1500 | - | - | - | 12.3 | XLLGA-6 | https://www.onsemi.com/products/discretes-drivers/mosfets
NTND31211PZ | Dual P-Channel Small Signal MOSFET -20V, -127mA, 5.0mΩ | $0.08 | Pb H | Active | P-Channel | Dual | -20 | ±8 | 1 | 0.22 | 0.125 | Q1=Q2=6000 | Q1=Q2=5000 | - | - | - | 12.8 | XLLGA-6 | https://www.onsemi.com/products/discretes-drivers/mosfets
NTND31225CZ | Complementary Small Signal MOSFET 20V | $0.08 | Pb H | Active | Complementary | Dual | ±20 | ±8 | 1 | 0.22 | 0.125 | N: 2000.00 , P: 6000.00 | N: 1500.00 , P: 5000 | - | - | - | N:12.3, P: 12.8 | XLLGA-6 | https://www.onsemi.com/products/discretes-drivers/mosfets
NTNS0K8N021Z | MOSFET, N-Channel FET, 20V, 1.5 Ω, XDFN3 | $0.1331 | Pb H | Active | N-Channel | Single | 20 | ±8 | 1 | 0.22 | 0.125 | 2000 | 1500 |  |  |  | 20.3 | XDFN-3 | https://www.onsemi.com/products/discretes-drivers/mosfets
NTNS2K1P021Z | MOSFET, N-Channel FET, 20V, 1.5 Ω, XDFN3 | $0.1331 | Pb H | Active | P-Channel | Single | -20 | ±8 | 0.127 | 0.125 | 0.125 | 6000 | 5000 |  |  |  | 12.8 | XDFN-3 | https://www.onsemi.com/products/discretes-drivers/mosfets
NTNS3164NZ | Small Signal MOSFET 20V 245mA 1.5 Ohm Single N Channel SOT883 with ESD Protection | $0.08 | Pb H | Active | N-Channel | Single | 20 | 8 | 1 | 0.361 | 0.155 | 1000 | 700 | - | - | 0.8 | 24 | SOT-883 | https://www.onsemi.com/products/discretes-drivers/mosfets
NTNS3193NZ | Single N-Channel Small Signal MOSFET 20V, 224mA, 1.4Ω | $0.2373 | Pb H | Active | N-Channel | Single | 20 | 8 | 1 | 0.23 | 0.12 0.125 | 1900 | 1400 | - | 0.7 - | 0.7 | 15.8 | XLLGA-3 | https://www.onsemi.com/products/discretes-drivers/mosfets
NTNS3A65PZ | Single P Channel Small Signal MOSFET -20V,- 281mA, 1.3Ω | $0.0667 | Pb H | Active | P-Channel | Single | -20 | 8 | -1 1 | -0.281 | 0.16 | 2000 | 1300 | - | 1.8 | 1.1 | 44 | SOT-883 | https://www.onsemi.com/products/discretes-drivers/mosfets
NTNS3A91PZ | Single P Channel Small Signal MOSFET -20V, -223mA, 1.6Ω | $0.196 | Pb H | Active | P-Channel | Single | -20 | 8 | 1 | 0.223 | 0.125 | 2400 | 1600 | - | 0.9 | 1.1 | 41 | XLLGA-3 | https://www.onsemi.com/products/discretes-drivers/mosfets
NTNS3C68NZ | Single N−Channel Small Signal MOSFET 12V, 758mA, 160mΩ | $0.0667 | Pb H | Active | N-Channel | Single | 12 | ±10 | 1 | 0.76 | 0.16 | 230 | 160 | - | 0.9 | 1.8 | 67 | SOT-883 | https://www.onsemi.com/products/discretes-drivers/mosfets
NTNS3C94NZ | Single N−Channel Small Signal MOSFET 12V, 384mA, 480mΩ | $0.0733 | Pb H | Active | N-Channel | Single | 12 | ±10 | 1 | 0.4 | 0.12 | 800 | 480 | - | 1.4 | 0.6 | 35 | XLLGA-3 | https://www.onsemi.com/products/discretes-drivers/mosfets
NTNS41006PZ | Single P−Channel Small Signal MOSFET -30V, -130mA, 4.0Ω |  | Pb H | Active | P-Channel | Single | -30 | ±20 | -3 | -0.148 -0.137 | 0.121 0.14 | - | 7000 | 4000 | 0.7 | 0.7 | 9.1 | XLLGA-3 | https://www.onsemi.com/products/discretes-drivers/mosfets
NTNS4C69N | MOSFET, Single N−Channel Small Signal MOSFET, 30V, 1000mA, 155mΩ | $0.0667 | Pb H | Active | N-Channel | Single | 30 | ±12 | 1.1 | -1 | 0.178 | 220 | 155 | - | - | 0.9 | 75 | SOT-883 | https://www.onsemi.com/products/discretes-drivers/mosfets
NTNUS3171PZ | Single P-Channel Small Signal MOSFET -20V, -200mA, 3.5Ω | $0.056 | Pb H | Active | P-Channel | Single | -20 | 8 | 1 | 0.15 0.2 | 0.125 0.2 | 4000 | 3500 | 3.5 | - | - | 13 | SOT-1123-3 | https://www.onsemi.com/products/discretes-drivers/mosfets
NTP055N65S3H | Power MOSFET, N-Channel, SUPERFET® III, FAST, 650 V, 47 A, 55 mΩ, TO-220 | $2.5699 | Pb H | Active | N-Channel | Single | 650 | 30 | 4 | 47 | 305 |  |  | 55 |  | 96 | 4305 | TO-220-3 | https://www.onsemi.com/products/discretes-drivers/mosfets
NTP082N65S3F | Power MOSFET, N-Channel, SUPERFET® III, FRFET®, 650 V, 40 A, 82 mΩ, TO-220 | $2.2119 | Pb H | Active | N-Channel | Single | 650 | 30 | 4.5 | 40 | 313 | - | - | 82 | - | 81 | 3410 | TO-220-3 | https://www.onsemi.com/products/discretes-drivers/mosfets
NTP095N65S3HF | Power MOSFET, N-Channel, SUPERFET® III, FRFET®, 650 V, 36 A, 95 mΩ, TO-220 | $2.1399 | Pb H | Active | N-Channel | Single | 650 | 30 | 5 | 36 | 272 |  |  | 95 |  | 66 |  | TO-220-3 | https://www.onsemi.com/products/discretes-drivers/mosfets
NTP110N65S3HF | Power MOSFET, N-Channel, SUPERFET® III, FRFET®, 650 V, 30 A, 110 mΩ, TO-220 | $1.8721 | Pb H | Active | N-Channel | Single | 650 | 30 | 5 | 30 | 240 |  |  | 110 |  | 62 |  | TO-220-3 | https://www.onsemi.com/products/discretes-drivers/mosfets
NTP150N65S3HF | Power MOSFET, N-Channel, SUPERFET® III, FRFET®, 650 V, 24 A, 150 mΩ, TO-220 | $1.4893 | Pb H | Active | N-Channel | Single | 650 | 30 | 5 | 24 | 192 |  |  | 150 |  | 43 |  | TO-220-3 | https://www.onsemi.com/products/discretes-drivers/mosfets
NTP190N65S3HF | Power MOSFET, N-Channel, SUPERFET® III, FRFET®, 650 V, 20 A, 190 mΩ, TO-220 | $1.213 | Pb H | Active | N-Channel | Single | 650 | 30 | 5 | 20 | 162 |  |  | 190 |  | 34 |  | TO-220-3 | https://www.onsemi.com/products/discretes-drivers/mosfets
NTP2955 | Power MOSFET -60V -12A 196 mOhm Single P-Channel TO-220 | $0.5036 | Pb H | Active | P-Channel | Single | -60 | 20 | -4 | -12 | 2.4 | - | - | 196 | - | 14 | 507 | TO-220-3 | https://www.onsemi.com/products/discretes-drivers/mosfets
NTP360N80S3Z | MOSFET – Power, N-Channel, SUPERFET® III, 800 V, 13 A, 360 mΩ, TO-220 MOSFET – Power, N-Channel, SUPERFET® III, 800 V, 360 mΩ, 13 A | $0.98 | Pb H | Active | N-Channel | Single | 800 | ±30 | 3.8 | 13 | 96 |  |  | 360 |  | 25.3 | 1143 | TO-220-3 | https://www.onsemi.com/products/discretes-drivers/mosfets
NTP6410AN | Power MOSFET 100V 76A 13 mOhm Single N-Channel TO-220 | $1.937 | Pb H | Active | N-Channel | Single | 100 | 20 | 4 | 76 | 188 | - | - | 13 | 3.1 | 120 | 4500 | TO-220-3 | https://www.onsemi.com/products/discretes-drivers/mosfets
NTP6412AN | Single N-Channel Power MOSFET 100V, 58A, 18.2mΩ | $1.3885 | Pb H | Active | N-Channel | Single | 100 | 20 | 4 | 58 | 167 | - | - | 18.2 | 2.5 | 73 | 2700 | TO-220-3 | https://www.onsemi.com/products/discretes-drivers/mosfets
NTPF082N65S3F | Power MOSFET, N-Channel, SUPERFET® III, FRFET®, 650 V, 40 A, 82 mΩ, TO-220F | $2.2222 | Pb H | Active | N-Channel | Single | 650 | 30 | 5 | 40 | 48 | - | - | 82 | - | 70 | 3240 | TO-220-3 FullPak | https://www.onsemi.com/products/discretes-drivers/mosfets
NTPF110N65S3HF | Power MOSFET, N-Channel, SUPERFET® III, FRFET®, 650 V, 30 A, 110 mΩ, TO-220F | $1.8721 | Pb H | Active | N-Channel | Single | 650 | 30 | 5 | 30 | 240 |  |  | 110 |  | 62 |  | TO-220-3 FullPak | https://www.onsemi.com/products/discretes-drivers/mosfets
NTPF150N65S3HF | Power MOSFET, N-Channel, SUPERFET® III, FRFET®, 650 V, 24 A, 150 mΩ, TO-220F | $1.4893 | Pb H | Active | N-Channel | Single | 650 | 30 | 5 | 24 | 192 |  |  | 150 |  | 43 |  | TO-220-3 FullPak | https://www.onsemi.com/products/discretes-drivers/mosfets
NTPF190N65S3HF | Power MOSFET, N-Channel, SUPERFET® III, FRFET®, 650 V, 20 A, 190 mΩ, TO-220F | $1.1946 | Pb H | Active | N-Channel | Single | 650 | 30 | 5 | 20 | 169 |  |  | 190 |  | 35 |  | TO-220-3 FullPak | https://www.onsemi.com/products/discretes-drivers/mosfets
NTPF360N80S3Z | MOSFET – Power, N-Channel, SUPERFET® III, 800 V, 13 A, 360 mΩ, TO-220F | $0.94 | Pb H | Active | N-Channel | Single | 800 | ±30 | 3.8 | 13 | 31 |  |  | 360 |  | 25.3 | 1143 | TO-220-3 FullPak | https://www.onsemi.com/products/discretes-drivers/mosfets
NTR0202PL | Single P-Channel Power MOSFET -20V, -400mA, 800mΩ | $0.0856 | Pb H | Active | P-Channel | Single | -20 | 20 | -2.3 | -0.4 | 0.225 | - | 1100 | 800 | 1.15 | 1 | 70 | SOT-23-3 | https://www.onsemi.com/products/discretes-drivers/mosfets
NTR1P02 | Single P-Channel Power MOSFET -20V, -1A, 180mΩ | $0.0609 | Pb H | Active | P-Channel | Single | -20 | 20 | -2.3 | -1 1 | 0.4 | - | 280 | 180 | 11.9 | 1.8 | 165 | SOT-23-3 | https://www.onsemi.com/products/discretes-drivers/mosfets
NTR1P02L | Single P-Channel Power MOSFET -20V, -1.3A, 220mΩ | $0.0588 | Pb H | Active | P-Channel | Single | -20 | 12 | -1.25 | -1.3 | 0.4 | 350 | 220 | - | 17.6 | 3.1 | 225 | SOT-23-3 | https://www.onsemi.com/products/discretes-drivers/mosfets
NTR2101P | Single P-Channel Small Signal MOSFET -8V, -3.7A, 52mΩ | $0.0795 | Pb H | Active | P-Channel | Single | -8 | 8 | 1 | 3.7 | 0.96 | 52 | 39 | - | 7.5 | 12 | 1173 | SOT-23-3 | https://www.onsemi.com/products/discretes-drivers/mosfets
NTR3A052PZ | Single P−Channel Power MOSFET -20V, -3.6A, 47mΩ | $0.0933 | Pb H | Active | P-Channel | Single | -20 | 8 | 1 | 3.6 | 0.86 | 63 | 47 | - | 17.6 | 11.9 | 1243 | SOT-23-3 | https://www.onsemi.com/products/discretes-drivers/mosfets
NTR3A085PZ | Single P−Channel Power MOSFET, -20V, -2.7A, 77mΩ | $0.08 | Pb H | Active | P-Channel | Single | -20 | 8 | 1 | 2.7 | 0.81 | 105 | 77 | - | 2.18 | 6.9 | 586 | SOT-23-3 | https://www.onsemi.com/products/discretes-drivers/mosfets
NTR3A30PZ | Single P-Channel Power MOSFET -20V, -2.9A, 38mΩ | $0.2 | Pb H | Active | P-Channel | Single | -20 | 8 | 1 | 5.1 | 1.58 | 50 | 38 | - | 6.9 | 17.6 | 1651 | SOT-23-3 | https://www.onsemi.com/products/discretes-drivers/mosfets
NTR3C21NZ | Single N-Channel Power MOSFET 20V, 3.6A, 24mΩ | $0.08 | Pb H | Active | N-Channel | Single | 20 | ±8 | 1 | 6.5 | 1.58 | 33 | 24 | - | 12 | 17.6 | 1540 | SOT-23-3 | https://www.onsemi.com/products/discretes-drivers/mosfets
NTR4003N | Single N-Channel Small Signal MOSFET 30V, 560mA, 1.5Ω | $0.0272 | Pb H | Active | N-Channel | Single | 30 | 20 | 1.4 | 0.56 | 15 | - | 2000 | 1500 | 4.76 | 1.15 | 21 | SOT-23-3 | https://www.onsemi.com/products/discretes-drivers/mosfets
NTR4101P | Single P−Channel Trench Power MOSFET -20V, -3.2A, 85mΩ | $0.0723 | Pb H | Active | P-Channel | Single | -20 | 8 | 1.2 | 2.4 | 0.73 | 90 | 70 | - | - | 75 | 675 | SOT-23-3 | https://www.onsemi.com/products/discretes-drivers/mosfets
NTR4170N | Single N−Channel Power MOSFET 30V, 3.1A, 55mΩ | $0.0919 | Pb H | Active | N-Channel | Single | 30 | 12 | 1.4 | 3.2 | 1.25 | 110 | 70 | 55 | 2.4 | 4.76 | 432 | SOT-23-3 | https://www.onsemi.com/products/discretes-drivers/mosfets
NTR4171P | Single P−Channel Power MOSFET -30V, -3.5A, 75mΩ | $0.0875 | Pb H | Active | P-Channel | Single | -30 | 12 | 1.4 | 2.2 | 1.25 | 150 | 110 | 75 | - | 15.6 | 720 | SOT-23-3 | https://www.onsemi.com/products/discretes-drivers/mosfets
NTR4501 | Single N-Channel Power MOSFET 20V, 3.2A, 80mΩ | $0.0933 | Pb H | Active | N-Channel | Single | 20 | 12 | 1.2 | 3.2 | 1.25 | 105 | 80 | - | 1.9 | 2.4 | 200 | SOT-23-3 | https://www.onsemi.com/products/discretes-drivers/mosfets
NTR4502P | Single P-Channel Power MOSFET -30V -1.95A 200mΩ | $0.1013 | Pb H | Active | P-Channel | Single | -30 | 20 | 3 | 1.95 | 1.25 | - | 240 | 155 | 0.81 | 6 | 200 | SOT-23-3 | https://www.onsemi.com/products/discretes-drivers/mosfets
NTR4503N | Single N-Channel Power MOSFET 30V, 2.5A, 110mΩ | $0.0997 | Pb H | Active | N-Channel | Single | 30 | 20 | 3 | 0.14 | 0.73 | - | 105 | 85 | 1 | 3.6 | 135 | SOT-23-3 | https://www.onsemi.com/products/discretes-drivers/mosfets
NTR5103N | Single N-Channel Small Signal MOSFET 60V, 310mA, 2.5mΩ | $0.02 | Pb H | Active | N-Channel | Single | 60 | 30 | 2.6 | 0.26 0.31 | 0.3 0.42 | - | 3000 | 2500 | 3 | 0.81 | 26.7 | SOT-23-3 | https://www.onsemi.com/products/discretes-drivers/mosfets
NTR5105P | Single P−Channel Power MOSFET -60V, -211mA, 5Ω | $0.024 | Pb H | Active | P-Channel | Single | -60 | ±20 | 3 | 0.2 | 0.347 | - | 6000 | 5000 | 7.5 | 1 | 30.3 | SOT-23-3 | https://www.onsemi.com/products/discretes-drivers/mosfets
NTR5198NL | Single N−Channel Logic Level Power MOSFET 60V, 2.2A, 155mΩ | $0.0933 | Pb H | Active | N-Channel | Single | 60 | 20 | 2.5 | 2.2 | 1.5 | - | 205 | 155 | 6.4 | 11 | 182 | SOT-23-3 | https://www.onsemi.com/products/discretes-drivers/mosfets
NTRV4101P | Single P-Channel Trench Power MOSFET -20V -3.2A, 85mΩ |  | Pb A H P | Active | P-Channel | Single | -20 | 8 | -1.2 | 3.2 | 0.73 | 90 | 70 | - | 0.9 | 7.5 | 675 | SOT-23-3 | https://www.onsemi.com/products/discretes-drivers/mosfets
NTS2101P | Small Signal MOSFET -8V -1.4A 100 mOhm Single P-Channel SC-70 | $0.0792 | Pb H | Active | P-Channel | Single | -8 | 8 | - | 1.4 | 0.29 | 78 | 65 | - | 6.4 | 6.4 | 640 | SC-70-3 / SOT-323-3 | https://www.onsemi.com/products/discretes-drivers/mosfets
NTS4001N | Single N-Channel Small Signal MOSFET 30V, 270mA, 1.5Ω | $0.044 | Pb H | Active | N-Channel | Single | 30 | 20 | 1.5 | 0.27 | 0.33 | 1500 | 1000 | - | 0.9 4.8 | 0.9 | 20 | SC-70-3 / SOT-323-3 | https://www.onsemi.com/products/discretes-drivers/mosfets
NTS4101P | Single P-Channel Power MOSFET -20V, -1.37A, 120mΩ | $0.0663 | Pb H | Active | P-Channel | Single | -20 | 8 | 1.5 | 1.37 | 0.329 | 104 | 83 | - | 1.2 | 6.4 | 603 | SC-70-3 / SOT-323-3 | https://www.onsemi.com/products/discretes-drivers/mosfets
NTS4173P | Single P-Channel Power MOSFET -30V, -1.3A, 150mΩ | $0.0804 | Pb H | Active | P-Channel | Single | -30 | 12 | -1.5 | -1.3 | 0.29 | 280 | 200 | 150 | 54 | 4.8 | 430 | SC-70-3 / SOT-323-3 | https://www.onsemi.com/products/discretes-drivers/mosfets
NTS4409N | Single N-Channel Small Signal MOSFET with ESD Protection 25V, 750mA, 350mΩ | $0.0733 | Pb H | Active | N-Channel | Single | 25 | 8 | 1.5 | 0.75 | 0.28 | 400 | 350 | - | 20 | 1.2 | 49 | SC-70-3 / SOT-323-3 | https://www.onsemi.com/products/discretes-drivers/mosfets
NTTFD1D8N02P1E | MOSFET, Power, 25V Dual N-Channel Power Clip | $0.64 | Pb H | Active | N-Channel | Dual | 25 | +16, -12 | 2 | Q1 = 61, Q2 = 126 | Q1 = 25, Q2 = 36 | N/A | Q1 = 5.3, Q2 = 1.8 | Q1 = 42, Q2 = 1.4 | Q1 = 9.5, Q2 = 19.1 | Q1 = 12, Q2 = 37.5 | Q1 = 873, Q2 = 2700 | PQFN-8 | https://www.onsemi.com/products/discretes-drivers/mosfets
NTTFD2D8N03P1E | MOSFET, Power, 30V POWERTRENCH® Power Clip | $0.5067 | Pb H | Active | N-Channel | Dual | 30 | +16, -12 | 3 | 80 | 26 | N/A | 3 | 2.5 | 9.5 | 20.8 | 1500 | WQFN-12 | https://www.onsemi.com/products/discretes-drivers/mosfets
NTTFD4D0N04HL | MOSFET, Power, 40V POWERTRENCH® Power Clip Half Bridge Configuration | $0.554 | Pb H | Active | N-Channel | Dual | 40 | 20 | 2 | 60 | 1.7 | "-" | 7 | 4.5 | 8.6 | 18 | 1100 | WQFN-12 | https://www.onsemi.com/products/discretes-drivers/mosfets
NTTFD9D0N06HL | MOSFET, Power, 60V POWERTRENCH® Power Clip Half Bridge Configuration | $0.544 | Pb H | Active | N-Channel | Dual | 60 | 20 | 2 | 38 | 1.7 | "-" | 13 | 9 | 6.4 | 13.5 | 948 | WQFN-12 | https://www.onsemi.com/products/discretes-drivers/mosfets
NTTFS002N04C | Power MOSFET, 40 V, 2.4 mOhms, 136 A, Single N-Channel | $0.4687 | Pb H | Active | N-Channel | Single | 40 | 20 | 3.5 | 136 | 3.2 |  |  | 2.4 |  | 34 | 2250 | WDFN-8 | https://www.onsemi.com/products/discretes-drivers/mosfets
NTTFS002N04CL | Power MOSFET, 40V, 2.2mOhm, 142A, Single N-Channel | $0.4687 | Pb H | Active | N-Channel | Single | 40 | 20 | 2 | 142 | 3.2 |  | 3.5 | 2.2 |  | 49 | 2940 | WDFN-8 | https://www.onsemi.com/products/discretes-drivers/mosfets
NTTFS003N04C | Single N-Channel Power MOSFET | $0.3645 | Pb H | Active | [13 empty] | WDFN-8 / u8FL | https://www.onsemi.com/products/discretes-drivers/mosfets
NTTFS004N04C | Single N-Channel Power MOSFET 40V, 77A, 4.9mΩ | $0.2864 | Pb H | Active | N-Channel | Single | 40 | ±20 | 3.5 | 77 | 3.2 |  |  | 4.9 |  | 3.7 | 1150 | WDFN-8 / u8FL | https://www.onsemi.com/products/discretes-drivers/mosfets
NTTFS005N04C | Power MOSFET, Single N-Channel, 40 V, 5.6 mOhms, 69 A | $0.2733 | Pb H | Active | N-Channel | Single | 40 | 20 | 3.5 | 69 | 3.1 |  |  | 5.6 |  | 16 | 1000 | WDFN-8 / u8FL | https://www.onsemi.com/products/discretes-drivers/mosfets
NTTFS008N04C | Power MOSFET, Single N-Channel, 40 V, 8.5 mOhms, 48 A | $0.2213 | Pb H | Active | N-Channel | Single | 40 | 20 | 3.5 | 48 | 3.1 |  |  | 8.5 |  | 10 | 625 | WDFN-8 / u8FL | https://www.onsemi.com/products/discretes-drivers/mosfets
NTTFS008P03P8Z | MOSFET, Power 30V P-Channel PQFN8 3.3X3.3 | $0.5333 | Pb H | Active | P-Channel | Single | -30 | ±20 | -3 | -83 | 50 | N/A | 6.5 | 3.8 | 82 | 134 | 5600 | PQFN-8 | https://www.onsemi.com/products/discretes-drivers/mosfets
NTTFS010N10MCL | Power MOSFET, N Channel, 100V, 50 A, 10.6m?Ω | $0.5728 | Pb H | Active | N-Channel | Single | 100 | 20 | 3 | 50 | 2.3 |  | 15.9 | 10.6 | 10 | 22 | 1530 | WDFN-8 | https://www.onsemi.com/products/discretes-drivers/mosfets
NTTFS015N04C | Single N-Channel Power MOSFET 40V, 27A, 17.3mΩ | $0.1667 | Pb H | Active | N-Channel | Single | 40 | ±20 | 3.5 | 27 | 23 |  |  | 17.3 |  | 6.3 | 325 | WDFN-8 / u8FL | https://www.onsemi.com/products/discretes-drivers/mosfets
NTTFS015P03P8Z | MOSFET, Single -30V P-Channel | $0.2533 | Pb H | Active | P-Channel | Single | -30 | ±25 | -3 | 47.6 | 33.8 | - | 15 | 9.3 | 37 | 62.3 | 2706 | WDFN-8 / u8FL | https://www.onsemi.com/products/discretes-drivers/mosfets
NTTFS020N06C | Single N−Channel Power MOSFET 60V, 27A, 20.3m?Ω in u8FL | $0.13 | Pb H | Active | N-Channel | Single | 60 | 20 | 4 | 27 | 2.5 | "-" | "-" | 20.3 | "-" | 5.8 | 355 | WDFN-8 / u8FL | https://www.onsemi.com/products/discretes-drivers/mosfets
NTTFS030N06C | Single N−Channel Power MOSFET 60V, 27A, 29.7m?Ω in u8FL | $0.114 | Pb H | Active | N-Channel | Single | 60 | 20 | 4 | 19 | 2.5 | "-" | "-" | 29.7 | "-" | 4.7 | 255 | WDFN-8 / u8FL | https://www.onsemi.com/products/discretes-drivers/mosfets
NTTFS115P10M5 | Power MOSFET, P Channel, -100V, -13 A, 120mΩ | $0.266 | Pb H | Active | P-Channel | Single | -100 | ±20 | -4 | -13 | 0.9 | "-" | "-" | 120 | "-" | 9.2 | 637 | WDFN-8 | https://www.onsemi.com/products/discretes-drivers/mosfets
NTTFS1D2N02P1E | MOSFET - Power, Single N-Channel, Power33, 25V, 1.0mW, 180 A | $0.7333 | Pb H | Active | N-Channel | Single | 25 | 16 | 2 | 180 | 52 |  | 1.2 | 1 | 24 | 54 | 4040 | PQFN-8 | https://www.onsemi.com/products/discretes-drivers/mosfets
NTTFS1D8N02P1E | MOSFET - Power, Single N-Channel, Power33, 25V, 152 A | $0.4933 | Pb H | Active | N-Channel | Single | 25 | +16, -12 | 2 | 152 | 48 | N/A | 1.8 | 1.3 | 19 | 38 | 3159 | PQFN-8 | https://www.onsemi.com/products/discretes-drivers/mosfets
NTTFS2D1N04HL | N-Channel Shielded Gate PowerTrench® MOSFET 40 V, 150 A, 2.1 mΩ | $0.48 | Pb H | Active | N-Channel | Single | 40 | 20 | 2 | 150 | 2.2 | "-" | 3.3 | 2.1 | 20.7 | 43.6 | 2745 | PQFN-8 | https://www.onsemi.com/products/discretes-drivers/mosfets
NTTFS2D8N04HL | Single N−Channel Power MOSFET 40V, 104A, 2.75m?Ω | $0.5467 | Pb H | Active | N-Channel | Single | 40 | 20 | 2 | 104 | 3.2 | "-" | 4.3 | 2.75 | 15 | 32 | 1960 | WDFN-8 | https://www.onsemi.com/products/discretes-drivers/mosfets
NTTFS3D7N06HL | N-Channel Shielded Gate PowerTrench® MOSFET 60 V, 103 A, 3.9 mΩ | $0.48 | Pb H | Active | N-Channel | Single | 60 | 20 | 2 | 103 | 2.2 | "-" | 5.2 | 3.9 | 15.1 | 32.7 | 2383 | PQFN-8 | https://www.onsemi.com/products/discretes-drivers/mosfets
NTTFS4821N | Single N-Channel Power MOSFET 30V 57A 7mΩ | $0.2597 | Pb H | Active | N-Channel | Single | 30 | 20 | 2.5 | 57 | 38.5 | - | 10.8 | 7 | 8 | 24 | 1300 | WDFN-8 / u8FL | https://www.onsemi.com/products/discretes-drivers/mosfets
NTTFS4824N | Single N-Channel Power MOSFET 30V, 69A, 5mΩ | $0.294 | Pb H | Active | N-Channel | Single | 30 | 20 | 2.5 | 69 | 46.3 | - | 7.5 | 5 | 8.8 | 29 | 1750 | WDFN-8 / u8FL | https://www.onsemi.com/products/discretes-drivers/mosfets
NTTFS4928N | Single N-Channel Power MOSFET 30V, 37A, 9mΩ | $0.2436 | Pb H | Active | N-Channel | Single | 30 | 20 | 2.2 | 37 | 20.8 | - | 13.5 | 9 | 5.5 | 16 | 913 | WDFN-8 / u8FL | https://www.onsemi.com/products/discretes-drivers/mosfets
NTTFS4929N | Single N-Channel Power MOSFET 30V, 34A, 11mΩ | $0.252 | Pb H | Active | N-Channel | Single | 30 | 20 | 2.2 | 34 | 22.3 | - | 17 | 11 | 20 | 16.3 | 920 | WDFN-8 / u8FL | https://www.onsemi.com/products/discretes-drivers/mosfets
NTTFS4930N | Single N-Channel Power MOSFET 30V, 23A, 23mΩ | $0.2133 | Pb H | Active | N-Channel | Single | 30 | 20 | 2.2 | 23 | 20.2 | - | 30 | 23 | 15.7 | 9.8 | 476 | WDFN-8 / u8FL | https://www.onsemi.com/products/discretes-drivers/mosfets
NTTFS4932N | Single N-Channel Power MOSFET 30V, 79A, 4mΩ | $0.4083 | Pb H | Active | N-Channel | Single | 30 | 20 | 2.2 | 79 | 43 | - | 5.5 | 4 | 12.4 | 46.5 | 3111 | WDFN-8 / u8FL | https://www.onsemi.com/products/discretes-drivers/mosfets
NTTFS4937N | Single N-Channel Power MOSFET 30V, 75A, 4.5mΩ | $0.4267 | Pb H | Active | N-Channel | Single | 30 | 20 | 2.2 | 75 | 43.1 | - | 7 | 4.5 | 10.1 | 35.5 | 2540 | WDFN-8 / u8FL | https://www.onsemi.com/products/discretes-drivers/mosfets
NTTFS4939N | Single N-Channel Power MOSFET 30V, 56A, 5.5mΩ | $0.2333 | Pb H | Active | N-Channel | Single | 30 | 20 | 2.2 | 52 | 29.8 | - | 8 | 5.5 | - | 28 | 1979 | WDFN-8 / u8FL | https://www.onsemi.com/products/discretes-drivers/mosfets
NTTFS4985NF | Single N-Channel Power MOSFET 30V, 64A, 3.5mΩ | $0.5287 | Pb H | Active | N-Channel | Single | 30 | 20 | 2.3 | 64 | 22.73 | - | 5.2 | 3.5 | 15 | 13.6 | 2075 | WDFN-8 / u8FL | https://www.onsemi.com/products/discretes-drivers/mosfets
NTTFS4C02N | Single N−Channel Power MOSFET 30V, 170A, 2.25mΩ | $0.3467 | Pb H | Active | N-Channel | Single | 30 | 20 | 2.2 | 170 | 91 | - | 3.1 | 2.25 | 11.6 | 45 | 2980 | WDFN-8 / u8FL | https://www.onsemi.com/products/discretes-drivers/mosfets
NTTFS4C05N | Power MOSFET 30V 75A 3.6 mOhm Single N-Channel u8FL | $0.342 | Pb H | Active | N-Channel | Single | 30 | 20 | 2.1 | 75 | 33 | - | 5.1 | 3.6 | 8.4 | 3 | 1988 | WDFN-8 / u8FL | https://www.onsemi.com/products/discretes-drivers/mosfets
NTTFS4C06N | Single N-Channel Power MOSFET 30V, 65A, 4.2mΩ | $0.2973 | Pb H | Active | N-Channel | Single | 30 | 20 | 2.2 | 67 | 31 | - | 6.1 | 4.2 | - | 4 | 1683 | WDFN-8 / u8FL | https://www.onsemi.com/products/discretes-drivers/mosfets
NTTFS4C08N | Single N-Channel Power MOSFET 30V, 52A, 5.9mΩ | $0.2067 | Pb H | Active | N-Channel | Single | 30 | 20 | 2.2 | 52 | 25.5 | - | 9 | 5.9 | 7.8 | 3.3 | 1113 | WDFN-8 / u8FL | https://www.onsemi.com/products/discretes-drivers/mosfets
NTTFS4C10N | Power MOSFET 30V 44A 7.4 mOhm Single N-Channel u8FL | $0.1589 | Pb H | Active | N-Channel | Single | 30 | 20 | 2.1 | 44 | 23.6 | - | 11 | 7.4 | - | 4.2 | 993 | WDFN-8 / u8FL | https://www.onsemi.com/products/discretes-drivers/mosfets
NTTFS4C13N | Single N-Channel Power MOSFET 30V, 38A, 9.4mΩ | $0.1973 | Pb H | Active | N-Channel | Single | 30 | 20 | 2.1 | 38 | 21.5 | - | 14 | 9.4 | 8.7 | 3.7 | 770 | WDFN-8 / u8FL | https://www.onsemi.com/products/discretes-drivers/mosfets
NTTFS4C25N | Single N-Channel Power MOSFET 30V, 27A, 17mΩ | $0.1733 | Pb H | Active | N-Channel | Single | 30 | 20 | 2.1 | 27 | 20.2 | - | 26.5 | 17 | 5.7 | 1.3 | 500 | WDFN-8 / u8FL | https://www.onsemi.com/products/discretes-drivers/mosfets
NTTFS4H05N | Single N−Channel Power MOSFET 25V, 94A, 3.3mΩ | $0.5637 | Pb H | Active | N-Channel | Single | 25 | 20 | 2.1 | 94 | 46.3 | - | 4.8 | 3.8 | 16 | 8.7 | 1205 | WDFN-8 / u8FL | https://www.onsemi.com/products/discretes-drivers/mosfets
NTTFS4H07N | Single N−Channel Power MOSFET 25V, 66A, 4.8mΩ | $0.6667 | Pb H | Active | N-Channel | Single | 25 | 20 | 2.1 | 66 | 33.8 | - | 7.1 | 4.8 | 8.2 | 5.7 | 771 | WDFN-8 / u8FL | https://www.onsemi.com/products/discretes-drivers/mosfets
NTTFS5116PL | Single P-Channel Power MOSFET -60V, -20A, 52mΩ | $0.288 | Pb H | Active | P-Channel | Single | -60 | 20 | 3 | -20 | 40 | - | 72 | 52 | 8.4 | 25 | 1258 | WDFN-8 / u8FL | https://www.onsemi.com/products/discretes-drivers/mosfets
NTTFS5811NL | Single N-Channel Power MOSFET 40V, 40A, 6.7mΩ | $0.1613 | Pb H | Active | N-Channel | Single | 40 | 20 | 2.2 | 40 | 21 |  | 10 | 6.7 | 17 | 30 | 1570 | WDFN-8 / u8FL | https://www.onsemi.com/products/discretes-drivers/mosfets
NTTFS5820NL | Single N-Channel Power MOSFET 60V, 37A, 11.5mΩ | $0.3429 | Pb H | Active | N-Channel | Single | 60 | 20 | 2.3 | 37 | 33 | - | 15 | 11.5 | - | 28 | 1462 | WDFN-8 / u8FL | https://www.onsemi.com/products/discretes-drivers/mosfets
NTTFS5826NL | Single N-Channel Power MOSFET 60V, 20A, 24mΩ | $0.2632 | Pb H | Active | N-Channel | Single | 60 | 20 | 3 | 20 | 19 | - | 32 | 24 | - | 16 | 850 | WDFN-8 / u8FL | https://www.onsemi.com/products/discretes-drivers/mosfets
NTTFS5C453NL | Single N-Channel Power MOSFET 40V, 107A, 3mΩ | $0.5127 | Pb H | Active | N-Channel | Single | 40 | ±20 | 2 | 107 | 68 | - | 4.8 | 3 | 7 | 35 | 2100 | WDFN-8 / u8FL | https://www.onsemi.com/products/discretes-drivers/mosfets
NTTFS5C454NL | Single N-Channel Power MOSFET 40V, 85A, 3.8mΩ | $0.4193 | Pb H | Active | N-Channel | Single | 40 | ±20 | 2 | 85 | 55 | - | 6 | 3.8 | 9 | 18 | 1600 | WDFN-8 / u8FL | https://www.onsemi.com/products/discretes-drivers/mosfets
NTTFS5C460NL | Single N-Channel Power MOSFET 40V, 74A, 4.8mΩ | $0.2681 | Pb H | Active | N-Channel | Single | 40 | ±20 | 2 | 74 | 3.1 |  | 7.6 | 4.8 |  | 2.5 | 1300 | WDFN-8 / u8FL | https://www.onsemi.com/products/discretes-drivers/mosfets
NTTFS5C466NL | Single N−Channel Power MOSFET 40V, 51 A, 7.3mΩ | $0.3868 | Pb H | Active | N-Channel | Single | 40 | 20 | 2.2 | 51 | 38 | - | 12 | 7.3 | 4.5 | 7 | 880 | WDFN-8 / u8FL | https://www.onsemi.com/products/discretes-drivers/mosfets
NTTFS5C471NL | NTTFS5C471NL | $0.3555 | Pb H | Active | N-Channel | Single | 40 | 20 | 2.2 | 41 | 3 |  | 15.5 | 9 | 5.5 | 12 | 660 | WDFN-8 / u8FL | https://www.onsemi.com/products/discretes-drivers/mosfets
NTTFS5C478NL | NTTFS5C478NL | $0.3125 | Pb H | Active | N-Channel | Single | 40 | 20 | 2.2 | 26 | 3 |  | 25 | 14 | 3.8 | 8 | 400 | WDFN-8 / u8FL | https://www.onsemi.com/products/discretes-drivers/mosfets
NTTFS5C658NL | Power MOSFET, 60V N Channel,109A, 5m Ohm in single u8FL | $0.6719 | Pb H | Active | N-Channel | Single | 60 | 20 | 2.2 | 109 | 3.2 | "-" | 7.3 | 5 | 12 | 27 | 1935 | WDFN-8 / u8FL | https://www.onsemi.com/products/discretes-drivers/mosfets
NTTFS5C670NL | Single N-Channel Power MOSFET 60V, 70A, 6.5mΩ | $0.4613 | Pb H | Active | N-Channel | Single | 60 | 20 | 2 | 70 | 63 | - | 9.1 | 6.5 | - | 20 | 1400 | WDFN-8 / u8FL | https://www.onsemi.com/products/discretes-drivers/mosfets
NTTFS5C673NL | Single N-Channel Power MOSFET 60V, 50A, 9.3mΩ | $0.3707 | Pb H | Active | N-Channel | Single | 60 | ±20 | 2 | 50 | 46 | - | 13.3 | 9.3 | 10.5 | 9.5 | 880 | WDFN-8 / u8FL | https://www.onsemi.com/products/discretes-drivers/mosfets
NTTFS5D1N06HL | Single N−Channel Power MOSFET 60V, 78A, 5.2m?Ω | $0.5467 | Pb H | Active | N-Channel | Single | 60 | 20 | 2 | 78 | 3.2 | "-" | 7.1 | 5.2 | 10.3 | 22.5 | 1610 | WDFN-8 | https://www.onsemi.com/products/discretes-drivers/mosfets
NTTFS5D9N08H | N-Channel Shielded Gate PowerTrench® MOSFET 80 V, 84 A, 5.9 mΩ | $0.48 | Pb H | Active | N-Channel | Single | 80 | 20 | 4 | 84 | 2.7 | "-" | "-" | 5.9 | "-" | 31 | 2040 | PQFN-8 | https://www.onsemi.com/products/discretes-drivers/mosfets
NTTFS6H850N | Single N−Channel Power MOSFET 80V, 68A, 9.5m?Ω | $0.7226 | Pb H | Active | N-Channel | Single | 80 | 20 | 4 | 68 | 107 | - | - | 9.5 | 12.6 | 19 | 1140 | WDFN-8 / u8FL | https://www.onsemi.com/products/discretes-drivers/mosfets
NTTFS6H850NL | Single N−Channel Power MOSFET 80V, 108A, 8.66m?Ω | $0.4035 | Pb H | Active | N-Channel | Single | 80 | 20 | 2 | 64 | 3.9 |  | 11 | 8.6 | 13 | 26 | 1450 | WDFN-8 / u8FL | https://www.onsemi.com/products/discretes-drivers/mosfets
NTTFS6H854N | Power MOSFET, Single N-Channel, 80V, 48A, 14.5mΩ | $0.2929 | Pb H | Active | [13 empty] | WDFN-8 / u8FL | https://www.onsemi.com/products/discretes-drivers/mosfets
NTTFS6H854NL | Power MOSFET, Single N-Channel, 80V, 41A, 13.4mΩ | $0.17 | Pb H | Active | N-Channel | Single | 80 | 20 | 2 | 41 | 3.2 | "-" | 17.3 | 13.4 | 8 | 17 | 902 | WDFN-8 / u8FL | https://www.onsemi.com/products/discretes-drivers/mosfets
NTTFS6H860N | Power MOSFET, Single N-Channel, 80V, 33A, 21.1mΩ | $0.2343 | Pb H | Active | [13 empty] | WDFN-8 / u8FL | https://www.onsemi.com/products/discretes-drivers/mosfets
NTTFS6H860NL | Single N−Channel Power MOSFET 80V, 30A, 20m?Ω | $0.1431 | Pb H | Active | N-Channel | Single | 80 | 20 | 2 | 30 | 3.1 | "-" | 26 | 20 | 6 | 12 | 610 | WDFN-8 / u8FL | https://www.onsemi.com/products/discretes-drivers/mosfets
NTTFS6H880N | Power MOSFET, Single N-Channel, 80V, 22A, 32mΩ | $0.2001 | Pb H | Active | [13 empty] | WDFN-8 / u8FL | https://www.onsemi.com/products/discretes-drivers/mosfets
NTTFS6H880NLT | Single N−Channel Power MOSFET 80V, 22A, 29m?Ω | $0.124 | Pb H | Active | N-Channel | Single | 80 | 20 | 2 | 22 | 3.1 | "-" | 38 | 29 | 4 | 9 | 431 | WDFN-8 / u8FL | https://www.onsemi.com/products/discretes-drivers/mosfets
NTTFS6H888N | Power MOSFET, Single N-Channel, 80V, 13A, 55mΩ | $0.1757 | Pb H | Active | [13 empty] | WDFN-8 / u8FL | https://www.onsemi.com/products/discretes-drivers/mosfets
NTTFS6H888NL | Single N-Channel Power MOSFET 80V, 14A, 50mΩ |  | Pb H | Active | N-Channel | Single | 80 | 20 | 2 | 14 | 2.9 | "-" | 67 | 50 | 3 | 6 | 258 | WDFN-8 / u8FL | https://www.onsemi.com/products/discretes-drivers/mosfets
NTTFS8D1N08H | Single N−Channel Power MOSFET 80V, 61A, 8.3m?Ω | $0.5467 | Pb H | Active | N-Channel | Single | 80 | 20 | 4 | 61 | 3.2 | "-" | "-" | 8.3 | "-" | 23 | 1450 | WDFN-8 | https://www.onsemi.com/products/discretes-drivers/mosfets
NTUD3169CZ | Complementary Small Signal MOSFET 20V | $0.18 | Pb H | Active | Complementary | Dual | ±20 | 8 | 1 | 0.22 0.28 | 0.125 0.2 | N: 2000.00 , P: 600.00 | N:1500.00, P: 5000 | - | 1.7 | - | N: 12.5, P: 13.5 | SOT-963 | https://www.onsemi.com/products/discretes-drivers/mosfets
NTUD3170NZ | Small Signal MOSFET 20V 280mA 1.5 Ohm Dual N-Channel SOT-963 with ESD Protection | $0.16 | Pb H | Active | N-Channel | Dual | 20 | 8 | 1 | 0.22 0.28 | 0.125 0.2 | Q1=Q2=2000 | Q1=Q2=1500 | - | 1.5 | - | 12.5 | SOT-963 | https://www.onsemi.com/products/discretes-drivers/mosfets
NTZD3152P | Dual P-Channel Small Signal MOSFET with ESD Protection -20V, -430mA, 900mΩ | $0.0925 | Pb H | Active | P-Channel | Dual | -20 | 6 | 1 | 0.4 | 0.25 | Q1=Q2=600 | Q1=Q2=500 | - | 1.5 | 1.7 | 105 | SOT-563 | https://www.onsemi.com/products/discretes-drivers/mosfets
NTZD3154N | Dual N-Channel Small Signal MOSFET 20V, 540mA, 550mΩ | $0.0533 | Pb H | Active | N-Channel | Dual | 20 | 6 | 1 | 0.5 | 0.25 | Q1=Q2=700 | Q1=Q2=550 | - | - | 1.5 | 80 | SOT-563 | https://www.onsemi.com/products/discretes-drivers/mosfets
NTZD3155C | Complementary Small Signal MOSFET with ESD protection 20V | $0.0881 | Pb H | Active | Complementary | Dual | ±20 | 6 | 1 | 0.54 | 0.25 | N: 500.00, P: 600.00 | N:400.00, P: 500.00 | - | 0.7 | 1.5 | N: 80, P: 105 | SOT-563 | https://www.onsemi.com/products/discretes-drivers/mosfets
NTZD5110N | Dual N-Channel Small Signal MOSFET with ESD Protection 60V, 310mA, 1.6Ω | $0.0711 | Pb H | Active | N-Channel | Dual | 60 | 20 | 2.5 | 0.3 0.31 | 0.25 0.28 | - | Q1=Q2=2500 | Q1=Q2=1600 | 0.7 - | 0.7 | 24.5 | SOT-563 | https://www.onsemi.com/products/discretes-drivers/mosfets
NTZS3151P | Single P-Channel Small Signal MOSFET -20V, -950mA, 150mΩ | $0.0775 | Pb H | Active | P-Channel | Single | -20 | 8 | 1 | 0.9 | 0.21 | 144 | 120 | - | 1.82 | 5.6 | 458 | SOT-563 | https://www.onsemi.com/products/discretes-drivers/mosfets
NUS5530MN | Integrated Power MOSFET with PNP Low VCE(sat) Switching Transistor | $0.518 | Pb H | Active | P-Channel | Dual | 20 | 12 | 1.2 | 3.9 | 1.3 | 83 | 50 | - | 9.7 | - | 710 | DFN-8 | https://www.onsemi.com/products/discretes-drivers/mosfets
NVA4001N | Single N-Channel Small Signal MOSFET with ESD Protection 20V, 238mA, 3Ω | $0.0641 | Pb A H P | Active | N-Channel | Single | 20 | 10 | 1.5 | 0.238 | 0.3 | 3500 | 3000 | - | - | - | 11.5 | SC-75-3 | https://www.onsemi.com/products/discretes-drivers/mosfets
NVA4153N | Single N-Channel Small Signal MOSFET with ESD Protection 20V, 915mA, 230mΩ |  | Pb A H P | Active | N-Channel | Single | 20 | 6 | 1.1 | 0.915 | 0.3 | 170 | 127 | - | - | 1.82 | 110 | SC-75-3 | https://www.onsemi.com/products/discretes-drivers/mosfets
NVATS4A101PZ | P-Channel Power MOSFET -30V, -27A, 30mΩ | $0.3028 | Pb A H P | Active | P-Channel | Single | -30 | 20 | -2.6 | -27 | 36 | - | 51 | 30 | - | 18.5 | 875 | DPAK (Single Gauge) / ATPAK | https://www.onsemi.com/products/discretes-drivers/mosfets
NVATS4A102PZ | P-Channel Power MOSFET, -30V, -44A, 18.5mΩ, | $0.3871 | Pb A H P | Active | P-Channel | Single | -30 | 20 | -2.6 | -44 | 48 | - | 31 | 18.5 | - | 34 | 1490 | DPAK (Single Gauge) / ATPAK | https://www.onsemi.com/products/discretes-drivers/mosfets
NVATS4A103PZ | P-Channel Power MOSFET, -30V, -60A, 13mΩ | $0.5279 | Pb A H P | Active | P-Channel | Single | -30 | 20 | -2.6 | -60 | 60 | - | 20.5 | 13 | - | 47 | 2430 | DPAK (Single Gauge) / ATPAK | https://www.onsemi.com/products/discretes-drivers/mosfets
NVATS4A104PZ | P-Channel Power MOSFET, -30V, -82A, 8.4mΩ | $0.7774 | Pb A H P | Active | P-Channel | Single | -30 | 20 | -2.6 | -82 | 72 | - | 13.5 | 8.4 | - | 76 | 3950 | DPAK (Single Gauge) / ATPAK | https://www.onsemi.com/products/discretes-drivers/mosfets
NVATS5A106PLZ | P-Channel Power MOSFET -40V, -33A, 25mΩ | $0.3871 | Pb A H P | Active | P-Channel | Single | -40 | 20 | -2.6 | -33 | 48 | - | 41 | 25 | - | 29 | 1380 | DPAK (Single Gauge) / ATPAK | https://www.onsemi.com/products/discretes-drivers/mosfets
NVATS5A107PLZ | P-Channel Power MOSFET -40V, -55A, 17mΩ | $0.5279 | Pb A H P | Active | P-Channel | Single | -40 | 20 | -2.6 | -55 | 60 | - | 26 | 17 | - | 47 | 2400 | DPAK (Single Gauge) / ATPAK | https://www.onsemi.com/products/discretes-drivers/mosfets
NVATS5A108PLZ | P-Channel Power MOSFET, -40V, -77A, 10.4mΩ | $0.7774 | Pb A H P | Active | P-Channel | Single | -40 | 20 | -2.6 | -77 | 72 | - | 16.5 | 10.4 | - | 79.5 | 3850 | DPAK (Single Gauge) / ATPAK | https://www.onsemi.com/products/discretes-drivers/mosfets
NVATS5A112PLZ | P-Channel Power MOSFET, -60V, -27A, 43mΩ | $0.3871 | Pb A H P | Active | P-Channel | Single | -60 | 20 | -2.6 | -27 | 48 | - | 59 | 43 | - | 33.5 | 1450 | DPAK (Single Gauge) / ATPAK | https://www.onsemi.com/products/discretes-drivers/mosfets
NVATS5A113PLZ | P-Channel Power MOSFET, -60V, -38A, 29.5mΩ | $0.5279 | Pb A H P | Active | P-Channel | Single | -60 | 20 | -2.6 | -38 | 60 | - | 38 | 29.5 | - | 55 | 2400 | DPAK (Single Gauge) / ATPAK | https://www.onsemi.com/products/discretes-drivers/mosfets
NVATS5A114PLZ | P-Channel Power MOSFET, -60V, -60A, 16mΩ | $0.7774 | Pb A H P | Active | P-Channel | Single | -60 | 20 | -2.6 | -60 | 72 | - | 21 | 16 | - | 92 | 4000 | DPAK (Single Gauge) / ATPAK | https://www.onsemi.com/products/discretes-drivers/mosfets
NVATS5A302PLZ | P-Channel Power MOSFET, -60V, -80A, 13mΩ | $0.973 | Pb A H P | Active | P-Channel | Single | -60 | 20 | -2.6 | -80 | 84 | - | 18 | 13 | - | 115 | 5400 | DPAK (Single Gauge) / ATPAK | https://www.onsemi.com/products/discretes-drivers/mosfets
NVATS5A304PLZ | P-Channel Power MOSFET, -60V, -120A, 6.5mΩ | $2.0095 | Pb A H P | Active | P-Channel | Single | -60 | 20 | -2.6 | -120 | 108 | - | 8.9 | 6.5 | - | 250 | 13000 | DPAK (Single Gauge) / ATPAK | https://www.onsemi.com/products/discretes-drivers/mosfets
NVATS68301PZ | P-Channel Power MOSFET, -100V, -31A, 75mΩ | $0.9218 | Pb A H P | Active | P-Channel | Single | -100 | 20 | -3.5 | -31 | 84 | - | - | 75 | - | 55 | 2850 | DPAK (Single Gauge) / ATPAK | https://www.onsemi.com/products/discretes-drivers/mosfets
NVB072N65S3 | Single N-Channel Power MOSFET SUPERFET® III, Easy Drive, 650 V , 44 A, 72 mΩ, D2PAK |  | Pb A H P | Active | N-Channel | Single | 650 | ±30 | 4.5 | 44 | 312 |  |  | 72 |  | 82 | 3300 | D2PAK-3 / TO-263-2 | https://www.onsemi.com/products/discretes-drivers/mosfets
NVB082N65S3F | Single N-Channel Power MOSFET SUPERFET® III, FRFET®, 650 V , 40 A, 82 mΩ, D2PAK |  | Pb A H P | Active | N-Channel | Single | 650 | ±30 | 5 | 40 | 313 |  |  | 82 |  | 81 | 3410 | D2PAK-3 / TO-263-2 | https://www.onsemi.com/products/discretes-drivers/mosfets
NVB110N65S3F | Single N-Channel Power MOSFET SUPERFET® III, FRFET®, 650 V , 30 A, 110 mΩ, D2PAK |  | Pb A H P | Active | N-Channel | Single | 650 | ±30 | 5 | 30 | 240 |  |  | 110 |  | 58 | 2560 | D2PAK-3 / TO-263-2 | https://www.onsemi.com/products/discretes-drivers/mosfets
NVB150N65S3F | Single N-Channel Power MOSFET SUPERFET® III, FRFET, 650 V , 24 A, 150 mΩ, D2PAK | $2.6634 | Pb A H P | Active | N-Channel | Single | 650 | ± 30 | 5 | 24 | 192 |  |  | 150 |  | 43 | 1999 | D2PAK-3 / TO-263-2 | https://www.onsemi.com/products/discretes-drivers/mosfets
NVB190N65S3F | Single N-Channel Power MOSFET SUPERFET® III, FRFET®, 650 V , 20 A, 190 mΩ, D2PAK |  | Pb A H P | Active | N-Channel | Single | 650 | ± 30 | 5 | 20 | 162 | N/A | N/A | 190 | N/A | 34 | 1605 | D2PAK-3 / TO-263-2 | https://www.onsemi.com/products/discretes-drivers/mosfets
NVBG020N090SC1 | Silicon Carbide MOSFET, N‐Channel, 900V, 20 mΩ, D2PAK−7L | $13.1997 | Pb A H P | Active | N-Channel | Single | 900 | 19 | 4.3 | 112 | 477 |  |  | 20 |  | 200 | 4415 | D2PAK7 (TO-263-7L HV) | https://www.onsemi.com/products/discretes-drivers/mosfets
NVBG020N120SC1 | Silicon Carbide MOSFET, N‐Channel, 1200 V, 20 mΩ, D2PAK−7L | $16.3329 | Pb A H P | Active | N-Channel | Single | 1200 | 25 | 4.3 | 98 | 468 |  |  | 28 |  | 220 | 2943 | D2PAK7 (TO-263-7L HV) | https://www.onsemi.com/products/discretes-drivers/mosfets
NVBG060N090SC1 | Silicon Carbide MOSFET, N‐Channel, 900 V, 60 mΩ, D2PAK−7L | $4.9999 | Pb A H P | Active | N-Channel | Single | 900 | 19 | 4.3 | 44 | 211 | NA | NA | NA | NA | NA | 1800 | D2PAK7 (TO-263-7L HV) | https://www.onsemi.com/products/discretes-drivers/mosfets
NVBG080N120SC1 | Silicon Carbide MOSFET, N‐Channel, 1200 V, 80 mΩ, D2PAK−7L | $5.9999 | Pb A H P | Active | [13 empty] | D2PAK7 (TO-263-7L HV) | https://www.onsemi.com/products/discretes-drivers/mosfets
NVBG160N120SC1 | Silicon Carbide MOSFET, N‐Channel, 1200 V, 160 mΩ, D2PAK−7L | $4.2666 | Pb A H P | Active | [13 empty] | D2PAK7 (TO-263-7L HV) | https://www.onsemi.com/products/discretes-drivers/mosfets
NVBGS4D1N15MC | MOSFET - Single N-Channel 150 V, 4.1 mΩ, 185 A | $4.7292 | Pb A H P | Active | N-Channel | Single | 150 | ±20 | 4.5 | 185 | 316 |  |  | 4.1 |  | 88.9 | 7285 | D2PAK-7 / TO-263-7 | https://www.onsemi.com/products/discretes-drivers/mosfets
NVBGS6D5N15MC | MOSFET - Power, Single N-Channel, D2PAK7 150 V, 7 mΩ, 121 A | $3.2866 | Pb A H P | Active | N-Channel | Single | 150 | ±20 | 4.5 | 121 | 238 |  |  | 7 |  | 57 | 4745 | D2PAK-7 / TO-263-7 | https://www.onsemi.com/products/discretes-drivers/mosfets
NVBLS001N06C | MOSFET - Power, Single, N-Channel, TOLL, 60 V, 0.9 mΩ?, 422 A | $2.2055 | Pb A H P | Active | N-Channel | Single | 60 | 20 | 4 | 422 | 284 |  |  | 0.9 |  | 143 | 11575 | TO-LL 8L | https://www.onsemi.com/products/discretes-drivers/mosfets
NVBLS0D7N06C | MOSFET - Power, Single, N-Channel, TOLL, 60 V, 0.75 mΩ?, 458 A | $3.6013 | Pb A H P | Active | N-Channel | Single | 60 | 20 | 4 | 458 | 314 |  |  | 0.75 |  | 170 | 13730 | TO-LL 8L | https://www.onsemi.com/products/discretes-drivers/mosfets
NVBLS1D1N08H | MOSFET - Power, Single N-Channel, TOLL 80 V, 1.05 mΩ, 351 A | $3.2314 | Pb A H P | Active | N-Channel | Single | 80 | ±20 | 4 | 351 | 311 |  |  | 1.05 |  | 166 | 11200 | TO-LL 8L | https://www.onsemi.com/products/discretes-drivers/mosfets
NVBLS4D0N15MC | Single N-Channel, 150 V, 4.4 mΩ, 187 A | $4.251 | Pb A H P | Active | N-Channel | Single | 150 | ±20 | ±20 | 187 | 316 |  |  | 4.4 |  | 90.4 | 7490 | TO-LL 8L | https://www.onsemi.com/products/discretes-drivers/mosfets
NVC3S5A51PLZ | P-Channel Power MOSFET -60V, -1.8A, 250mΩ | $0.204 | Pb A H P | Active | P-Channel | Single | -60 | 20 | -2.6 | -1.8 | 0.8 | - | 330 | 250 | 14 | 6 | 262 | CPH-3 | https://www.onsemi.com/products/discretes-drivers/mosfets
NVC6S5A354PLZ | P-Channel Power MOSFET, -60V, -4A, 100mΩ | $0.1967 | Pb A H P | Active | P-Channel | Single | -60 | 20 | -2.6 | -4 | 1.9 | - | 135 | 100 | - | 14 | 600 | CPH-6 | https://www.onsemi.com/products/discretes-drivers/mosfets
NVC6S5A444NLZ | Power MOSFET, 60 V, 78 mΩ, 4.5 A, N-Channel | $0.1667 | Pb A H P | Active | N-Channel | Single | 60 | 20 | 2.6 | 4.5 | 1.9 | - | 120 | 78 | - | 10 | 505 | CPH-6 | https://www.onsemi.com/products/discretes-drivers/mosfets
NVD20N03L27 | N-Channel Power MOSFET 30 V, 20 A, 27 mΩ |  | Pb A H P | Active | N-Channel | Single | 30 | 20 | 2 | 20 | 74 | - | 29 | - | - | 13.8 | 1005 | DPAK-3 | https://www.onsemi.com/products/discretes-drivers/mosfets
NVD2955 | Power MOSFET -60V, -12A, 180 mOhm, Single P-Channel, DPAK. |  | Pb A H P | Active | P-Channel | Single | -60 | 20 | -4 | 12 | 55 | - | - | 180 | - | 15 | 500 | DPAK-3 | https://www.onsemi.com/products/discretes-drivers/mosfets
NVD3055-094 | N-Channel Power MOSFET 60V, 12A, 94mΩ |  | Pb A H P | Active | N-Channel | Single | 60 | 20 | 4 | 12 | 48 | - | - | 94 | - | 10.9 | 323 | DPAK-3 | https://www.onsemi.com/products/discretes-drivers/mosfets
NVD3055-150 | Power MOSFET 60V, 9A, 150 mOhm, Single N-Channel, DPAK. |  | Pb A H P | Active | N-Channel | Single | 60 | 20 | 4 | 9 | 28.8 | - | - | 150 | - | 7.1 | 200 | DPAK-3 | https://www.onsemi.com/products/discretes-drivers/mosfets
NVD3055L170 | N-Channel Power Logic Level MOSFET 60V, 9A, 170mΩ |  | Pb A H P | Active | N-Channel | Single | 60 | 15 | 2 | 9 | 28.5 | - | 170 | - | - | 4.7 | 195 | DPAK-3 | https://www.onsemi.com/products/discretes-drivers/mosfets
NVD4C05N | Single N−Channel Power MOSFET 30V, 90A, 4.1mΩ |  | Pb A H P | Active | N-Channel | Single | 30 | 20 | 2.2 | 61 | 57 | - | 6 | 4.1 | - | 14 | 1970 | DPAK-3 | https://www.onsemi.com/products/discretes-drivers/mosfets
NVD5117PL | Single P-Channel Power MOSFET -60V, -61A, 16mΩ |  | Pb A H P | Active | P-Channel | Single | -60 | 20 | -2.5 | 61 | 118 | - | 22 | 16 | 7.8 | 85 | 4800 | DPAK-3 | https://www.onsemi.com/products/discretes-drivers/mosfets
NVD5407N | Single N-Channel Power MOSFET 40V, 38A, 26mΩ, |  | Pb A H P | Active | N-Channel | Single | 40 | 20 | 3.5 | 38 | 75 | - | - | 26 | - | 20 | 615 | DPAK-3 | https://www.onsemi.com/products/discretes-drivers/mosfets
NVD5490NL | Power MOSFET 60V, 17A, 64 mOhm, Single N Channel, DPAK, Logic Level. |  | Pb A H P | Active | N-Channel | Single | 60 | 20 | 2.5 | 17 | 49 | - | 85 | 64 | - | 14 | 365 | DPAK-3 | https://www.onsemi.com/products/discretes-drivers/mosfets
NVD5802N | Power MOSFET 40V, 101A, 4.4 mOhm, Single N-Channel, DPAK. |  | Pb A H P | Active | N-Channel | Single | 40 | 20 ±20 | 3.5 | 101 | 93.75 | - | 7.8 | 4.4 | - | 75 | 5300 | DPAK-3 | https://www.onsemi.com/products/discretes-drivers/mosfets
NVD5806N | Power MOSFET 40V, 33A, 19 mOhm, Single N-Channel, DPAK. |  | Pb A H P | Active | N-Channel | Single | 40 | 20 | 2.5 | 33 | 40 | - | 26 | 19 | - | 17 | 860 | DPAK-3 | https://www.onsemi.com/products/discretes-drivers/mosfets
NVD5807N | Single N-Channel Power MOSFET 40V, 23A, 31mΩ |  | Pb A H P | Active | N-Channel | Single | 40 | 20 | 2.5 | 23 | 33 | - | 37 | 31 | - | 12.6 | 603 | DPAK-3 | https://www.onsemi.com/products/discretes-drivers/mosfets
NVD5862N | Power MOSFET 60V, 98A, 5.7 mOhm, Single N-Channel, DPAK. |  | Pb A H P | Active | N-Channel | Single | 60 | 20 | 4 | 98 | 115 |  |  | 5.7 |  | 82 | 5050 | DPAK-3 | https://www.onsemi.com/products/discretes-drivers/mosfets
NVD5865NL | Single N-Channel Power MOSFET 60V, 46A, 16mΩ |  | Pb A H P | Active | N-Channel | Single | 60 | ±20 | 2 | 38 | 71 | - | 19 | 16 | - | 29 | 1400 | DPAK-3 | https://www.onsemi.com/products/discretes-drivers/mosfets
NVD5867NL | Single N-Channel Power MOSFET 60V, 22A, 39mΩ |  | Pb A H P | Active | N-Channel | Single | 60 | ±20 | 2.5 | 22 | 43 | - | 50 | 39 | - | 15 | 675 | DPAK-3 | https://www.onsemi.com/products/discretes-drivers/mosfets
NVD5C434N | Single N-Channel Power MOSFET, 40V, 163A, 2.2mΩ |  | Pb A H P | Active | N-Channel | Single | 40 | 20 | 4 | 163 | 117 | - | - | 2.1 | - | 80.6 | 5400 | DPAK-3 | https://www.onsemi.com/products/discretes-drivers/mosfets
NVD5C446N | Single N-Channel Power MOSFET 40V, 101A, 3.5mΩ |  | Pb A H P | Active | N-Channel | Single | 40 | 20 | 4 | 101 | 101 | - | - | 3.5 | - | 34.3 | 2300 | DPAK-3 | https://www.onsemi.com/products/discretes-drivers/mosfets
NVD5C454N | Single N-Channel Power MOSFET, 40V, 83A, 4.2mΩ |  | Pb A H P | Active | N-Channel | Single | 40 | 20 | 4 | 83 | 56 | - | - | 4.2 | - | 32 | 1900 | DPAK-3 | https://www.onsemi.com/products/discretes-drivers/mosfets
NVD5C454NL | Single N-Channel Power MOSFET, 40V, 88A, 3.9mΩ |  | Pb A H P | Active | N-Channel | Single | 40 | 20 | 2.2 | 88 | 56 | - | 5.7 | 3.9 | 21 | 43 | 2600 | DPAK-3 | https://www.onsemi.com/products/discretes-drivers/mosfets
NVD5C460N | Single N-Channel Power MOSFET, 40V, 70A, 4.9mΩ |  | Pb A H P | Active | N-Channel | Single | 40 | 20 | 4 | 70 | 47 | - | - | 4.9 | - | 26 | 1600 | DPAK-3 | https://www.onsemi.com/products/discretes-drivers/mosfets
NVD5C460NL | Single N-Channel Power MOSFET, 40V, 73A, 4.6mΩ |  | Pb A H P | Active | N-Channel | Single | 40 | 20 | 2.2 | 73 | 47 | - | 6.5 | 4.6 | 17 | 36 | 2100 | DPAK-3 | https://www.onsemi.com/products/discretes-drivers/mosfets
NVD5C464N | Single N-Channel Power MOSFET, 40V, 59A, 5.8mΩ |  | Pb A H P | Active | N-Channel | Single | 40 | 20 | 4 | 59 | 40 | - | - | 5.8 | - | 20 | 1200 | DPAK-3 | https://www.onsemi.com/products/discretes-drivers/mosfets
NVD5C464NL | Single N-Channel Power MOSFET, 40V, 64A, 5.2mΩ Logic Level | $0.3627 | Pb A H P | Active | N-Channel | Single | 40 | 20 | 2.2 | 64 | 34 | - | 7.7 | 5.2 | - | 27 | 1600 | DPAK-3 | https://www.onsemi.com/products/discretes-drivers/mosfets
NVD5C478N | Single N-Channel Power MOSFET, 40V, 42A, 8.4mΩ |  | Pb A H P | Active | N-Channel | Single | 40 | 20 | 4 | 42 | 30 | - | - | 8.4 | - | 14 | 840 | DPAK-3 | https://www.onsemi.com/products/discretes-drivers/mosfets
NVD5C478NL | Single N-Channel Power MOSFET, 40V, 45A, 7.7mΩ |  | Pb A H P | Active | N-Channel | Single | 40 | 20 | 2.2 | 45 | 30 | - | 11.8 | 7.7 | 9.5 | 20 | 1100 | DPAK-3 | https://www.onsemi.com/products/discretes-drivers/mosfets
NVD5C486N | Single N-Channel Power MOSFET, 40V, 22A, 17.9mΩ |  | Pb A H P | Active | N-Channel | Single | 40 | 20 | 4 | 22 | 18.3 | - | - | 17.9 | - | 14 | 380 | DPAK-3 | https://www.onsemi.com/products/discretes-drivers/mosfets
NVD5C486NL | Single N-Channel Power MOSFET, 40V, 24A, 16mΩ |  | Pb A H P | Active | N-Channel | Single | 40 | 20 | 2.2 | 24 | 18 | - | 24.5 | 16 | 4.7 | 9.8 | 530 | DPAK-3 | https://www.onsemi.com/products/discretes-drivers/mosfets
NVD5C632NL | Single N-Channel Power MOSFET 60V, 155A, 2.5mΩ |  | Pb A H P | Active |  | Single | 60 | 20 | 2.1 | 140 | 115 | - | 3.4 | 2.5 | - | 78 | 5700 | DPAK-3 | https://www.onsemi.com/products/discretes-drivers/mosfets
NVD5C648NL | Single N-Channel Power MOSFET 60V, 89A, 4.1mΩ |  | Pb A H P | Active | N-Channel | Single | 60 | 20 | 2.1 | 89 | 72 | - | 5.7 | 4.1 | 4 | 39 | 2900 | DPAK-3 | https://www.onsemi.com/products/discretes-drivers/mosfets
NVD5C668NL | Single N-Channel Power MOSFET 60V, 49A, 8.9mΩ |  | Pb A H P | Active | N-Channel | Single | 60 | 20 | 2.1 | 49 | 44 | - | 12.8 | 8.9 | 4 | 19 | 1300 | DPAK-3 | https://www.onsemi.com/products/discretes-drivers/mosfets
NVD5C684NL | Single N-Channel Power MOSFET 60V, 38A, 16.5mΩ |  | Pb A H P | Active | N-Channel | Single | 60 | 20 | 2.1 | 38 | 27 | - | 24.3 | 16.5 | 1.8 | 9 | 700 | DPAK-3 | https://www.onsemi.com/products/discretes-drivers/mosfets
NVD5C688NL | Single N-Channel Power MOSFET 60V, 17A, 27.4mΩ |  | Pb A H P | Active | N-Channel | Single | 60 | 20 | 2.1 | 17 | 18 | - | 40 | 27.4 | - | 6 | 400 | DPAK-3 | https://www.onsemi.com/products/discretes-drivers/mosfets
NVD6820NL | Single N−Channel Power MOSFET 90V, 50A, 17mΩ |  | Pb A H P | Active | N-Channel | Single | 90 | 20 | 2.5 | 50 | 100 | - | 20.4 | 16.7 | 32 | 67 | 4209 | DPAK-3 | https://www.onsemi.com/products/discretes-drivers/mosfets
NVD6824NL | Single N−Channel Power MOSFET 100V, 41A, 20mΩ | $0.7117 | Pb A H P | Active | N-Channel | Single | 100 | 20 | 2.5 | 41 | 90 | - | 23 | 20 | 21 | 66 | 3468 | DPAK-3 | https://www.onsemi.com/products/discretes-drivers/mosfets
NVD6828NL | Single N-Channel Power MOSFET 90V, 41A, 20mΩ |  | Pb A H P | Active | N-Channel | Single | 90 | 20 | 2.5 | 41 | 83 | - | 25 | 20 | 1.82 | 61 | 2900 | DPAK-3 | https://www.onsemi.com/products/discretes-drivers/mosfets
NVE4153N | Single N−Channel Small Signal MOSFET with ESD Protection 20V, 915mA, 230mΩ |  | Pb A H P | Active | N-Channel | Single | 20 | 6 | 1.1 | 0.915 | 0.3 | 170 | 127 | - | - | 1.82 | 110 | SC-89-3 | https://www.onsemi.com/products/discretes-drivers/mosfets
NVF2955 | Single P-Channel Power MOSFET -60V, -2.6A, 170mΩ |  | Pb A H P | Active | P-Channel | Single | -60 | 20 | -4 | 2.6 | 2.3 | - | - | 170 | - | 14.3 | 492 | SOT-223-4 / TO-261-4D | https://www.onsemi.com/products/discretes-drivers/mosfets
NVF3055L108 | Single N-Channel Logic Level Power MOSFET 60V, 3A, 120mΩ |  | Pb A H P | Active | N-Channel | Single | 60 | 15 | 2 | 3 | 2.1 | - | 120 | - | 18 | 7.6 | 313 | SOT-223-4 / TO-261-4D | https://www.onsemi.com/products/discretes-drivers/mosfets
NVGS3130N | Single N-Channel Power MOSFET 20V 5.6A 24mΩ |  | Pb A H P | Active | N-Channel | Single | 20 | 8 | 1.4 | 5.6 | 1.1 | 32 | 24 | - | - | 13.2 | 935 | TSOP-6 | https://www.onsemi.com/products/discretes-drivers/mosfets
NVGS3136P | Single P-Channel Power MOSFET -20V, -5.8A, 33mΩ |  | Pb A H P | Active | P-Channel | Single | -20 | 8 | -1 | -5.8 | 1.25 | 32 | 25 | - | - | 18 | 1901 | TSOP-6 | https://www.onsemi.com/products/discretes-drivers/mosfets
NVGS3441 | Single P-Channel Power MOSFET -20V, -1A, 90mΩ |  | Pb A H P | Active | P-Channel | Single | -20 | 8 | -1.5 | 2.35 | 1 | 135 | 90 | - | - | 6.2 | 480 | TSOP-6 | https://www.onsemi.com/products/discretes-drivers/mosfets
NVGS4111P | Single P−Channel Power MOSFET -30V, -4.7A, 60mΩ |  | Pb A H P | Active | P-Channel | Single | -30 | 20 | -3 | 4.7 | 1.25 | - | 68 | 38 | - | 15.25 | 750 | TSOP-6 | https://www.onsemi.com/products/discretes-drivers/mosfets
NVGS4141N | Single N-Channel Power MOSFET 30V, 7A, 25mΩ |  | Pb A H P | Active | N-Channel | Single | 30 | 20 | 3 | 3 | 1 | - | 30 | 21.5 | 2.2 | 12 | 560 | TSOP-6 | https://www.onsemi.com/products/discretes-drivers/mosfets
NVGS5120P | Single P-Channel Power MOSFET -60V, -2.9A, 111mΩ |  | Pb A H P | Active | P-Channel | Single | -60 | 20 | -3 | -3 | 1.5 | - | - | 111 | - | 18.1 | 942 | TSOP-6 | https://www.onsemi.com/products/discretes-drivers/mosfets
NVH4L020N120SC1 | Silicon Carbide MOSFET, N‐Channel, 1200 V, 20 mΩ, TO247−4L | $16.3329 | Pb A H P | Active | N-Channel | Single | 1200 | +25/-5 | 4.3 | 102 | 510 | [5 empty] | 2943 | TO-247-4 | https://www.onsemi.com/products/discretes-drivers/mosfets
NVH4L040N120SC1 | Silicon Carbide MOSFET, N‐Channel, 1200 V, 40 mΩ, TO247−4L | $8.9998 | Pb A H P | Active | N-Channel | Single | 1200 | 25 | 4.3 | 58 | 319 | [5 empty] | 1762 | TO-247-4 | https://www.onsemi.com/products/discretes-drivers/mosfets
NVH4L080N120SC1 | Silicon Carbide MOSFET, N‐Channel, 1200 V, 80 mΩ, TO247−4L | $5.9999 | Pb A H P | Active | N-Channel | Single | 1200 | 4.3 | 25 | 29 | 170 | NA | NA | NA | NA | NA | 1112 | TO-247-4 | https://www.onsemi.com/products/discretes-drivers/mosfets
NVH4L160N120SC1 | Silicon Carbide MOSFET, N‐Channel, 1200 V, 160 mΩ, TO247−4L | $4.2666 | Pb A H P | Active | [13 empty] | TO-247-4 | https://www.onsemi.com/products/discretes-drivers/mosfets
NVHL020N090SC1 | Silicon Carbide MOSFET, N‐Channel, 900 V, 20 mΩ, TO247−3L | $15.333 | Pb A H P | Active | N-Channel | Single | 900 | 19 | 4.3 | 118 | 503 |  |  | 20 |  | 196 | 4415 | TO-247-3LD | https://www.onsemi.com/products/discretes-drivers/mosfets
NVHL020N120SC1 | Silicon Carbide MOSFET, N‐Channel, 1200 V, 20 mΩ, TO247−3L | $16.3329 | Pb A H P | Active | N-Channel | Single | 1200 | 25 | 4.3 | 103 | 535 | NA | NA | NA | NA | NA | 2890 | TO-247-3LD | https://www.onsemi.com/products/discretes-drivers/mosfets
NVHL025N65S3 | Single N-Channel Power MOSFET SUPERFET® III, Easy Drive, 650 V , 75 A, 25 mΩ, TO-247 |  | Pb A P | Active | N-Channel | Single | 650 | 30 | 4.5 | 75 | 595 |  |  | 25 |  | 236 | 7330 | TO-247-3LD | https://www.onsemi.com/products/discretes-drivers/mosfets
NVHL027N65S3F | Single N-Channel Power MOSFET SUPERFET® III, FRFET®, 650 V , 75 A, 27.4 mΩ, TO-247 |  | Pb A P | Active | N-Channel | Single | 650 | ±30 | 5 | 75 | 595 |  |  | 27.4 |  | 227 | 7780 | TO-247-3LD | https://www.onsemi.com/products/discretes-drivers/mosfets
NVHL040N120SC1 | Silicon Carbide MOSFET, N‐Channel, 1200 V, 40 mΩ, TO247−3L | $8.9998 | Pb A H P | Active | N-Channel | Single | 1200 | 25 | 4.3 | 60 | 348 | NA | NA | NA | NA | NA | 1781 | TO-247-3LD | https://www.onsemi.com/products/discretes-drivers/mosfets
NVHL040N65S3F | Single N-Channel Power MOSFET SUPERFET ® III, FRFET®, 650 V , 65 A, 40 mΩ, TO-247 |  | Pb A P | Active | N-Channel | Single | 650 | ±30 | 5 | 65 | 446 |  |  | 40 |  | 153 | 5875 | TO-247-3LD | https://www.onsemi.com/products/discretes-drivers/mosfets
NVHL060N090SC1 | Silicon Carbide MOSFET, N‐Channel, 900 V, 60 mΩ, TO247−3L | $4.9999 | Pb A H P | Active | N-Channel | Single | 900 | 19 | 4.1 | 46 | 221 | NA | NA | NA | NA | NA | 1770 | TO-247-3LD | https://www.onsemi.com/products/discretes-drivers/mosfets
NVHL072N65S3 | Single N-Channel Power MOSFET SUPERFET® III, Easy Drive, 650 V , 44 A, 72 mΩ, TO-247 |  | Pb A H P | Active | N-Channel | Single | 650 | ±30 | 4.5 | 44 | 312 |  |  | 72 |  | 82 | 3300 | TO-247-3LD | https://www.onsemi.com/products/discretes-drivers/mosfets
NVHL080N120SC1A | Silicon Carbide MOSFET, N‐Channel, 1200 V, 80 mΩ, TO247−3L | $5.9999 | Pb A H P | Active | [13 empty] | TO-247-3LD | https://www.onsemi.com/products/discretes-drivers/mosfets
NVHL082N65S3F | Single N-Channel Power MOSFET SUPERFET® III, FRFET®, 650 V , 40 A, 82 mΩ, TO-247 |  | Pb A P | Active | N-Channel | Single | 650 | ±30 | 5 | 40 | 313 |  |  | 82 |  | 81 | 3410 | TO-247-3LD | https://www.onsemi.com/products/discretes-drivers/mosfets
NVHL110N65S3F | Single N-Channel Power MOSFET SUPERFET® III, FRFET®, 650 V , 30 A, 110 mΩ, TO-247 |  | Pb A P | Active | N-Channel | Single | 650 | ±30 | 5 | 30 | 240 |  |  | 110 |  | 58 | 2560 | TO-247-3LD | https://www.onsemi.com/products/discretes-drivers/mosfets
NVHL160N120SC1 | Silicon Carbide MOSFET, N‐Channel, 1200 V, 160 mΩ, TO247−3L | $4.2666 | Pb A H P | Active | N-Channel | Single | 1200 | 25 | 4.3 | 17 | 119 | NA | NA | NA | NA | NA | 665 | TO-247-3LD | https://www.onsemi.com/products/discretes-drivers/mosfets
NVJD4152P | Dual P−Channel Trench Small Signal ESD Protected MOSFET 20V, 0.88A, 260mΩ |  | Pb A H P | Active | P-Channel | Dual | -20 | 12 | -1.2 | 0.88 | 0.272 | - | 345 | 215 | 1.3 | 2.2 | 155 | SC-88-6 / SC-70-6 / SOT-363-6 | https://www.onsemi.com/products/discretes-drivers/mosfets
NVJD4158C | Complementary Small Signal MOSFET |  | Pb A H P | Active | Complementary | Dual | +30/-20 | 20 | N:1.5, P: - | 0.88 N: 0.25, P: -0.88 | 0.27 | N: 1500.0 , P: 345.0 | N: 1000.0 , P: 215.0 | - | 0.9 | 2.2 | N:(5V): 20, P(-20V): 155 | SC-88-6 / SC-70-6 / SOT-363-6 | https://www.onsemi.com/products/discretes-drivers/mosfets
NVJD4401N | Dual N−Channel Small Signal MOSFET with ESD Protection 20 V, 0.63A, 375mΩ |  | Pb A H P | Active | N-Channel | Dual | 20 | 12 | 1.5 | 0.63 | 0.27 | Q1=Q2=445 | Q1=Q2=375 | - | 8.6 | 1.3 | 33 | SC-88-6 / SC-70-6 / SOT-363-6 | https://www.onsemi.com/products/discretes-drivers/mosfets
NVJD5121N | Dual N−Channel Power MOSFET with ESD Protection 60V, 295mA, 1.6Ω |  | Pb A H P | Active | N-Channel | Dual | 60 | 20 | 2.5 | 0.295 | 0.25 | - | Q1=Q2=2500 | Q1=Q2=1600 | 0.9 10 | 0.9 | 26 | SC-88-6 / SC-70-6 / SOT-363-6 | https://www.onsemi.com/products/discretes-drivers/mosfets
NVJS4151P | Single P−Channel Trench Power MOSFET -20V -4.1A 67mΩ |  | Pb A H P | Active | P-Channel | Single | -20 | 12 | 1.2 | -4.2 | 1.2 | 70 | 55 | - | 0.75 | 10 | 850 | SC-88-6 / SC-70-6 / SOT-363-6 | https://www.onsemi.com/products/discretes-drivers/mosfets
NVJS4405N | Single N-Channel Small Signal MOSFET 25V, 1.2A, 350mΩ |  | Pb A H P | Active | N-Channel | Single | 25 | 8 | 1.5 | 1.2 | 0.63 | 400 | 350 | 350 | 5 | 0.75 | 49 | SC-88-6 / SC-70-6 / SOT-363-6 | https://www.onsemi.com/products/discretes-drivers/mosfets
NVLJD4007NZ | Dual N-Channel Small Signal Gate ESD Protection MOSFET 30V, 245mA, 7Ω |  | Pb A H P | Active | N-Channel | Dual | 30 | 10 ± | 1.5 | 0.245 | 0.755 | Q1: 7500, Q2: 7500 | Q1: 7000, Q2: 7000 | - | 0.75 - | 0.75 | 12.2 | WDFN-6 | https://www.onsemi.com/products/discretes-drivers/mosfets
NVLUD4C26N | Dual N-Channel Power MOSFET 30V, 8.7A, 21mΩ |  | Pb A H P | Active | N-Channel | Dual | 30 | 12 | 1.1 | 7.3 | 1.7 | Q1:36.0 , Q2: 36.0 | Q1:24.0 , Q2: 24.0 | Q1:21.0 , Q2: 21.0 | - | 5 | 460 | UDFN-6 | https://www.onsemi.com/products/discretes-drivers/mosfets
NVLUS4C12N | Single N−Channel µCool™ Power MOSFET 30V 10.7A 9mΩ |  | Pb A H P | Active | N-Channel | Single | 30 | 20 | 2.1 | 10.7 | 0.63 | - | 12 | 9 | - | 8.4 | 1172 | UDFN-6 | https://www.onsemi.com/products/discretes-drivers/mosfets
NVMD3P03 | Dual P-Channel Power MOSFET -30V, -3.05A, 85mΩ |  | Pb A H P | Active | P-Channel | Dual | -30 | 20 | -2.5 | -3.05 | 0.1.25 | - | Q1=Q2=125 | Q1=Q2=85 | - | 16 | 520 | SOIC-8 | https://www.onsemi.com/products/discretes-drivers/mosfets
NVMD4N03 | Dual N-Channel Power MOSFET 30V, 4A, 60mΩ |  | Pb A H P | Active | N-Channel | Dual | 30 | 20 | 3 | 4 | 2 | - | - | Q1: 60.0, Q2: 60.0 | - | 8 | 285 | SOIC-8 | https://www.onsemi.com/products/discretes-drivers/mosfets
NVMD6N04 | Dual N-Channel Power MOSFET 40V, 5.8A, 34mΩ |  | Pb A H P | Active | N-Channel | Dual | 40 | 20 | 3 | 5.8 | 2 | - | Q1=Q2=43 | Q1=Q2=34 | 11 | 20 | 723 | SOIC-8 | https://www.onsemi.com/products/discretes-drivers/mosfets
NVMFD016N06C | Power MOSFET Power, N-Channel, DUAL SO8FL, 60 V, 16.3 mΩ, 32 A | $0.3329 | Pb A H P | Active | N-Channel | Dual | 60 |  | 4 | 32 | 36 |  |  | 16.3 |  | 6.9 | 489 | SO-8FL Dual / DFN-8 | https://www.onsemi.com/products/discretes-drivers/mosfets
NVMFD020N06C | Power MOSFET Power, N-Channel, DUAL SO8FL, 60 V, 16.3 mΩ, 32 A | $0.2821 | Pb A H P | Active | N-Channel | Dual | 60 | ±20 | 4 | 27 | 31 |  |  | 20.3 |  | 5.8 | 355 | SO-8FL Dual / DFN-8 | https://www.onsemi.com/products/discretes-drivers/mosfets
NVMFD024N06C | Power MOSFET, N-Channel, DUAL SO8FL, 60 V, 22.6 mΩ, 24 A | $0.2609 | Pb A H P | Active | N-Channel | Dual | 60 |  | 4 | 24 | 28 |  |  | 22.6 |  | 5.7 | 333 | SO-8FL Dual / DFN-8 | https://www.onsemi.com/products/discretes-drivers/mosfets
NVMFD030N06C | Power, Dual N-Channel, DUAL SO-8FL 60 V, 29.7 mΩ, 19 A | $0.2985 | Pb A H P | Active | N-Channel | Dual | 60 | ±20 | 4 | 19 | 23 |  |  | 29.7 |  | 4.7 | 255 | SO-8FL Dual / DFN-8 | https://www.onsemi.com/products/discretes-drivers/mosfets
NVMFD5489NL | Dual N-Channel Logic Level Power MOSFET 60V, 12A, 65mΩ |  | Pb A H P | Active | N-Channel | Dual | 60 | 20 | 2.5 | 12 | 23.4 | - | Q1: 60.0, Q2: 60.0 | Q1: 44.0, Q2: 44.0 | 5.9 | 12.4 | 330 | SO-8FL Dual / DFN-8 | https://www.onsemi.com/products/discretes-drivers/mosfets
NVMFD5852NL | Power MOSFET 40V, 44A, 6.9 mOhm, Dual N-Channel, SO8-FL, Logic Level. |  | Pb A H P | Active | N-Channel | Dual | 40 | 20 | 2.4 | 40 | 27 | - | 12 | 6.9 | 20 | 36 | 1800 | SO-8FL Dual / DFN-8 | https://www.onsemi.com/products/discretes-drivers/mosfets
NVMFD5853N | Dual N-Channel Power MOSFET 40V, 53A, 10mΩ |  | Pb A H P | Active | N-Channel | Dual | 40 | 20 | 4 | 53 | 58 | - | - | Q1: 10.0, Q2: 10.0 | - | 24 | 1225 | SO-8FL Dual / DFN-8 | https://www.onsemi.com/products/discretes-drivers/mosfets
NVMFD5853NL | Dual N−Channel Logic Level Power MOSFET 40V, 34A, 10mΩ |  | Pb A H P | Active | N-Channel | Dual | 40 | 20 | 2.4 | 34 | 24 | - | 15 | 10 | 12.8 | 23 | 1100 | SO-8FL Dual / DFN-8 | https://www.onsemi.com/products/discretes-drivers/mosfets
NVMFD5873NL | Power MOSFET 60V, 58A, 13 mOhm, Dual N-Channel, SO8-FL, Logic Level. |  | Pb A H P | Active | N-Channel | Dual | 60 | 20 | 2.5 | 58 | 107 |  | 16.5 | 13 | 16.5 | 30.5 | 1560 | SO-8FL Dual / DFN-8 | https://www.onsemi.com/products/discretes-drivers/mosfets
NVMFD5875NL | Dual N−Channel Logic Level Power MOSFET 60V, 22A, 33mΩ |  | Pb A H P | Active | N-Channel | Dual | 60 | 20 | 3 | 22 | 32 | - | Q1: 45.0, Q2: 45.0 | Q1: 33.0. Q2: 33.0 | 63 | 20 | 540 | SO-8FL Dual / DFN-8 | https://www.onsemi.com/products/discretes-drivers/mosfets
NVMFD5877NL | Dual N-Channel Logic Level Power MOSFET 60V, 17A, 39mΩ |  | Pb A H P | Active | N-Channel | Dual | 60 | 20 | 3 | 17 | 23 | - | Q1: 60.0, Q2: 60.0 | Q1: 39.0, Q2: 39.0 | 20.8 | 11 | 540 | SO-8FL Dual / DFN-8 | https://www.onsemi.com/products/discretes-drivers/mosfets
NVMFD5C446N | Dual N-Channel Power MOSFET 40V, 127A, 2.9mΩ |  | Pb A H P | Active | N-Channel | Dual | 40 | 20 | 3.5 | 127 | 89 | - | - | 2.9 | - | 38 | 2450 | SO-8FL Dual / DFN-8 | https://www.onsemi.com/products/discretes-drivers/mosfets
NVMFD5C446NL | Dual N−Channel Power MOSFET 40V, 145A, 2.65mΩ |  | Pb A H P | Active | N-Channel | Dual | 40 | ±20 | 2 | 149 | 125 | - | Q1: 3.9, Q2: 3.9 | Q1: 2.65, Q2: 2.65 | 16 | 54 | 3170 | SO-8FL Dual / DFN-8 | https://www.onsemi.com/products/discretes-drivers/mosfets
NVMFD5C462N | Power MOSFET 40 V, 70 A, 5.4 mΩ, Dual N-Channel, Logic Level |  | Pb A H P | Active | N-Channel | Dual | 40 | 20 | 3.5 | 67 | 50 |  |  | 5.4 |  | 16 | 1020 | SO-8FL Dual / DFN-8 | https://www.onsemi.com/products/discretes-drivers/mosfets
NVMFD5C462NL | Dual N-Channel Power MOSFET 40V, 84A, 4.7mΩ |  | Pb A H P | Active | N-Channel | Dual | 40 | ±20 | 2.2 | 73 | 50 | - | Q1=Q2=7.2 | Q1=Q2=4.7 | 4 | 23 | 1300 | SO-8FL Dual / DFN-8 | https://www.onsemi.com/products/discretes-drivers/mosfets
NVMFD5C466N | Dual N-Channel Power MOSFET 40 V, 46 A, 8.1 mΩ |  | Pb A H P | Active | N-Channel | Dual | 40 | 20 | 3.5 | 49 | 38 | - | - | 8.1 | - | 11 38 | 650 | SO-8FL Dual / DFN-8 | https://www.onsemi.com/products/discretes-drivers/mosfets
NVMFD5C466NL | Dual N−Channel Power MOSFET 40V, 52A, 7.4mΩ |  | Pb A H P | Active | N-Channel | Dual | 40 | ±20 | 2.2 | 52 | 40 | - | Q1: 12.6, Q2: 12.6 | Q1: 7.4. Q2: 7.4 | 16 | 7 16 | 997 | SO-8FL Dual / DFN-8 | https://www.onsemi.com/products/discretes-drivers/mosfets
NVMFD5C470N | Power MOSFET 40 V, 36 A, 11.4 mΩ, Dual N-Channel, Logic Level |  | Pb A H P | Active | N-Channel | Dual | 40 | 20 | 3.5 | 36 | 28 | - | - | 11.7 | 2.5 | 8 | 420 | SO-8FL Dual / DFN-8 | https://www.onsemi.com/products/discretes-drivers/mosfets
NVMFD5C470NL | Dual N−Channel Power MOSFET 40V, 36A, 11.5mΩ |  | Pb A H P | Active | N-Channel | Dual | 40 | ±20 | 2.2 | 32 | 24 | - | Q1: 17.8, Q2: 17.8 | Q1: 11.5, Q2: 11.5 | 5.7 | 9 | 590 | SO-8FL Dual / DFN-8 | https://www.onsemi.com/products/discretes-drivers/mosfets
NVMFD5C478N | Dual N-Channel Power MOSFET 40 V, 27 A, 17.0 mΩ |  | Pb A H P | Active | N-Channel | Dual | 40 | 20 | 4 | 24 | 18 | - | - | 14.7 | - | 7 | 350 | SO-8FL Dual / DFN-8 | https://www.onsemi.com/products/discretes-drivers/mosfets
NVMFD5C478NL | Dual N-Channel Power MOSFET 40 V, 29 A, 14.5 mΩ |  | Pb A H P | Active | N-Channel | Dual | 40 | 20 | 2.2 | 29 | 23 | - | 25 | 14.5 | - | 8.1 | 420 | SO-8FL Dual / DFN-8 | https://www.onsemi.com/products/discretes-drivers/mosfets
NVMFD5C650NL | Dual N-Channel Power MOSFET 60V, 111A, 4.2mΩ |  | Pb A H P | Active | N-Channel | Dual | 60 | ±20 | 2.2 | 125 | 125 | - | Q1: 5.8, Q2: 5.8 | Q1: 4.2, Q2: 4.2 | 4.7 | 37 | 2546 | SO-8FL Dual / DFN-8 | https://www.onsemi.com/products/discretes-drivers/mosfets
NVMFD5C668NL | Power MOSFET 60 V, 68 A, 6.5 mΩ, Dual N−Channel |  | Pb A H P | Active | N-Channel | Dual Dual Series | 60 | 20 | 2 | 68 | 3 57.5 |  | 9.2 | 6.5 | 9.8 | 21.3 | 1440 | SO-8FL Dual / DFN-8 | https://www.onsemi.com/products/discretes-drivers/mosfets
NVMFD5C672NL | Dual N−Channel Power MOSFET 60V, 49A, 11.9mΩ |  | Pb A H P | Active | N-Channel | Dual | 60 | ±20 | 2.2 | 45 | 45 | - | Q1: 16.8, Q2: 16.8 | Q1: 11.9, Q2: 11.9 | 2 | 12 | 793 | SO-8FL Dual / DFN-8 | https://www.onsemi.com/products/discretes-drivers/mosfets
NVMFD5C674NL | Dual N−Channel Power MOSFET 60V, 42A, 14.4mΩ |  | Pb A H P | Active | N-Channel | Dual | 60 | ±20 | 2.2 | 37 | 37 | - | Q1: 20.4, Q2: 20.4 | Q1: 14.4, Q2: 14.4 | 13.2 | 10 | 640 | SO-8FL Dual / DFN-8 | https://www.onsemi.com/products/discretes-drivers/mosfets
NVMFD5C680NL | Dual N−Channel Power MOSFET 60V, 26A, 28mΩ |  | Pb A H P | Active | N-Channel | Dual | 60 | ±20 | 2.2 | 19 | 19 | - | Q1=Q2=41 | Q1=Q2=28 | 11.5 | 5 | 350 | SO-8FL Dual / DFN-8 | https://www.onsemi.com/products/discretes-drivers/mosfets
NVMFD6H840NL | Dual N-Channel Power MOSFET 80 V, 74 A, 6.9 mΩ |  | Pb A H P | Active | N-Channel | Dual | 80 | ±20 | 2 | 74 | 90 | N/A | 8.8 | 6.9 | 15 | 32 | 2002 | SO-8FL Dual / DFN-8 | https://www.onsemi.com/products/discretes-drivers/mosfets
NVMFD6H846NL | MOSFET - Power, Dual N-Channel, 80 V, 15 mΩ 31 A NVMFD6H846NL | $0.3492 | Pb A H P | Active | N-Channel | Dual | 80 | ±20 | 2 | 31 | 34 |  | 19 | 15 | 8 | 17 | 900 | SO-8FL Dual / DFN-8 | https://www.onsemi.com/products/discretes-drivers/mosfets
NVMFD6H852NL | Dual N-Channel Power MOSFET 80 V, 25 A, 25.5 mΩ | $0.5497 | Pb A H P | Active | N-Channel | Dual | 80 | ±20 | 2 | 25 | 38 |  | 31.5 | 25.5 | 5 | 10 | 521 | SO-8FL Dual / DFN-8 | https://www.onsemi.com/products/discretes-drivers/mosfets
NVMFS016N06C | Single N-Channel Power MOSFET 60V, 33A, 15.6 mΩ | $0.2431 | Pb A H P | Active | N-Channel | Single | 60 | ±20 | 4 | 33 | 36 |  |  | 15.6 |  | 6.9 | 489 | SO-8FL / DFN-5 | https://www.onsemi.com/products/discretes-drivers/mosfets
NVMFS020N06C | Power, Single, N-Channel, SO-8FL, 60 V, 19.6 mΩ, 28 A | $0.2725 | Pb A H P | Active | N-Channel | Single | 60 | ±20 | 4 | 28 | 31 |  |  | 19.6 |  | 5.8 | 355 | SO-8FL / DFN-5 | https://www.onsemi.com/products/discretes-drivers/mosfets
NVMFS024N06C | MOSFET – Power, Single, N-Channel | $0.2251 | Pb A H P | Active | N-Channel | Single | 60 | ±20 | 4 | 25 | 28 |  |  | 22 |  | 5.7 | 333 | SO-8FL / DFN-5 | https://www.onsemi.com/products/discretes-drivers/mosfets
NVMFS4C01N | Single N-Channel Logic Level Power MOSFET 30V, 319A, 0.9mΩ |  | Pb A H P | Active | N-Channel | Single | 30 | 20 | 2.2 | 299 | 161 | - | 0.96 | 0.67 | 14 | 139 | 10144 | SO-8FL / DFN-5 | https://www.onsemi.com/products/discretes-drivers/mosfets
NVMFS4C03N | Single N-Channel Power Logic Level MOSFET 30V, 159A, 1.7mΩ |  | Pb A H P | Active | N-Channel | Single | 30 | 20 | 2.2 | 134 | 77 | - | 2.4 | 1.7 | - | 45.2 | 3071 | SO-8FL / DFN-5 | https://www.onsemi.com/products/discretes-drivers/mosfets
NVMFS4C05N | Single N-Channel Logic Level Power MOSFET 30V, 127A, 2.8mΩ |  | Pb A H P | Active | N-Channel | Single | 30 | 20 | 2.2 | 116 | 79 | - | 4 | 2.8 | - | 30 | 1972 | SO-8FL / DFN-5 | https://www.onsemi.com/products/discretes-drivers/mosfets
NVMFS4C302N | Single N−Channel Logic Level Power MOSFET 30 V, 241 A, 1.15 mΩ | $0.6394 | Pb A H P | Active | N-Channel | Single | 30 | 20 | 2 | 241 | 115 | N/A | 1.7 | 1.15 | 37 | 82 | 5780 | SO-8FL / DFN-5 | https://www.onsemi.com/products/discretes-drivers/mosfets
NVMFS4C310N | Power MOSFET 30 V, 51 A, Single N−Channel, SO−8 FL | $0.2444 | Pb A H P | Active | N-Channel | Single | 30 | ±20 | 2.2 | 51 | 3.5 |  | 9 | 6 | 9.7 | 18.6 | 1000 | SO-8FL / DFN-5 | https://www.onsemi.com/products/discretes-drivers/mosfets
NVMFS5113PL | Power MOSFET −60V, 64A, 14 mOhm, Single P-Channel, SO8-FL, Logic Level. |  | Pb A H P | Active | P-Channel | Single | -60 | 20 | -2.5 | 64 | 150 | - | 22 | 14 | 12 | 83 | 4400 | SO-8FL / DFN-5 | https://www.onsemi.com/products/discretes-drivers/mosfets
NVMFS5826NL | Power MOSFET 60V, 26A, 24 mOhm, Single N-Channel, SO8-FL, Logic Level. |  | Pb A H P | Active | N-Channel | Single | 60 | ±20 | 2.5 | 26 | 39 | - | 32 | 24 | 20 | 17 | 850 | SO-8FL / DFN-5 | https://www.onsemi.com/products/discretes-drivers/mosfets
NVMFS5830NL | Power MOSFET 40V, 185A, 2.3 mOhm, Single N-Channel, SO8-FL, Logic Level. |  | Pb A H P | Active | N-Channel | Single | 40 | 20 | 2.4 | 185 | 158 | - | 3.6 | 2.3 | 58 | 113 | 5880 | SO-8FL / DFN-5 | https://www.onsemi.com/products/discretes-drivers/mosfets
NVMFS5832NL | Power MOSFET 40V, 120A, 4.2 mOhm, Single N-Channel, SO8-FL, Logic Level. |  | Pb A H P | Active | N-Channel | Single | 40 | 20 | 2.4 | 120 | 127 | - | 6.5 | 4.2 | 25 | 51 | 2700 | SO-8FL / DFN-5 | https://www.onsemi.com/products/discretes-drivers/mosfets
NVMFS5833N | Power MOSFET 40V, 86A, 7.5 mOhm, Single N-Channel, SO8-FL. |  | Pb A H P | Active | N-Channel | Single | 40 | 20 | 3.5 | 86 | 112 | - | - | 7.5 | - | 32.5 | 1714 | SO-8FL / DFN-5 | https://www.onsemi.com/products/discretes-drivers/mosfets
NVMFS5834NL | Power MOSFET 40V, 75A, 9.3 mOhm, Single N-Channel, SO8-FL, Logic Level. |  | Pb A H P | Active | N-Channel | Single | 40 | 20 | 3 | 75 | 107 | - | 13.6 | 9.3 | 12 | 24 | 1231 | SO-8FL / DFN-5 | https://www.onsemi.com/products/discretes-drivers/mosfets
NVMFS5844NL | Power MOSFET, Single N-Channel, Logic Level, 60 V, 61 A, 12 mΩ |  | Pb A H P | Active | N-Channel | Single | 60 | 20 | 2.3 | 61 | 107 | - | 16 | 12 | 15 | 30 | 1460 | SO-8FL / DFN-5 | https://www.onsemi.com/products/discretes-drivers/mosfets
NVMFS5885NL | Single N-Channel Power MOSFET 60V, 39A, 15mΩ |  | Pb A H P | Active | N-Channel | Single | 60 | 20 | 2.5 | 39 | 54 | - | 21 | 15 | 2.5 | 21 | 1340 | SO-8FL / DFN-5 | https://www.onsemi.com/products/discretes-drivers/mosfets
NVMFS5A140PLZ | Single P-Channel Power MOSFET, -40 V, -140 A, 4.2 mΩ | $1.2666 | Pb A H P | Active | P-Channel | Single | -40 | 20 | -2.6 | -140 | 200 | - | 7.2 | 4.2 | - | 136 | 7400 | SO-8FL / DFN-5 | https://www.onsemi.com/products/discretes-drivers/mosfets
NVMFS5A160PLZ | Single P-Channel Power MOSFET, -60 V, -100 A, 7.7 mΩ | $1.2666 | Pb A H P | Active | P-Channel | Single | -60 | 20 | -2.6 | -100 | 200 | - | 10.5 | 7.7 | - | 160 | 7700 | SO-8FL / DFN-5 | https://www.onsemi.com/products/discretes-drivers/mosfets
NVMFS5C404N | Single N-Channel Power MOSFET 40V, 378A, 0.7mΩ |  | Pb A H P | Active | N-Channel | Single | 40 | ±20 | 4 | 378 | 200 | - | - | 0.7 | - | 128 | 8400 | SO-8FL / DFN-5 | https://www.onsemi.com/products/discretes-drivers/mosfets
NVMFS5C404NL | Single N-Channel Power MOSFET 40V, 370A, 0.67mΩ |  | Pb A H P | Active | N-Channel | Single | 40 | ±20 | 2 | 352 | 200 | null | 1 | 0.67 | 66 | 181 | 12168 | SO-8FL / DFN-5 | https://www.onsemi.com/products/discretes-drivers/mosfets
NVMFS5C406N | Single N-Channel Power MOSFET 40V, 353A, 0.8mΩ |  | Pb A H P | Active | N-Channel | Single | 40 | ±20 | 4 | 353 | 179 | N/A | N/A | 0.8 | N/A | 110 | 7288 | SO-8FL / DFN-5 | https://www.onsemi.com/products/discretes-drivers/mosfets
NVMFS5C406NL | Single N-Channel Power MOSFET 40V, 362A, 0.7mΩ |  | Pb A H P | Active | N-Channel | Single | 40 | ±20 | 2 | 362 | N/A | N/A | 1.1 | 0.7 | N/A | 149 | 9400 | SO-8FL / DFN-5 | https://www.onsemi.com/products/discretes-drivers/mosfets
NVMFS5C410N | Single N-Channel Power MOSFET 40V, 300A, 0.92mΩ |  | Pb A H P | Active | N-Channel | Single | 40 | ±20 | 3.5 | 300 | 166 | - | - | 0.92 | - | 86 | 6100 | SO-8FL / DFN-5 | https://www.onsemi.com/products/discretes-drivers/mosfets
NVMFS5C410NL | Single N-Channel Power MOSFET 40V, 330A, 0.82mΩ |  | Pb A H P | Active | N-Channel | Single | 40 | 20 | 2 | 315 | 167 | - | 1.2 | 0.82 | - | 143 | 8862 | SO-8FL / DFN-5 | https://www.onsemi.com/products/discretes-drivers/mosfets
NVMFS5C423NL | Single N-Channel Power MOSFET 40V, 126A, 2.0mΩ |  | Pb A H P | Active | N-Channel | Single | 40 | ±20 | 2 | 150 | 83 | - | 3 | 2 | - | 50 | 3100 | SO-8FL / DFN-5 | https://www.onsemi.com/products/discretes-drivers/mosfets
NVMFS5C426N | Single N-Channel Power MOSFET 40V, 235A, 1.3mΩ |  | Pb A H P | Active | N-Channel | Single | 40 | ±20 | 3.5 | 235 | 128 | - | - | 1.3 | - | 65 | 4300 | SO-8FL / DFN-5 | https://www.onsemi.com/products/discretes-drivers/mosfets
NVMFS5C426NL | Single N-Channel Power MOSFET 40 V, 237 A, 1.2 mΩ |  | Pb A H P | Active | N-Channel | Single | 40 | 20 | 2.1 | 228 | 125 | - | 1.8 | 1.2 | 42 | 92 | 5600 | SO-8FL / DFN-5 | https://www.onsemi.com/products/discretes-drivers/mosfets
NVMFS5C430N | Single N-Channel Power MOSFET 40V, 185A, 1.7mΩ |  | Pb A H P | Active | N-Channel | Single | 40 | ±20 | 3.5 | 185 | 106 | - | - | 1.7 | - | 47 | 3300 | SO-8FL / DFN-5 | https://www.onsemi.com/products/discretes-drivers/mosfets
NVMFS5C430NL | Single N-Channel Power MOSFET 40V, 200A, 1.4mΩ |  | Pb A H P | Active | N-Channel | Single | 40 | ±20 | 2 | 200 | 110 | - | 2.2 | 1.4 | - | 70 | 4300 | SO-8FL / DFN-5 | https://www.onsemi.com/products/discretes-drivers/mosfets
NVMFS5C442N | Single N-Channel Power MOSFET 40V, 140A, 2.3mΩ |  | Pb A H P | Active | N-Channel | Single | 40 | ±20 | 4 | 140 | 83 | - | - | 2.3 | - | 32 | 2100 | SO-8FL / DFN-5 | https://www.onsemi.com/products/discretes-drivers/mosfets
NVMFS5C442NL | Single N-Channel Power MOSFET 40V, 130A, 2.5mΩ |  | Pb A H P | Active | N-Channel | Single | 40 | ±20 | 2 | 126 | 83 | - | 3.7 | 2.5 | 16 | 50 | 3100 | SO-8FL / DFN-5 | https://www.onsemi.com/products/discretes-drivers/mosfets
NVMFS5C450N | Single N-Channel Power MOSFET 40V, 102A, 3.3mΩ |  | Pb A H P | Active | N-Channel | Single | 40 | ±20 | 3.5 | 102 | 68 | - | - | 3.3 | - | 23 | 1600 | SO-8FL / DFN-5 | https://www.onsemi.com/products/discretes-drivers/mosfets
NVMFS5C450NL | Single N-Channel Power MOSFET 40V, 110A, 2.8mΩ |  | Pb A H P | Active | N-Channel | Single | 40 | 20 | 2 | 110 | 68 | - | 4.4 | 2.8 | 11 | 35 | 2100 | SO-8FL / DFN-5 | https://www.onsemi.com/products/discretes-drivers/mosfets
NVMFS5C456N | Single N-Channel Power MOSFET 40V, 80A, 4.5mΩ |  | Pb A H P | Active | N-Channel | Single | 40 | 20 | 3.5 | 78 | 55 | - | - | 4.5 | - | 17 | 1150 | SO-8FL / DFN-5 | https://www.onsemi.com/products/discretes-drivers/mosfets
NVMFS5C456NL | Single N-Channel Power MOSFET 40V, 87A, 3.7mΩ |  | Pb A H P | Active | N-Channel | Single | 40 | 20 | 2 | 82 | 55 | - | 6 | 3.7 | 4.4 | 18 | 1600 | SO-8FL / DFN-5 | https://www.onsemi.com/products/discretes-drivers/mosfets
NVMFS5C460N | Single N-Channel Power MOSFET 40V, 71A, 5.3mΩ |  | Pb A H P | Active | N-Channel | Single | 40 | 20 | 3.5 | 68 | 50 | - | - | 5.3 | - | 15 | 1000 | SO-8FL / DFN-5 | https://www.onsemi.com/products/discretes-drivers/mosfets
NVMFS5C460NL | Single N-Channel Power MOSFET 40V, 78A, 4.5mΩ |  | Pb A H P | Active | N-Channel | Single | 40 | 20 | 2 | 78 | 50 | - | 7.2 | 4.5 | - | 23 | 1300 | SO-8FL / DFN-5 | https://www.onsemi.com/products/discretes-drivers/mosfets
NVMFS5C466N | Single N-Channel Power MOSFET 40V, 49A, 8.1mΩ |  | Pb A H P | Active | N-Channel | Single | 40 | 20 | 3.5 | 48 | 37 | - | - | 8 | - | 10 | 646 | SO-8FL / DFN-5 | https://www.onsemi.com/products/discretes-drivers/mosfets
NVMFS5C466NL | Single N-Channel Power MOSFET 40V, 52A, 7.3mΩ |  | Pb A H P | Active | N-Channel | Single | 40 | 20 | 2.2 | 50 | 37 | - | 12 | 7.3 | 7 | 16 | 880 | SO-8FL / DFN-5 | https://www.onsemi.com/products/discretes-drivers/mosfets
NVMFS5C468N | Single N-Channel Power MOSFET 40V, 35A, 12mΩ |  | Pb A H P | Active | N-Channel | Single | 40 | 20 | 3.5 | 34 | 28 | - | - | 12 | - | 7.3 | 420 | SO-8FL / DFN-5 | https://www.onsemi.com/products/discretes-drivers/mosfets
NVMFS5C468NL | Single N-Channel Power MOSFET 40V, 37A, 10.3mΩ |  | Pb A H P | Active | N-Channel | Single | 40 | 20 | 2 | 37 | 28 | - | 17.6 | 10.3 | - | 7.3 | 570 | SO-8FL / DFN-5 | https://www.onsemi.com/products/discretes-drivers/mosfets
NVMFS5C604N | Single N-Channel Power MOSFET 60V, 288A, 1.2mΩ |  | Pb A H P | Active | N-Channel | Single | 60 | 20 | 4 | 288 | 200 |  |  | 1.2 |  | 80 | 6400 | SO-8FL / DFN-5 | https://www.onsemi.com/products/discretes-drivers/mosfets
NVMFS5C604NL | Single N-Channel Power MOSFET 60V, 287A, 1.2mΩ |  | Pb A H P | Active | N-Channel | Single | 60 | ±20 | 2 | 289 | 200 | - | 1.7 | 1.2 | 24 | 120 | 8900 | SO-8FL / DFN-5 | https://www.onsemi.com/products/discretes-drivers/mosfets
NVMFS5C612N | Single N-Channel Power MOSFET 60V, 225A, 1.65mΩ |  | Pb A H P | Active | N-Channel | Single | 60 | ±20 | 4 | 225 | 167 |  |  | 1.65 | 13 | 62 | 4900 | SO-8FL / DFN-5 | https://www.onsemi.com/products/discretes-drivers/mosfets
NVMFS5C612NL | Single N-Channel Power MOSFET 60V, 235A, 1.5mΩ |  | Pb A H P | Active | N-Channel | Single | 60 | ±20 | 2 | 235 | 167 | - | 2.3 | 1.36 | - | 91 | 6660 | SO-8FL / DFN-5 | https://www.onsemi.com/products/discretes-drivers/mosfets
NVMFS5C628N | MOSFET - Power, Single N-Channel 60 V, 3.0 mΩ, 150 A | $0.5849 | Pb A H P | Active | N-Channel | Single | 60 | 20 | 4 | 150 | 110 | - | - | 3 | - | 34 | 2630 | SO-8FL / DFN-5 | https://www.onsemi.com/products/discretes-drivers/mosfets
NVMFS5C628NL | Single N-Channel Power MOSFET 60V, 150A, 2.4mΩ |  | Pb A H P | Active | N-Channel | Single | 60 | 20 | 2 | 235 | 110 | - | 3.3 | 2.4 | - | 52 | 3600 | SO-8FL / DFN-5 | https://www.onsemi.com/products/discretes-drivers/mosfets
NVMFS5C638NL | N-Channel Power MOSFET 60 V, 133 A, 3.0 mΩ |  | Pb A H P | Active | N-Channel | Single | 60 | 20 | 2 | 125 | 100 | - | 4.4 | 3.2 | 18.2 | 42 | 3128 | SO-8FL / DFN-5 | https://www.onsemi.com/products/discretes-drivers/mosfets
NVMFS5C645N | Single N-Channel Power MOSFET 60V, 92A, 4.6mΩ |  | Pb A H P | Active | N-Channel | Single | 60 | ±20 | 4 | 20 | 79 |  |  | 4.6 |  | 20.4 | 1500 | SO-8FL / DFN-5 | https://www.onsemi.com/products/discretes-drivers/mosfets
NVMFS5C645NL | Single N-Channel Power MOSFET 60V, 100A, 4mΩ |  | Pb A H P | Active | N-Channel | Single | 60 | ±20 | 2 | 100 | 79 | - | 5.7 | 4 | - | 34 | 2200 | SO-8FL / DFN-5 | https://www.onsemi.com/products/discretes-drivers/mosfets
NVMFS5C646NL | Single N-Channel Power MOSFET 60V, 93A, 4.7mΩ |  | Pb A H P | Active | N-Channel | Single | 60 | ±20 | 2 | 93 | 79 | - | 6.3 | 4.7 | 15.7 | 33.7 | 2164 | SO-8FL / DFN-5 | https://www.onsemi.com/products/discretes-drivers/mosfets
NVMFS5C670N | Power MOSFET 60 V, 7.0 mΩ, 71 A | $0.2772 | Pb A H P | Active | N-Channel | Single | 60 | ±20 | 4 | 71 | 61 |  |  | 7 |  | 14.4 | 1035 | SO-8FL / DFN-5 | https://www.onsemi.com/products/discretes-drivers/mosfets
NVMFS5C670NL | Single N-Channel Power MOSFET 60V, 71A, 6.1mΩ |  | Pb A H P | Active | N-Channel | Single | 60 | ±20 | 2 | 71 | 61 | - | 8.8 | 6.1 | 9 | 20 | 1400 | SO-8FL / DFN-5 | https://www.onsemi.com/products/discretes-drivers/mosfets
NVMFS5C673NL | Single N-Channel Power MOSFET 60V, 50A, 9.2mΩ |  | Pb A H P | Active | N-Channel | Single | 60 | ±20 | 2 | 50 | 46 |  | 13 | 9.2 | 4.5 | 9.5 | 880 | SO-8FL / DFN-5 | https://www.onsemi.com/products/discretes-drivers/mosfets
NVMFS5C677NL | Power MOSFET, Single N-Channel, 60 V, 36 A, 15.0 mΩ |  | Pb A H P | Active | N-Channel | Single | 60 | 20 | 2 | 35 | 36 | - | 20.4 | 14.4 | 4.7 | 10 | 640 | SO-8FL / DFN-5 | https://www.onsemi.com/products/discretes-drivers/mosfets
NVMFS5C680NL | Power MOSFET,N-Channel, 60 V, 21 A, 27.5 mΩ |  | Pb A H P | Active | N-Channel | Single | 60 | 20 | 2.2 | 21 | 24 | - | 43 | 27.5 | 2.9 | 5.8 | 330 | SO-8FL / DFN-5 | https://www.onsemi.com/products/discretes-drivers/mosfets
NVMFS5C682NL | Single N-Channel Power MOSFET 60V, 25A, 21mΩ |  | Pb A H P | Active | N-Channel | Single | 60 | ±20 | 2 | 25 | 28 | - | 31.5 | 21 | - | 5 | 410 | SO-8FL / DFN-5 | https://www.onsemi.com/products/discretes-drivers/mosfets
NVMFS5H600NL | Single N-Channel Power MOSFET 60V, 250A, 1.3mΩ |  | Pb A H P | Active | N-Channel | Single | 60 | 20 | 2 | 250 | 160 |  | 1.7 | 1.3 | 40 | 89 | 6680 | SO-8FL / DFN-5 | https://www.onsemi.com/products/discretes-drivers/mosfets
NVMFS5H610NLWFT1G | Power MOSFET 60 V, 10 m?Ω, 48 A, Single N−Channel | $0.2672 | Pb A H P | Active | N-Channel | Single | 60 | ±20 | 2 | 13 | 3.6 |  | 13 | 10 | 6.4 | 13.7 | 880 | SO-8FL / DFN-5 | https://www.onsemi.com/products/discretes-drivers/mosfets
NVMFS5H663NL | Single N-Channel Power MOSFET 60V, 67A, 7.2mΩ |  | Pb A H P | Active | N-Channel | Single | 60 | 20 | 2 | 67 | 63 |  | 10 | 7.2 | 8 | 17 | 1131 | SO-8FL / DFN-5 | https://www.onsemi.com/products/discretes-drivers/mosfets
NVMFS6B14N | Single N-Channel Power MOSFET 100V, 55A, 15mΩ |  | Pb A H P | Active | N-Channel | Single | 100 | 16 | 4 | 55 | 94 | - | - | 15 | - | 20 | 1300 | SO-8FL / DFN-5 | https://www.onsemi.com/products/discretes-drivers/mosfets
NVMFS6B14NL | Single N-Channel Power MOSFET 100V, 55A, 13mΩ |  | Pb A H P | Active | N-Channel | Single | 100 | 16 | 3 | 16 | 94 | - | 19 | 13 | 6 | 20 | 1680 | SO-8FL / DFN-5 | https://www.onsemi.com/products/discretes-drivers/mosfets
NVMFS6D1N08H | Power MOSFET - 80 V, 5.5 mΩ, 89 A, Single N−Channel | $0.7642 | Pb A H P | Active | N-Channel | Single | 80 | ±20 | 4 | 89 | 104 |  |  | 5.5 |  | 32 | 2085 | SO-8FL / DFN-5 | https://www.onsemi.com/products/discretes-drivers/mosfets
NVMFS6H800N | Single N-Channel Power MOSFET 80V, 203A, 2.1mΩ |  | Pb A H P | Active | N-Channel | Single | 80 | ±20 | 4 | 203 | 200 |  |  | 2.1 |  | 85 | 5530 | SO-8FL / DFN-5 | https://www.onsemi.com/products/discretes-drivers/mosfets
NVMFS6H800NL | Single N-Channel Power MOSFET 80V, 224A, 1.9mΩ | $1.8616 | Pb A H P | Active | N-Channel | Single | 80 | ±20 | 2 | 224 | 214 |  | 2.4 | 1.9 | 53 | 112 | 6900 | SO-8FL / DFN-5 | https://www.onsemi.com/products/discretes-drivers/mosfets
NVMFS6H801N | Single N-Channel Power MOSFET 80V , 157 A, 2.8 mΩ |  | Pb A H P | Active | N-Channel | Single | 80 | ±20 | 4 | 157 | 166 |  |  | 2.8 |  | 64 | 4120 | SO-8FL / DFN-5 | https://www.onsemi.com/products/discretes-drivers/mosfets
NVMFS6H801NL | MOSFET - Power, Single N-Channel, 80 V, 2.7 mΩ, 160 A - NVMFS6H801NL | $1.0348 | Pb A H P | Active | N-Channel | Single | 80 | ±20 | 2 | 160 | 167 |  | 3.3 | 2.7 | 16 | 90 | 5126 | SO-8FL / DFN-5 | https://www.onsemi.com/products/discretes-drivers/mosfets
NVMFS6H818N | Single N-Channel Power MOSFET 80V, 123A, 3.7mΩ |  | Pb A H P | Active | N-Channel | Single | 80 | ±20 | 4 | 123 | 136 |  |  | 3.7 |  | 46 | 3100 | SO-8FL / DFN-5 | https://www.onsemi.com/products/discretes-drivers/mosfets
NVMFS6H818NL | MOSFET - Power, Single, N-Channel, 80 V, 3.2mΩ 135 A - NVMFS6H818NL | $1.2074 | Pb A H P | Active | N-Channel | Single | 80 | ±20 | 2 | 135 | 140 |  | 4.1 | 3.2 | 31 | 64 | 3844 | SO-8FL / DFN-5 | https://www.onsemi.com/products/discretes-drivers/mosfets
NVMFS6H824N | Power MOSFET 80V, 107A, 4.5 mΩ, Single N-Channel |  | Pb A H P | Active | N-Channel | Single | 80 | ±20 | 4 | 107 | 115 |  |  | 4.5 |  | 38 | 2470 | SO-8FL / DFN-5 | https://www.onsemi.com/products/discretes-drivers/mosfets
NVMFS6H824NL | Power MOSFET 80V, 110A, 4 mΩ, Single N-Channel | $0.568 | Pb A H P | Active | N-Channel | Single | 80 | ±20 | 2 | 110 | 116 | N/A | 5.2 | 4 | 25 | 52 | 2900 | SO-8FL / DFN-5 | https://www.onsemi.com/products/discretes-drivers/mosfets
NVMFS6H836N | Power MOSFET 80V, 80A, 6.7 mOhm, Single N-Channel, SO8-FL. |  | Pb A H P | Active | N-Channel | Single | 80 | ±20 | 4 | 80 | 89 |  |  | 6.7 |  | 25 | 1640 | SO-8FL / DFN-5 | https://www.onsemi.com/products/discretes-drivers/mosfets
NVMFS6H836NL | Power MOSFET 80 V, 77 A, 6.2 mΩ, Single N-Channel, SO8-FL | $0.5152 | Pb A H P | Active | N-Channel | Single | 80 | ±20 | 2 | 77 | 89 |  | 7.8 | 6.2 | 16 | 34 | 1950 | SO-8FL / DFN-5 | https://www.onsemi.com/products/discretes-drivers/mosfets
NVMFS6H848N | Power MOSFET 80 V, 64 A, 9.4 mΩ, Single N-Channel, SO8-FL |  | Pb A H P | Active | N-Channel | Single | 80 | ±20 | 4 | 64 | 73 |  |  | 9.4 |  | 16 | 1180 | SO-8FL / DFN-5 | https://www.onsemi.com/products/discretes-drivers/mosfets
NVMFS6H848NL | Power MOSFET 80 V, 59 A, 8.8 mΩ, Single N-Channel, SO8-FL. | $0.4316 | Pb A H P | Active | N-Channel | Single | 80 | ±20 | 2 | 59 | 73 | N/A | 11 | 8.8 | 12 | 25 | 1420 | SO-8FL / DFN-5 | https://www.onsemi.com/products/discretes-drivers/mosfets
NVMFS6H852N | Power MOSFET 80V, 43A, 14.2 mOhm, Single N-Channel, SO8-FL. |  | Pb A H P | Active | N-Channel | Single | 80 | ±20 | 4 | 43 | 54 |  |  | 14.2 |  | 13 | 760 | SO-8FL / DFN-5 | https://www.onsemi.com/products/discretes-drivers/mosfets
NVMFS6H852NL | Power MOSFET 80 V, 42 A, 13.1 mΩ, Single N-Channel, SO8-FL | $0.3248 | Pb A H P | Active | N-Channel | Single | 80 | ±20 | 2 | 42 | 54 | N/A | 17 | 13.1 | 8 | 17 | 906 | SO-8FL / DFN-5 | https://www.onsemi.com/products/discretes-drivers/mosfets
NVMFS6H858N | Power MOSFET 80 V, 32 A, 20.7 mΩ, Single N-Channel, SO8-FL |  | Pb A H P | Active | N-Channel | Single | 80 | ±20 | 4 | 32 | 42 |  |  | 20.7 |  | 8.9 | 510 | SO-8FL / DFN-5 | https://www.onsemi.com/products/discretes-drivers/mosfets
NVMFS6H858NL | Power MOSFET 80V, 32A, 20.7 mOhm, Single N-Channel, SO8-FL. | $0.2096 | Pb A H P | Active | N-Channel | Single | 80 | ±20 | 2 | 30 | 42 | N/A | 25 | 19.5 | 6 | 12 | 623 | SO-8FL / DFN-5 | https://www.onsemi.com/products/discretes-drivers/mosfets
NVMFS6H864N | Power MOSFET 80 V, 23A, 32 mΩ, Single N-Channel, SO8-FL |  | Pb A H P | Active | N-Channel | Single | 80 | ±20 | 4 | 23 | 33 |  |  | 32 |  | 6.9 | 370 | SO-8FL / DFN-5 | https://www.onsemi.com/products/discretes-drivers/mosfets
NVMFS6H864NL | MOSFET - Power, Single N-Channel, 80 V, 29 m Ω, 22 A - NVMFS6H864NL | $0.3119 | Pb A H P | Active | N-Channel | Single | 80 | ±20 | 2 | 22 | 33 |  | 38 | 29 | 4 | 9 | 431 | SO-8FL / DFN-5 | https://www.onsemi.com/products/discretes-drivers/mosfets
NVMFSC0D9N04C | Power MOSFET 40V, 300A, 0.92 mOhm, Single N-Channel, SO8-FL. | $1.0821 | Pb A P | Active | N-Channel | Single | 40 | ±20 | 3.5 | 310 | 167 |  |  | 0.87 |  | 86 | 6100 | DFN-8 | https://www.onsemi.com/products/discretes-drivers/mosfets
NVMFSC0D9N04CL | Power MOSFET - DUAL COOL® N-Channel,DFN8 5x6 |  | Pb A P | Active | N-Channel | Dual | 40 | ±20 | 2 | 316 | 166 | N/A | 1.3 | 0.85 | N/A | 86 | 6100 | DFN-8 | https://www.onsemi.com/products/discretes-drivers/mosfets
NVMJS0D8N04CL | Power MOSFET 40 V, 0.83Ω, 336 A, Single N-Channel |  | Pb A H P | Active | N-Channel | Single | 40 | 20 | 2 | 368 | 180 |  | 1.15 | 0.72 | 78 | 162 | 9600 | LFPAK-8 | https://www.onsemi.com/products/discretes-drivers/mosfets
NVMJS0D9N04C | Power MOSFET 40 V, 0.81mΩ, 322 A, Single N-Channel |  | Pb A H P | Active | N-Channel | Single | 40 | 20 | 4 | 342 | 180 |  |  | 0.81 |  | 117 | 7400 | LFPAK-8 | https://www.onsemi.com/products/discretes-drivers/mosfets
NVMJS0D9N04CL | Power MOSFET 40 V, 0.82mΩ, 330 A, Single N-Channel |  | Pb A H P | Active | N-Channel | Single | 40 | 20 | 2 | 330 | 167 |  | 1.2 | 0.82 | 66 | 143 | 8862 | LFPAK-8 | https://www.onsemi.com/products/discretes-drivers/mosfets
NVMJS1D0N04C | Power MOSFET 40 V, 0.92Ω, 300 A, Single N-Channel |  | Pb A H P | Active | N-Channel | Single | 40 | 20 | 3.5 | 300 | 166 |  |  | 0.92 |  | 86 | 6100 | LFPAK-8 | https://www.onsemi.com/products/discretes-drivers/mosfets
NVMJS1D2N04CL | Power MOSFET 40 V, 1.2Ω, 237 A, Single N-Channel |  | Pb A H P | Active | N-Channel | Single | 40 | 20 | 2.1 | 237 | 188 |  | 1.7 | 1.2 | 30 | 74 | 4600 | LFPAK-8 | https://www.onsemi.com/products/discretes-drivers/mosfets
NVMJS1D3N04C | Power MOSFET, Single N-Channel, 40 V, 1.3 mOhm, 235 A |  | Pb A H P | Active | N-Channel | Single | 40 | 20 | 3.5 | 235 | 128 |  |  | 1.3 |  | 65 | 4300 | LFPAK-8 | https://www.onsemi.com/products/discretes-drivers/mosfets
NVMJS1D4N06CL | Power MOSFET 60 V, 1.4Ω, 220 A, Single N-Channel |  | Pb A H P | Active | N-Channel | Single | 60 | 20 | 2 | 262 | 180 |  | 1.8 | 1.3 | 47 | 103 | 7430 | LFPAK-8 | https://www.onsemi.com/products/discretes-drivers/mosfets
NVMJS1D5N04CL | Power MOSFET 40 V, 1.55 mΩ, 185 A, Single N-Channel |  | Pb A H P | Active | N-Channel | Single | 40 | 20 | 2 | 185 | 107 |  | 2.44 | 1.55 | 32 | 70 | 4300 | LFPAK-8 | https://www.onsemi.com/products/discretes-drivers/mosfets
NVMJS1D6N06CL | Power MOSFET 60 V, 1.36 mOhms, 250 A, Single N-Channel |  | Pb A H P | Active | N-Channel | Single | 60 | 20 | 2 | 250 | 167 |  | 2.3 | 1.36 | 41 | 91 | 6660 | LFPAK-8 | https://www.onsemi.com/products/discretes-drivers/mosfets
NVMJS1D7N04C | Power MOSFET 40 V, 1.7mΩ, 185 A, Single N-Channel |  | Pb A H P | Active | N-Channel | Single | 40 | 20 | 3.5 | 185 | 106 |  |  | 1.7 |  | 47 | 3300 | LFPAK-8 | https://www.onsemi.com/products/discretes-drivers/mosfets
NVMJS2D5N06CL | Power MOSFET 60 V, 2.4 mΩ, 155 A, Single N-Channel |  | Pb A H P | Active | N-Channel | Single | 60 | 20 | 2 | 155 | 115 |  | 3.3 | 2.4 | 24 | 6 | 3600 | LFPAK-8 | https://www.onsemi.com/products/discretes-drivers/mosfets
NVMS5P02 | Single P-Channel Enhancement−Mode Power MOSFET -20V, -5.4A, 33mΩ |  | Pb A H P | Active | P-Channel | Single | -20 | 10 | -1.25 | 5.4 | 2.5 | 48 | 33 | - | 1.15 | 20 | 1375 | SOIC-8 | https://www.onsemi.com/products/discretes-drivers/mosfets
NVMTS001N06C | Single N-Channel Power MOSFET 60V, 254A, 1.0mΩ | $2.1532 | Pb A H P | Active | N-Channel | Single | 60 | ±20 | 4 | 254 | 136 |  |  | 1 |  | 102 | 8200 | DFNW-8 | https://www.onsemi.com/products/discretes-drivers/mosfets
NVMTS001N06CL | Single N-Channel Power MOSFET 60V, 328A, 0.81mΩ |  | Pb A H P | Active | N-Channel | Single | 60 |  | 2.2 | 328 | 204.5 |  | 1.05 | 0.81 | 74.3 | 165 | 12300 | DFNW-8 | https://www.onsemi.com/products/discretes-drivers/mosfets
NVMTS0D4N04C | Single N-Channel Power MOSFET 40V, 558A, 0.45mΩ |  | Pb A H P | Active | N-Channel | Single | 40 | 20 | 4 | 558 | 244 |  |  | 0.45 |  | 251 | 16500 | DFNW-8 | https://www.onsemi.com/products/discretes-drivers/mosfets
NVMTS0D4N04CL | Single N-Channel Power MOSFET 40V, 553.8A, 0.4mΩ |  | Pb A H P | Active | N-Channel | Single | 40 | 20 | 2.5 | 553.8 | 244 |  | 0.64 | 0.4 | 163 | 341 | 20600 | DFNW-8 | https://www.onsemi.com/products/discretes-drivers/mosfets
NVMTS0D6N04C | Single N-Channel Power MOSFET 40V, 378A, 0.48mΩ |  | Pb A H P | Active | N-Channel | Single | 40 | 20 | 4 | 468 | 205.4 |  |  | 0.48 |  | 187 | 11800 | DFNW-8 | https://www.onsemi.com/products/discretes-drivers/mosfets
NVMTS0D6N04CL | Single N-Channel Power MOSFET 40V, 469A, 0.42mΩ |  | Pb A H P | Active | N-Channel | Single | 40 | 20 | 2 | 469 | 205.4 |  | 0.66 | 0.42 | 126 | 265 | 16013 | DFNW-8 | https://www.onsemi.com/products/discretes-drivers/mosfets
NVMTS0D7N04C | Power MOSFET, Single N-Channel, 40 V, 0.67 mOhms, 420 A |  | Pb A H P | Active | N-Channel | Single | 40 | ±20 | 4 | 420 | 205 |  |  | 0.67 |  | 140 | 9281 | DFNW-8 | https://www.onsemi.com/products/discretes-drivers/mosfets
NVMTS0D7N04CL | Single N-Channel Power MOSFET 40V, 433A, 0.63mΩ |  | Pb A H P | Active | N-Channel | Single | 40 | ±20 | 2.5 | 433 | 205 | - | - | 0.63 | - | 99 | 12238 | DFNW-8 | https://www.onsemi.com/products/discretes-drivers/mosfets
NVMTS0D7N06CL | Single N-Channel Power MOSFET 60V, 447A, 0.68mΩ |  | Pb A H P | Active | N-Channel | Single | 60 | 20 | 2.5 | 447 | 300 |  | 0.9 | 0.68 | 103 | 225 | 16200 | DFNW-8 | https://www.onsemi.com/products/discretes-drivers/mosfets
NVMTS1D2N08H | Single N-Channel Power MOSFET 80V, 337A, 1.1mΩ |  | Pb A H P | Active | N-Channel | Single | 80 | ±20 | 4 | 295 | 215 | N/A | N/A | 1.1 | N/A | 148 | 10100 | DFNW-8 | https://www.onsemi.com/products/discretes-drivers/mosfets
NVMTS1D5N08H | MOSFET - Power, Single N-Channel, 80 V, 1.4 mΩ?, 273 A | $2.2727 | Pb A H P | Active | N-Channel | Single | 80 | 20 | 4 | 273 | 258 |  |  | 1.4 |  | 125 | 8220 | DFNW-8 | https://www.onsemi.com/products/discretes-drivers/mosfets
NVMTSC1D3N08M7 | Power MOSFET 80V, 348 A, 1.25mΩ, Single N-Channel | $3.2966 | Pb A H P | Active | N-Channel | Single | 80 | ±20 | 4 | 348 | 287 |  |  | 1.25 |  | 196 | 14530 | DFNW-8 | https://www.onsemi.com/products/discretes-drivers/mosfets
NVMYS010N04CL | Power MOSFET 40 V, 10Ω, 38 A, Single N-Channel |  | Pb A H P | Active | N-Channel | Single | 40 | 20 | 2 | 38 | 28 |  | 17.1 | 10 | 3.4 | 7.3 | 570 | LFPAK-4 | https://www.onsemi.com/products/discretes-drivers/mosfets
NVMYS011N04C | Power MOSFET 40 V, 12 mΩ, 35 A, Single N-Channel |  | Pb A H P | Active | N-Channel | Single | 40 | 20 | 3.5 | 34 | 28 |  |  | 11.8 |  | 7.3 | 570 | LFPAK-4 | https://www.onsemi.com/products/discretes-drivers/mosfets
NVMYS014N06CL | Power MOSFET 60 V, 14.5mΩ, 42 A, Single N-Channel |  | Pb A H P | Active | N-Channel | Single | 60 | 20 | 2.2 | 42 | 52 |  | 20.54 | 14.5 | 4.7 | 10 | 640 | LFPAK-4 | https://www.onsemi.com/products/discretes-drivers/mosfets
NVMYS021N06CL | Power MOSFET 60 V, 21mΩ, 27 A, Single N-Channel |  | Pb A H P | Active | N-Channel | Single | 60 | 20 | 2 | 26 | 28 |  | 31.5 | 21 | 2.5 | 5 | 410 | LFPAK-4 | https://www.onsemi.com/products/discretes-drivers/mosfets
NVMYS025N06CL | Power MOSFET, Single N-Channel, 60 V, 30mΩ, 20 A |  | Pb A H P | Active | N-Channel | Single | 60 | 20 | 2.2 | 20 | 25 |  | 48 | 30 | 2.9 | 6 | 327 | LFPAK-4 | https://www.onsemi.com/products/discretes-drivers/mosfets
NVMYS1D2N04CL | Power MOSFET 40 V, 1.1 mOhms, 258 A, Single N-Channel |  | Pb A H P | Active | N-Channel | Single | 40 | 20 | 2 | 258 | 134 |  | 1.7 | 1.1 | 52 | 109 | 6330 | LFPAK-4 | https://www.onsemi.com/products/discretes-drivers/mosfets
NVMYS1D3N04C | Power MOSFET, Single N-Channel, 40 V, 1.15Ω, 252 A |  | Pb A H P | Active | N-Channel | Single | 40 | 20 | 3.5 | 252 | 134 |  |  | 1.15 |  | 75 | 4855 | LFPAK-4 | https://www.onsemi.com/products/discretes-drivers/mosfets
NVMYS2D1N04CL | Power MOSFET 40 V, 2.15Ω, 139 A, Single N-Channel |  | Pb A H P | Active | N-Channel | Single | 40 | 20 | 2 | 139 | 83 |  | 2.75 | 2.15 | 23 | 50 | 3100 | LFPAK-4 | https://www.onsemi.com/products/discretes-drivers/mosfets
NVMYS2D2N06CL | Power MOSFET, 60 V, 2.0Ω, 185 A, Single N-Channel |  | Pb A H P | Active | N-Channel | Single | 60 | 20 | 2 | 185 | 134 |  | 2.7 | 2 | 31 | 69 | 4850 | LFPAK-4 | https://www.onsemi.com/products/discretes-drivers/mosfets
NVMYS2D4N04C | Power MOSFET 40 V, 2.4Ω, 130 A, Single N-Channel |  | Pb A H P | Active | N-Channel | Single | 40 | 20 | 4 | 130 | 83 |  |  | 2.4 |  | 32 | 2100 | LFPAK-4 | https://www.onsemi.com/products/discretes-drivers/mosfets
NVMYS2D9N04CL | Power MOSFET, 40 V, 2.8 mOhm, 110 A, Single N-Channel |  | Pb A H P | Active | N-Channel | Single | 40 | 20 | 2 | 110 | 68 |  | 4.4 | 2.8 | 16 | 35 | 2100 | LFPAK-4 | https://www.onsemi.com/products/discretes-drivers/mosfets
NVMYS3D3N06CL | Power MOSFET 40 V, 3.3Ω, 123 A, Single N-Channel |  | Pb A H P | Active | N-Channel | Single | 60 | 20 | 2 | 123 | 100 |  | 4.54 | 3.3 | 18.2 | 42 | 3128 | LFPAK-4 | https://www.onsemi.com/products/discretes-drivers/mosfets
NVMYS3D5N04C | Power MOSFET 40 V, 3.3Ω, 102 A, Single N-Channel |  | Pb A H P | Active | N-Channel | Single | 40 | 20 | 3.5 | 102 | 68 |  |  | 3.3 |  | 23 | 1600 | LFPAK-4 | https://www.onsemi.com/products/discretes-drivers/mosfets
NVMYS3D8N04CL | Power MOSFET 40 V, 3.8mΩ, 85 A, Single N-Channel |  | Pb A H P | Active | N-Channel | Single | 40 | 20 | 2 | 87 | 55 | N/A | 6 | 3.7 | 8.2 | 18 | 1600 | LFPAK-4 | https://www.onsemi.com/products/discretes-drivers/mosfets
NVMYS4D1N06CL | Power MOSFET, 60 V, 4.0 mOhms, 100 A, Single N-Channel |  | Pb A H P | Active | N-Channel | Single | 60 | 20 | 2 | 98 | 79 |  | 5.84 | 4.1 | 16 | 34 | 2200 | LFPAK-4 | https://www.onsemi.com/products/discretes-drivers/mosfets
NVMYS4D5N04C | Power MOSFET 40 V, 0.9Ω, 322 A, Single N-Channel |  | Pb A H P | Active | N-Channel | Single | 40 | 20 | 3.5 | 78 | 56 |  |  | 4.5 |  | 17 | 1150 | LFPAK-4 | https://www.onsemi.com/products/discretes-drivers/mosfets
NVMYS4D6N04CL | Power MOSFET 40 V, 4.5 mOhms, 78 A, Single N-Channel |  | Pb A H P | Active | N-Channel | Single | 40 | 20 |  | 78 | 50 |  | 7.2 | 4.5 | 11 | 23 | 1300 | LFPAK-4 | https://www.onsemi.com/products/discretes-drivers/mosfets
NVMYS5D3N04C | Power MOSFET 40 V, 5.3Ω, 68 A, Single N-Channel |  | Pb A H P | Active | N-Channel | Single | 40 | 20 | 3.5 | 68 | 50 |  |  | 5.3 |  | 15 | 1000 | LFPAK-4 | https://www.onsemi.com/products/discretes-drivers/mosfets
NVMYS6D2N06CL | Power MOSFET, Single N-Channel, 60 V, 6.2mΩ, 69 A |  | Pb A H P | Active | N-Channel | Single | 60 | 20 | 2 | 71 | 61 | N/A | 8.8 | 6.1 | 9 | 20 | 1400 | LFPAK-4 | https://www.onsemi.com/products/discretes-drivers/mosfets
NVMYS7D3N04CL | Power MOSFET 40 V, 7.3Ω, 50 A, Single N-Channel |  | Pb A H P | Active | N-Channel | Single | 40 | 20 | 2.2 | 50 | 38 |  | 12.13 | 7.3 | 7 | 16 | 880 | LFPAK-4 | https://www.onsemi.com/products/discretes-drivers/mosfets
NVMYS8D0N04C | Power MOSFET 40 V, 8.0 mΩ, 48 A, Single N-Channel |  | Pb A H P | Active | N-Channel | Single | 40 | 20 | 3.5 | 48 | 37 |  |  | 8 |  | 10 | 646 | LFPAK-4 | https://www.onsemi.com/products/discretes-drivers/mosfets
NVMYS9D3N06CL | Power MOSFET 60 V, 9.3mΩ, 51 A, Single N-Channel |  | Pb A H P | Active | N-Channel | Single | 60 | 20 | 2 | 51 | 46 | N/A | 13 | 9.2 | 4.5 | 9.5 | 880 | LFPAK-4 | https://www.onsemi.com/products/discretes-drivers/mosfets
NVR1P02 | Single P-Channel Power MOSFET -20V, -1A, 180mΩ |  | Pb A H P | Active | P-Channel | Single | -20 | 20 | -2.3 | 1 | 0.4 | - | 280 | 180 | 2.4 | 2.5 | 165 | SOT-23-3 | https://www.onsemi.com/products/discretes-drivers/mosfets
NVR4003N | Single N-Channel Small Signal MOSFET 30V, 560mA, 1.5Ω |  | Pb A H P | Active | N-Channel | Single | 30 | 20 | 1.4 | 0.5 0.56 | 0.69 | 2000 | 1500 | - | 2.3 | 1.15 | 21 | SOT-23-3 | https://www.onsemi.com/products/discretes-drivers/mosfets
NVR4501N | Single N-Channel Power MOSFET 20V, 3.2A, 80mΩ |  | Pb A H P | Active | N-Channel | Single | 20 | 12 | 1.2 | 3.2 | 1.25 | 105 | 80 | - | 2.8 | 2.4 | 200 | SOT-23-3 | https://www.onsemi.com/products/discretes-drivers/mosfets
NVR5124PL | Single P−Channel Power MOSFET −60V, −1.1A, 230mΩ |  | Pb A H P | Active | P-Channel | Single | -60 | 20 | -2.5 | 1.1 | -0.47 | - | 365 | 230 | 0.9 | 4.3 | 240 | SOT-23-3 | https://www.onsemi.com/products/discretes-drivers/mosfets
NVR5198NL | Single N-Channel Logic Level Power MOSFET 60V, 2.2A, 155mΩ |  | Pb A H P | Active | N-Channel | Single | 60 | 20 | 2.5 | 2.2 | 1.5 | - | 205 | 155 | 1.2 | 5.1 | 182 | SOT-23-3 | https://www.onsemi.com/products/discretes-drivers/mosfets
NVS4001N | Single N-Channel Small Signal MOSFET 30V, 270mA, 1.5Ω |  | Pb A H P | Active | N-Channel | Single | 30 | 20 | 1.5 | 0.27 | 0.33 | 2000 | 1500 | - | 0.9 | 0.9 | 20 | SC-70-3 / SOT-323-3 | https://www.onsemi.com/products/discretes-drivers/mosfets
NVS4409N | Single N-Channel Small Signal MOSFET with ESD Protection 25V, 750mA, 350mΩ |  | Pb A H P | Active | N-Channel | Single | 25 | 8 | 1.5 | 0.75 | 0.28 | 400 | 350 | - | 14.5 | 1.2 | 49 | SC-70-3 / SOT-323-3 | https://www.onsemi.com/products/discretes-drivers/mosfets
NVTA7002N | Single N-Channel Small Signal MOSFET with ESD Protection 30V, 154mA, 7Ω |  | Pb A H P | Active | N-Channel | Single | 30 | 10 | 1.5 | 0.154 | 0.3 | 7500 | 7000 | - | 11.6 | - | 11.5 | SC-75-3 | https://www.onsemi.com/products/discretes-drivers/mosfets
NVTFS002N04C | Power MOSFET, 40 V, 2.4 mOhms, 136 A, Single N-Channel |  | Pb A H P | Active | N-Channel | Single | 40 | ±20 | 3.5 | 136 | 85 |  |  | 2.4 |  | 34 | 2250 | WDFN-8 | https://www.onsemi.com/products/discretes-drivers/mosfets
NVTFS002N04CL | Single N-Channel 40 V, 2.2 Ω, 142 A, Power MOSFET |  | Pb A H P | Active | N-Channel | Single | 40 | ±20 | 2 | 142 | 85 |  | 3.5 | 2.2 |  | 49 | 2940 | WDFN-8 | https://www.onsemi.com/products/discretes-drivers/mosfets
NVTFS003N04C | Single N-Channel Power MOSFET 40V, 103A, 3.5mΩ |  | Pb A H P | Active | N-Channel | Single | 40 | ±20 | 3.5 | 103 | 69 |  |  | 3.5 |  | 23 | 1600 | WDFN-8 / u8FL | https://www.onsemi.com/products/discretes-drivers/mosfets
NVTFS004N04C | Single N-Channel Power MOSFET 40V, 77A, 4.9mΩ |  | Pb A H P | Active | N-Channel | Single | 40 | ±20 | 3.5 | 77 | 55 |  |  | 4.9 |  | 18 | 1150 | WDFN-8 / u8FL | https://www.onsemi.com/products/discretes-drivers/mosfets
NVTFS005N04C | Power MOSFET, Single N-Channel, 40 V, 5.6 mOhms, 69 A |  | Pb A H P | Active | N-Channel | Single | 40 | ±20 | 3.5 | 69 | 50 |  |  | 5.6 |  | 16 | 1000 | WDFN-8 / u8FL | https://www.onsemi.com/products/discretes-drivers/mosfets
NVTFS008N04C | Power MOSFET, Single N-Channel, 40 V, 7.1 mOhms, 48 A |  | Pb A H P | Active | N-Channel | Single | 40 | ±20 | 3.5 | 48 |  |  |  | 8.5 |  | 10 | 625 | WDFN-8 / u8FL | https://www.onsemi.com/products/discretes-drivers/mosfets
NVTFS010N10MCL | Single N-Channel Power MOSFET 100V, 57.8 A, 10.6 mΩ | $0.6188 | Pb A H P | Active | N-Channel | Single | 100 | ±20 | 3 | 57.8 | 77.8 | N/A | 15.9 | 10.6 | 10 | 22 | 1530 | WDFN-8 | https://www.onsemi.com/products/discretes-drivers/mosfets
NVTFS014P04M8L | Power MOSFET, Single P-Channel, -40 V, 13.8 mΩ, -49 A | $0.4329 | Pb A H P | Active | P-Channel | Single | -40 | ±16 | -2.4 | -49 | 61 |  | 18.7 | 13.8 | 12.5 | 26.5 | 1734 | WDFN-8 / u8FL | https://www.onsemi.com/products/discretes-drivers/mosfets
NVTFS015N04C | Single N-Channel Power MOSFET 40V, 27A, 17.3mΩ |  | Pb A H P | Active | N-Channel | Single | 40 | ±20 | 3.5 | 27 | 23 |  |  | 17.3 |  | 6.3 | 325 | WDFN-8 / u8FL | https://www.onsemi.com/products/discretes-drivers/mosfets
NVTFS016N06C | Power MOSFET, Single, N-Channel, µ8FL, 60 V, 16.3 mΩ, 32 A | $0.224 | Pb A H P | Active | N-Channel | Single | 60 | ±20 | 4 | 32 | 36 |  |  | 16.3 |  | 6.9 | 489 | WDFN-8 / u8FL WDFNW8 3.3x3.3, 0.65P (Full−Cut ?8FL WF) | https://www.onsemi.com/products/discretes-drivers/mosfets
NVTFS020N06C | Power MOSFET, Single, N-Channel, µ8FL, 60 V, 20.3 mΩ?, 27 A | $0.1592 | Pb A H P | Active | N-Channel | Single | 60 | ±20 | 4 | 27 | 31 |  |  | 20.3 |  | 5.8 | 355 | WDFN-8 / u8FL WDFNW8 3.3x3.3, 0.65P (Full−Cut ?8FL WF) | https://www.onsemi.com/products/discretes-drivers/mosfets
NVTFS024N06C | Power MOSFET, Single, N-Channel, µ8FL, | $0.1919 | Pb A H P | Active | N-Channel | Single | 60 | ±20 | 4 | 24 | 28 |  |  | 22.6 |  | 5.7 | 333 | WDFN-8 / u8FL WDFNW8 3.3x3.3, 0.65P (Full−Cut ?8FL WF) | https://www.onsemi.com/products/discretes-drivers/mosfets
NVTFS030N06C | Power MOSFET, Single, N-Channel, µ8FL, 60 V, 29.7 mΩ, 19 A | $0.1453 | Pb A H P | Active | N-Channel | Single | 60 | ±20 | 4 | 19 | 23 |  |  | 29.7 |  | 4.7 | 255 | WDFN-8 / u8FL WDFNW8 3.3x3.3, 0.65P (Full−Cut ?8FL WF) | https://www.onsemi.com/products/discretes-drivers/mosfets
NVTFS052P04M8L | Power MOSFET, Single P-Channel, -40V, 69mΩ, -13.2A | $0.2299 | Pb A H P | Active | P-Channel | Single | -40 | ±20 | -2.4 | -13.2 | 23 |  | 100 | 69 | 3 | 6.3 | 424 | WDFN-8 / u8FL | https://www.onsemi.com/products/discretes-drivers/mosfets
NVTFS4823N | Power MOSFET 30V, 30A, 10.5 mOhm, Single N-Channel, u8FL, Logic Level. |  | Pb A H P | Active | N-Channel | Single | 30 | 20 | 2.5 | 30 | 21 | - | 17.5 | 10.5 | 6 | 12 | 750 | WDFN-8 / u8FL | https://www.onsemi.com/products/discretes-drivers/mosfets
NVTFS4824N | Single N-Channel Power MOSFET 30V, 46A, 4.7mΩ |  | Pb A H P | Active | N-Channel | Single | 30 | 20 | 2.5 | 46 | 21 | - | 7.5 | 4.7 | 3.5 | 29 | 1740 | WDFN-8 / u8FL | https://www.onsemi.com/products/discretes-drivers/mosfets
NVTFS4C05N | Single N-Channel Power MOSFET 30V, 102A, 3.6mΩ |  | Pb A H P | Active | N-Channel | Single | 30 | 20 | 2.2 | 102 | 68 | - | 5.1 | 3.6 | 8.4 | 31 | 1988 | WDFN-8 / u8FL | https://www.onsemi.com/products/discretes-drivers/mosfets
NVTFS4C06N | Single N-Channel Power MOSFET 30V, 71A, 4.2mΩ |  | Pb A H P | Active | N-Channel | Single | 30 | 20 | 2.2 | 71 | 37 | - | 6.1 | 4.2 | 10.1 | 26 | 1683 | WDFN-8 / u8FL | https://www.onsemi.com/products/discretes-drivers/mosfets
NVTFS4C08N | Single N-Channel Power MOSFET 30V, 55A, 5.9mΩ |  | Pb A H P | Active | N-Channel | Single | 30 | 20 | 2.2 | 55 | 31 | - | 9 | 5.9 | 7.8 | 18.2 | 1113 | WDFN-8 / u8FL | https://www.onsemi.com/products/discretes-drivers/mosfets
NVTFS4C10N | Single N-Channel Power MOSFET 30V, 47A, 7.4mΩ |  | Pb A H P | Active | N-Channel | Single | 30 | 20 | 2.2 | 47 | 47 | - | 11 | 7.4 | 5.1 | 19.2 | 993 | WDFN-8 / u8FL | https://www.onsemi.com/products/discretes-drivers/mosfets
NVTFS4C13N | Single N-Channel Power MOSFET 30V, 40A, 9.4mΩ |  | Pb A H P | Active | N-Channel | Single | 30 | 20 | 2.1 | 40 | 26 | - | 14 | 9.4 | 16 | 15.2 | 770 | WDFN-8 / u8FL | https://www.onsemi.com/products/discretes-drivers/mosfets
NVTFS4C25N | Single N-Channel Power MOSFET 30V, 22A, 17mΩ |  | Pb A H P | Active | N-Channel | Single | 30 | 20 | 2.2 | 22.1 | 14.3 | - | 26.5 | 17 | 6.9 | 10.3 | 500 | WDFN-8 / u8FL | https://www.onsemi.com/products/discretes-drivers/mosfets
NVTFS5116PL | Single P-Channel Power MOSFET -60V, -14A, 52mΩ |  | Pb A H P | Active | P-Channel | Single | -60 | 20 | -3 | 14 | 21 | - | 72 | 52 | 0.9 | 25 | 1258 | WDFN-8 / u8FL | https://www.onsemi.com/products/discretes-drivers/mosfets
NVTFS5124PL | Single P-Channel Power MOSFET -60V, -8A, 260mΩ |  | Pb A H P | Active | P-Channel | Single | -60 | 20 | -2.5 | 8 | 18 | - | 380 | 260 | 5500 | 6 | 250 | WDFN-8 / u8FL | https://www.onsemi.com/products/discretes-drivers/mosfets
NVTFS5811NL | Power MOSFET 40V, 40A, 6.7 mOhm, Single N-Channel, u8FL, Logic Level. |  | Pb A H P | Active | N-Channel | Single | 40 | 20 | 2.2 | 40 | 21 |  | 10 | 6.7 | 17 | 30 | 1570 | WDFN-8 / u8FL | https://www.onsemi.com/products/discretes-drivers/mosfets
NVTFS5820NL | Power MOSFET 60V, 29A, 11.5 mOhm, Single N-Channel, u8FL, Logic Level. |  | Pb A H P | Active | N-Channel | Single | 60 | 20 | 2.3 | 29 | 21 |  | 15 | 11.5 | 15 | 28 | 1462 | WDFN-8 / u8FL | https://www.onsemi.com/products/discretes-drivers/mosfets
NVTFS5826NL | Power MOSFET 60V, 20A, 24 mOhm, Single N-Channel, u8FL, Logic Level. |  | Pb A H P | Active | N-Channel | Single | 60 | 20 | 2.5 | 20 | 22 |  | 32 | 24 | 8.3 | 16 | 850 | WDFN-8 / u8FL | https://www.onsemi.com/products/discretes-drivers/mosfets
NVTFS5C453NL | Single N-Channel Power MOSFET 40V, 107A, 3.1mΩ |  | Pb A H P | Active | N-Channel | Single | 40 | 20 | 2 | 107 | 68 | - | 5.2 | 3.1 | 7 | 23 | 2100 | WDFN-8 / u8FL | https://www.onsemi.com/products/discretes-drivers/mosfets
NVTFS5C454NL | Single N-Channel Power MOSFET 40V, 85A, 4.0mΩ |  | Pb A H P | Active | N-Channel | Single | 40 | 20 | 2 | 85 | 55 | - | 6.9 | 4 | 5.5 | 18 | 1600 | WDFN-8 / u8FL | https://www.onsemi.com/products/discretes-drivers/mosfets
NVTFS5C460NL | Single N-Channel Power MOSFET 40V, 74A, 4.8mΩ |  | Pb A H P | Active | N-Channel | Single | 40 | ±20 | 2 | 74 |  |  | 7.6 | 4.8 |  | 11 | 1300 | WDFN-8 / u8FL | https://www.onsemi.com/products/discretes-drivers/mosfets
NVTFS5C466NL | Single N-Channel Power MOSFET 40V, 51A, 7.3mΩ |  | Pb A H P | Active | N-Channel | Single | 40 | 20 | 2 | 51 | 38 | - | 12 | 7.3 | - | 16 | 880 | WDFN-8 / u8FL | https://www.onsemi.com/products/discretes-drivers/mosfets
NVTFS5C471NL | Single N-Channel Power MOSFET 40V, 41A, 9mΩ |  | Pb A H P | Active | N-Channel | Single | 40 | 20 | 2 | 41 | 30 | - | 15.5 | 9 | 12 | 9 | 660 | WDFN-8 / u8FL | https://www.onsemi.com/products/discretes-drivers/mosfets
NVTFS5C478NL | Single N−Channel Power MOSFET 40V, 26A, 14mΩ |  | Pb A H P | Active | N-Channel | Single | 40 | 20 | 2 | 26 | 20 | - | 25 | 14 | 9 | 8 | 400 | WDFN-8 / u8FL | https://www.onsemi.com/products/discretes-drivers/mosfets
NVTFS5C658NL | Single N-Channel Power MOSFET 60V, 109A, 5.0mΩ |  | Pb A H P | Active | N-Channel | Single | 60 | 20 | 2 | 109 | 114 | - | 7.3 | 5 | 4.5 | 27 | 1935 | WDFN-8 / u8FL | https://www.onsemi.com/products/discretes-drivers/mosfets
NVTFS5C670NL | Single N-Channel Power MOSFET 60V, 70A, 6.8mΩ |  | Pb A H P | Active | N-Channel | Single | 60 | 20 | 2 | 80 | 63 | - | 10 | 6.8 | 2.9 | 20 | 1400 | WDFN-8 / u8FL | https://www.onsemi.com/products/discretes-drivers/mosfets
NVTFS5C673NL | Single N-Channel Power MOSFET 60V, 50A, 9.8mΩ |  | Pb A H P | Active | N-Channel | Single | 60 | 20 | 2 | 53 | 46 | - | 15 | 9.8 | - | 14 | 880 | WDFN-8 / u8FL | https://www.onsemi.com/products/discretes-drivers/mosfets
NVTFS5C680NL | Single N-Channel Power MOSFET 60V, 20A, 26.5mΩ |  | Pb A H P | Active | N-Channel | Single | 60 | 20 | 2 | 20 | 20 | - | 42.5 | 26.5 | 14 | 5 | 327 | WDFN-8 / u8FL | https://www.onsemi.com/products/discretes-drivers/mosfets
NVTFS6H850N | Single N-Channel Power MOSFET 80V, 68A, 9.5mΩ |  | Pb A H P | Active | N-Channel | Single | 80 | ±20 | 4 | 68 | 3.2 |  |  | 9.5 |  | 19 | 1140 | WDFN-8 / u8FL | https://www.onsemi.com/products/discretes-drivers/mosfets
NVTFS6H850NL | Single N-Channel Power MOSFET 80V, 64A, 8.6mΩ | $0.4492 | Pb A H P | Active | N-Channel | Single | 80 | ±20 | 2 | 64 | 73 |  | 11 | 8.6 | 13 | 26 | 1450 | WDFN-8 / u8FL | https://www.onsemi.com/products/discretes-drivers/mosfets
NVTFS6H854N | Single N-Channel Power MOSFET 80V, 48A, 14.5mΩ |  | Pb A H P | Active | N-Channel | Single | 80 | ±20 | 4 | 48 | 68 |  |  | 14.5 |  | 13 | 770 | WDFN-8 / u8FL | https://www.onsemi.com/products/discretes-drivers/mosfets
NVTFS6H854NL | Single N-Channel Power MOSFET 80V, 48A, 14.5mΩ | $0.3015 | Pb A H P | Active | N-Channel | Single | 80 | ±20 | 2 | 41 | 54 | N/A | 17.3 | 13.4 | 8 | 17 | 902 | WDFN-8 / u8FL WDFNW8 3.3x3.3, 0.65P (Full−Cut ?8FL WF) | https://www.onsemi.com/products/discretes-drivers/mosfets
NVTFS6H860N | Single N-Channel Power MOSFET 80V, 33A, 21.1mΩ |  | Pb A H P | Active | N-Channel | Single | 80 | ±20 | 4 | 33 | 46 |  |  | 21.1 |  | 8.7 | 510 | WDFN-8 / u8FL | https://www.onsemi.com/products/discretes-drivers/mosfets
NVTFS6H860NL | MOSFET - Power, Single N-Channel, 80 V, 20 mΩ 30 A - NVTFS6H860NL | $0.2139 | Pb A H P | Active | N-Channel | Single | 80 | ±20 | 2 | 30 | 42 |  | 26 | 20 | 1 | 12 | 610 | WDFN-8 / u8FL WDFNW8 3.3x3.3, 0.65P (Full−Cut ?8FL WF) | https://www.onsemi.com/products/discretes-drivers/mosfets
NVTFS6H880N | Single N-Channel Power MOSFET 80V, 22A, 32mΩ |  | Pb A H P | Active | N-Channel | Single | 80 | ±20 | 4 | 22 | 31 |  |  | 32 |  | 6.9 | 370 | WDFN-8 / u8FL | https://www.onsemi.com/products/discretes-drivers/mosfets
NVTFS6H880NL | MOSFET - Power, Single N-Channel, 80 V, 29 mΩ, 22 A | $0.2248 | Pb A H P | Active | N-Channel | Single | 80 | ±20 | 2 | 22 | 33 |  | 38 | 29 | 1 | 9 | 431 | WDFN-8 / u8FL WDFNW8 3.3x3.3, 0.65P (Full−Cut ?8FL WF) | https://www.onsemi.com/products/discretes-drivers/mosfets
NVTFS6H888N | Single N-Channel Power MOSFET 80V, 13A, 55mΩ |  | Pb A H P | Active | N-Channel | Single | 80 | ±20 | 4 | 13 | 18 |  |  | 55 |  | 4.7 | 220 | WDFN-8 / u8FL | https://www.onsemi.com/products/discretes-drivers/mosfets
NVTFS6H888NL | Single N-Channel Power MOSFET 80V, 13A, 50mΩ, Logic Level | $0.1456 | Pb A H P | Active | N-Channel | Single | 80 | ±20 | 2 | 14 | 23 | N/A | 67 | 50 | 3 | 6 | 258 | WDFN-8 / u8FL WDFNW8 3.3x3.3, 0.65P (Full−Cut ?8FL WF) | https://www.onsemi.com/products/discretes-drivers/mosfets
NVTFS9D6P04M8L | MOSFET - Power, Single P-Channel | $0.5282 | Pb A H P | Active | P-Channel | Single | -40 | ±20 | -2.4 | -64 | 75 | N/A | 13.8 | 9.5 | 16.2 | 34.6 | 2312 | WDFN-8 / u8FL | https://www.onsemi.com/products/discretes-drivers/mosfets
NVTFWS002N04C | Power MOSFET, 40 V, 2.4 Ω, 136 A, Single N-Channel |  | Pb A H P | Active | N-Channel | Single | 40 | ±20 | 2.4 | 136 | 85 |  |  | 2.4 |  | 34 | 2250 | WDFN-8 | https://www.onsemi.com/products/discretes-drivers/mosfets
NVTFWS002N04CL | Power MOSFET, 40 V, 2.0 Ω, 142 A, Single N-Channel |  | Pb A H P | Active | N-Channel | Single | 40 | ±20 | 2 | 142 | 85 |  | 3.5 | 2.2 |  | 49 | 2940 | WDFN-8 | https://www.onsemi.com/products/discretes-drivers/mosfets
NVTJD4001N | Dual N-Channel Small Signal MOSFET 30V, 250mA, 1.5Ω |  | Pb A H P | Active | N-Channel | Dual | 30 | 20 | 1.5 | 0.25 | 0.272 | Q1: 2500, Q2: 2500 | Q1: 1500, Q2: 1500 | - | 0.9 | 0.9 | 20 | SC-88-6 / SC-70-6 / SOT-363-6 | https://www.onsemi.com/products/discretes-drivers/mosfets
NVTR01P02L | Single P-Channel Power MOSFET -20V, -1.3A, 220mΩ |  | Pb A H P | Active | P-Channel | Single | -20 | 12 | -1.25 | 1.3 | 0.4 | 350 | 220 | - | - | 3.1 | 225 | SOT-23-3 | https://www.onsemi.com/products/discretes-drivers/mosfets
NVTR0202PL | Single P-Channel Power MOSFET -20V, -400mA, 800mΩ |  | Pb A H P | Active | P-Channel | Single | -20 | 20 | -2.3 | 0.4 | 0.225 | - | 1100 | 800 | 1.9 | 2.18 | 70 | SOT-23-3 | https://www.onsemi.com/products/discretes-drivers/mosfets
NVTR4502P | Single P-Channel Power MOSFET -30V, -1.95A, 200mΩ |  | Pb A H P | Active | P-Channel | Single | -30 | 20 | -3 | 1.95 | 0.4 | - | 240 | 155 | - | 6 | 200 | SOT-23-3 | https://www.onsemi.com/products/discretes-drivers/mosfets
NVTR4503N | Single N-Channel Power MOSFET 30V, 2.5A, 110mΩ |  | Pb A H P | Active | N-Channel | Single | 30 | 20 | 3 | 2 | 0.73 | - | 140 | 110 | - | 3.6 | 135 | SOT-23-3 | https://www.onsemi.com/products/discretes-drivers/mosfets
PCP1302 | Single PCP P-Channel Power MOSFET, -60V, -3A, 266mΩ | $0.154 | Pb H | Active | P-Channel | Single | -60 | 20 | 2.6 | 3 | 3.5 | - | 334 | 266 | - | 6.4 | 262 | SOT-89 / PCP-1 | https://www.onsemi.com/products/discretes-drivers/mosfets
PCP1402 | Single N-Channel Power MOSFET, 250V, 1.2A, 2.4Ω | $0.2215 | Pb H | Active | N-Channel | Single | 250 | 30 | 3.5 | 1.2 | 3.5 | - | - | 2400 | 2.1 | 4.2 | 210 | SOT-89 / PCP-2 | https://www.onsemi.com/products/discretes-drivers/mosfets
PCP1403 | Single PCP N-Channel Power MOSFET, 60V, 4.5A, 117mΩ | $0.148 | Pb H | Active | N-Channel | Single | 60 | 20 | 2.6 | 4.5 | 3.5 | - | 168 | 117 | - | 6.7 | 310 | SOT-89 / PCP-1 | https://www.onsemi.com/products/discretes-drivers/mosfets
PCP1405 | Single N-Channel Power MOSFET 250V, 0.6A, 6.5Ω | $0.1741 | Pb H | Active | N-Channel | Single | 250 | 10 | 1.3 | 0.6 | 3.5 | 7200 | 6500 | - | - | 2.1 | 140 | SOT-89 / PCP-1 | https://www.onsemi.com/products/discretes-drivers/mosfets
RFD12N06RLESM | N-Channel UltraFET® Power MOSFET 60V, 17A, 71mΩ | $0.3373 | Pb | Active | N-Channel | Single | 50 | ±16 | 3 | 17 | 49 | - | 75 | 63 | - | 6.8 | 485 | DPAK-3 / TO-252-3 | https://www.onsemi.com/products/discretes-drivers/mosfets
RFD14N05L | N-Channel Logic Level Power MOSFET 50V, 14A, 100mΩ | $0.2807 | Pb H | Active | N-Channel | Single | 50 | ±10 | 2 | 14 | 48 | - | 100 | - | - | 23 | 670 | IPAK-3 / DPAK-3 STRAIGHT LEAD | https://www.onsemi.com/products/discretes-drivers/mosfets
RFD14N05LSM | N-Channel Logic Level Power MOSFET 50V, 14A, 100mΩ | $0.2773 | Pb | Active | N-Channel | Single | 50 | ±10 | 2 | 14 | 48 | - | 100 | - | - | 22 | 670 | DPAK-3 / TO-252-3 | https://www.onsemi.com/products/discretes-drivers/mosfets
RFD14N05SM9A | N-Channel Power MOSFET 50V, 14A, 100mΩ | $0.3457 | Pb | Active | N-Channel | Single | 50 | ±20 | 4 | 14 | 48 | - | - | 100 | - | 22 | 570 | DPAK-3 / TO-252-3 | https://www.onsemi.com/products/discretes-drivers/mosfets
RFD16N05LSM | N-Channel Logic Level Power MOSFET 50V, 16A, 47mΩ | $0.4225 | Pb | Active | N-Channel | Single | 50 | ±10 | 2 | 16 | 60 | - | 50 | - | - | 43 | - | DPAK-3 / TO-252-3 | https://www.onsemi.com/products/discretes-drivers/mosfets
RF Transistors | N-Channel Power MOSFET 50V, 16A, 47mΩ | $0.4133 | Pb | Active | N-Channel | Single | 50 | ±20 | 4 | 16 | 72 | - | - | 47 | - | 77 | 900 | DPAK-3 / TO-252-3 | https://www.onsemi.com/products/discretes-drivers/mosfets
Product | Description | Pricing ($/Unit) | Compliance | Status | Polarity | IC Continuous (A) | VCEO(sus) Min (V) | hFE Min | hFE Max | PTM Max (W) | fT Min (MHz) | NF Typ. (dB) | ¦S21e¦ 2 Typ. (dB) | Package Type | verify_url | 29 | 1350 | DPAK-3 / TO-252-3 | https://www.onsemi.com/products/discretes-drivers/mosfets
RFD3055LE | N-Channel Logic Level Power MOSFET 60V, 11A, 107mΩ | $0.2721 | Pb H | Active | N-Channel | Single | 60 | ±16 | 3 | 11 | 38 | - | 107 | - | - | 5.2 | 350 | IPAK-3 / DPAK-3 STRAIGHT LEAD | https://www.onsemi.com/products/discretes-drivers/mosfets
RF Transistors | N-Channel Logic Level Power MOSFET 60V, 11A, 107mΩ | $0.3057 | Pb | Active | N-Channel | Single | 60 | ±16 | 3 | 11 | 38 | - | 107 | - | - | 5.2 | 350 | DPAK-3 / TO-252-3 | https://www.onsemi.com/products/discretes-drivers/mosfets
Product | Description | Pricing ($/Unit) | Compliance | Status | Polarity | IC Continuous (A) | VCEO(sus) Min (V) | hFE Min | hFE Max | PTM Max (W) | fT Min (MHz) | NF Typ. (dB) | ¦S21e¦ 2 Typ. (dB) | Package Type | verify_url | - | 900 | TO-220-3 | https://www.onsemi.com/products/discretes-drivers/mosfets
RFP50N06 | N-Channel Power MOSFET 60V, 50A, 22mΩ | $0.8126 | Pb | Active | N-Channel | Single | 60 | ±20 | 4 | 50 | 131 | - | - | 22 | - | 67 | 2020 | TO-220-3 | https://www.onsemi.com/products/discretes-drivers/mosfets
RFP70N06 | N-Channel Power MOSFET 60V, 70A, 14mΩ | $0.9176 | Pb | Active | N-Channel | Single | 60 | ±20 | 4 | 70 | 140 | - | - | 14 | - | 65 | 2250 | TO-220-3 | https://www.onsemi.com/products/discretes-drivers/mosfets
SFT1342 | Single P-Channel Power MOSFET, -60V, -12A, 62mΩ | $0.3432 | Pb H | Active | P-Channel | Single | -60 | 20 | 2.6 | -12 | 15 | - | 87 | 62 | - | 26 | 1150 | DPAK-3 / TO-252-3 IPAK / TP | https://www.onsemi.com/products/discretes-drivers/mosfets
SFT1452 | Single N-Channel Power MOSFET 250V, 3A, 2.4Ω | $0.264 | Pb H | Active | N-Channel | Single | 250 | 30 | 4.5 | 3 | 26 | - | - | 2400 | 6 | 4.2 | 210 | DPAK-3 / TO-252-3 | https://www.onsemi.com/products/discretes-drivers/mosfets
SI3443DV | P-Channel 2.5V Specified PowerTrench® MOSFET -20V, -4A, 65mΩ | $0.15 | Pb H | Active | P-Channel | Single | -20 | 8 | -1.5 | -4 | 1.6 | 100 | 65 | - | 17 | 7.2 | 640 | TSOT-23-6 | https://www.onsemi.com/products/discretes-drivers/mosfets
SI4435DY | 30V P-Channel PowerTrench® MOSFET -8.8A, 20mΩ | $0.3443 | Pb H | Active | P-Channel | Single | -30 | 20 | -3 | -8.8 | 2.5 | - | 35 | 20 | - | 17 | 1604 | SOIC-8 | https://www.onsemi.com/products/discretes-drivers/mosfets
SI4532DY | Dual N & P Channel Enhancement Mode Field Effect Transistor | $0.434 | Pb H | Active | Complementary | Dual | ±30 | -20 | ±3 | -3.5 | 2 | - | 0.19 N:95,P:190 | 0.19 N:65,P:85 | - | 5 | N: 235, P: 420 | SOIC-8 | https://www.onsemi.com/products/discretes-drivers/mosfets
SMP3003 | P-Channel Power MOSFET -75V, -100A, 8mΩ | $1.804 | Pb | Active | P-Channel | Single | -75 | 20 | 2.6 | -100 | 90 | - | 11 | 8 | 16 | 280 | 13400 | D2PAK-3 / TO-263-2 | https://www.onsemi.com/products/discretes-drivers/mosfets
SSN1N45B | Power MOSFET, N-Channel, B-FET, 450 V, 0.5 A, 4.25 Ω, TO-92 | $0.1809 | Pb | Active | N-Channel | Single | 450 | ±50 | - | 0.5 | 0.9 | - | - | 4250 | 23.6 | 6.5 | 185 | TO-92-3 LF | https://www.onsemi.com/products/discretes-drivers/mosfets
STD110N02R | Single N-Channel Power MOSFET 24V, 110A, 4.6mΩ |  | Pb A H P | Active | N-Channel | Single | 24 | 20 | 2 | 110 | 110 | - | 6.2 | 4.6 | - | 23.6 | 2710 | DPAK-3 | https://www.onsemi.com/products/discretes-drivers/mosfets
VEC2315 | Dual P-Channel Power MOSFET, -60V, -2.5A, 137mΩ | $0.2267 | Pb H | Active | P-Channel | Dual | -60 | 20 | -2.6 | -2.5 | 0.9 | - | Q1=Q2=180 | Q1=Q2=137 | - | 11 | 420 | SOT-28FL / VEC-8 | https://www.onsemi.com/products/discretes-drivers/mosfets
VEC2415 | Dual N-Channel Power MOSFET 60V, 3A, 80mΩ | $0.2333 | Pb H | Active | N-Channel | Dual | 60 | 20 | 2.6 | 3 | 0.9 | - | Q1: 106.0, Q2: 106.0 | Q1: 80.0, Q2: 80.0 | - | 10 | 505 | SOT-28FL / VEC-8 | https://www.onsemi.com/products/discretes-drivers/mosfets
VEC2616 | Complementary Power MOSFET 60V | $0.2267 | Pb H | Active | Complementary | Dual | ±60 | 20 | 2.6 | 3 | 0.9 | - | N: 106.0, P: 180.0 | N: 80.0, P: 137.0 | - | 10 | 505 | SOT-28FL / VEC-8 | https://www.onsemi.com/products/discretes-drivers/mosfets
WPH4003 | N-Channel Power MOSFET 1700V, 3A, 10.5Ω | $2.5999 | Pb | Active | N-Channel | Single | 1700 | 30 | 4 | 3 | 55 | - | - | 10500 | - | 48 | 850 | TO-3PF-3L | https://www.onsemi.com/products/discretes-drivers/mosfets
RF Transistors
Product | Description | Pricing ($/Unit) | Compliance | Status | Polarity | IC Continuous (A) | VCEO(sus) Min (V) | hFE Min | hFE Max | PTM Max (W) | fT Min (MHz) | NF Typ. (dB) | ¦S21e¦ 2 Typ. (dB) | Package Type | verify_url
RF Transistors | Description | Pricing ($/Unit) | Compliance | Status | Polarity | IC Continuous (A) | VCEO(sus) Min (V) | hFE Min | hFE Max | PTM Max (W) | fT Min (MHz) | NF Typ. (dB) | ¦S21e¦ 2 Typ. (dB) | Package Type | verify_url
Product | Description | Pricing ($/Unit) | Compliance | Status | Polarity | IC Continuous (A) | VCEO(sus) Min (V) | hFE Min | hFE Max | PTM Max (W) | fT Min (MHz) | NF Typ. (dB) | ¦S21e¦ 2 Typ. (dB) | Package Type | verify_url
15GN03FA | RF Transistor, NPN Single, 10 V, 70 mA, fT = 1.5 GHz | $0.0933 | Pb H | Active | NPN | 0.07 | 10 | 100 | 180 | 0.25 | 1000 | 1.6 | 14 | SOT-623 / SSFP | https://www.onsemi.com/products/discretes-drivers/rf-transistors
15GN03MA | RF Transistor, NPN Single, 10 V, 70 mA, fT = 1.5 GHz | $0.0609 | Pb | Active | NPN | 0.07 | 10 | 100 | 180 | 0.4 | 1500 | 1.6 | 13 | SC-70 / MCP3 | https://www.onsemi.com/products/discretes-drivers/rf-transistors
2SC5226A | RF Transistor, NPN Single MCP, 10 V, 70 mA, fT = 7 GHz | $0.1013 | Pb | Active | NPN | 0.07 | 10 | 90 135 | 180 270 | 0.15 | 7000 | 1 | 12 | SC-70 / MCP3 | https://www.onsemi.com/products/discretes-drivers/rf-transistors
2SC5227A | RF Transistor, NPN Single CP, 10 V, 70 mA, fT = 7 GHz | $0.1333 | Pb | Active | NPN | 0.07 | 10 | 90 135 | 180 270 | 0.2 | 7000 | 1 | 12 | SC-59-3 / CP-3 | https://www.onsemi.com/products/discretes-drivers/rf-transistors
2SC5245A | RF Transistor, NPN Single MCP, 10 V, 30 mA, fT = 8 GHz | $0.182 | Pb | Active | NPN | 0.03 | 10 | 90 | 180 | 0.15 | 8000 | 1 | 12 | SC-70 / MCP3 | https://www.onsemi.com/products/discretes-drivers/rf-transistors
2SC5488A | RF Transistor, NPN Single, 10 V, 70 mA, fT = 7 GHz | $0.078 | Pb H | Active | NPN | 0.07 | 10 | 90 | 200 | 0.1 | 5000 | 1 | 12 | SOT-623 / SSFP | https://www.onsemi.com/products/discretes-drivers/rf-transistors
2SC5490A | RF Transistor, NPN Single, 10 V, 30 mA, fT = 8 GHz | $0.1133 | Pb H | Active | NPN | 0.03 | 10 | 90 | 200 | 0.1 | 5000 | 1.4 | 10 | SOT-623 / SSFP | https://www.onsemi.com/products/discretes-drivers/rf-transistors
2SC5536A | RF Transistor, NPN Single, 12 V, 50 mA, fT = 1.7 GHz | $0.1191 | Pb H | Active | NPN | 0.05 | 12 | 80 | 200 | 0.1 | 1000 | 1.8 | 16 | SOT-623 / SSFP | https://www.onsemi.com/products/discretes-drivers/rf-transistors
2SC5551A | RF Transistor, NPN Single, 30 V, 300 mA, fT = 3.5 GHz | $0.4116 | Pb | Active | NPN | 0.3 | 30 | 90 | 270 | 1.3 | 3500 | - | - | SOT-89 / PCP-1 | https://www.onsemi.com/products/discretes-drivers/rf-transistors
2SC5646A | RF Transistor, NPN Single, 4 V, 30 mA, fT = 12.5 GHz | $0.0885 | Pb H | Active | NPN | 0.03 | 4 | 100 | 160 | 0.1 | 10000 | 1.5 | 9.5 | SOT-623 / SSFP | https://www.onsemi.com/products/discretes-drivers/rf-transistors
55GN01CA | RF Transistor, NPN Single, 10 V, 70 mA, fT = 5.5 GHz | $0.0537 | Pb | Active | NPN | 0.07 | 10 | 100 | 180 | 0.2 | 3000 | 1.9 | 9.5 | SC-59-3 / CP-3 | https://www.onsemi.com/products/discretes-drivers/rf-transistors
55GN01FA | RF Transistor, NPN Single, 10 V, 70 mA, fT = 5.5 GHz | $0.0933 | Pb H | Active | NPN | 0.07 | 10 | 100 | 160 | 0.25 | 3000 | 1.9 | 11 | SOT-623 / SSFP | https://www.onsemi.com/products/discretes-drivers/rf-transistors
55GN01MA | RF Transistor, NPN Single, 10 V, 70 mA, fT = 5.5 GHz | $0.0667 | Pb | Active | NPN | 0.07 | 10 | 100 | 180 | 0.4 | 3000 | 1.9 | 10 | SC-70 / MCP3 | https://www.onsemi.com/products/discretes-drivers/rf-transistors
BSV52L | NPN Bipolar Transistor | $0.0427 | Pb H | Active | NPN | 0.1 | 12 | 40 | 120 | 0.3 | 400 |  |  | SOT-23-3 | https://www.onsemi.com/products/discretes-drivers/rf-transistors
CPH6001A | RF Transistor, 12 V, 100 mA, fT = 6.7 GHz | $0.1193 | Pb | Active | NPN | 0.1 | 12 | 90 | 180 | 0.8 | 5000 | 1.1 | 11 | CPH-6 | https://www.onsemi.com/products/discretes-drivers/rf-transistors
CPH6003A | RF Transistor, 12 V, 150 mA, fT = 7 GHz | $0.16 | Pb | Active | NPN | 0.15 | 12 | 100 | 180 | 0.8 | 7000 | 1.8 | 9 | CPH-6 | https://www.onsemi.com/products/discretes-drivers/rf-transistors
CPH6020 | RF Transistor, NPN Single, 8 V, 150 mA, fT = 16 GHz | $0.16 | Pb | Active | NPN | 0.15 | 8 | 60 | 150 | 0.7 | 13000 | 1.2 | 13.5 | CPH-6 | https://www.onsemi.com/products/discretes-drivers/rf-transistors
CPH6021 | RF Transistor, NPN Single, 12 V, 100 mA, fT = 10 GHz | $0.1533 | Pb H | Active | NPN | 0.1 | 20 | 60 | 150 | 0.7 | 8000 | 1.2 | 14 | CPH-6 | https://www.onsemi.com/products/discretes-drivers/rf-transistors
MCH3007 | RF Transistor, NPN Single, 12 V, 30 mA, fT = 8 GHz | $0.1267 | Pb H | Active | NPN | 0.03 | 12 | 60 | 150 | 0.35 | 6000 | 1.2 | 12 | SC-70FL / MCPH-3 | https://www.onsemi.com/products/discretes-drivers/rf-transistors
MCH4009 | RF Transistor, NPN Single, 3.5 V, 40 mA, fT = 25 GHz | $0.126 | Pb H | Active | NPN | 0.04 | 3.5 | 50 | 120 | 0.12 | 20000 | 1.1 | 13.5 | SC-82FL / MCPH-4 | https://www.onsemi.com/products/discretes-drivers/rf-transistors
MCH4014 | RF Transistor, NPN Single, 12 V, 30 mA, fT = 10 GHz | $0.12 | Pb H | Active | NPN | 0.03 | 12 | 60 | 150 | 0.35 | 8000 | 1.2 | 18 | SC-82FL / MCPH-4 | https://www.onsemi.com/products/discretes-drivers/rf-transistors
MCH4015 | RF Transistor, NPN Single, 12 V, 100 mA, fT = 10 GHz | $1.2 | Pb H | Active | NPN | 0.1 | 12 | 60 | 150 | 0.45 | 8000 | 1.2 | 17 | SC-82FL / MCPH-4 | https://www.onsemi.com/products/discretes-drivers/rf-transistors
MCH4016 | RF Transistor, NPN Single, 12 V, 30 mA, fT = 10 GHz | $0.126 | Pb H | Active | NPN | 0.03 | 12 | 60 | 150 | 0.35 | 8000 | 1.2 | 18 | SC-82FL / MCPH-4 | https://www.onsemi.com/products/discretes-drivers/rf-transistors
IGBTs | RF Transistor, NPN Single, 12 V, 100 mA, fT = 10 GHz | $0.12 | Pb H | Active | NPN | 0.1 | 12 | 60 | 150 | 0.45 | 8000 | 1.2 | 17 | SC-82FL / MCPH-4 | https://www.onsemi.com/products/discretes-drivers/rf-transistors
Product | Description | Pricing ($/Unit) | Compliance | Status | V(BR)CES Typ (V) | IC Max (A) | VCE(sat) Typ (V) | VF Typ (V) | Eoff Typ (mJ) | Eon Typ (mJ) | Trr Typ (ns) | Irr Typ (A) | Gate Charge Typ (nC) | Short Circuit Withstand (µs) | EAS Typ (mJ) | PD Max (W) | Co-Packaged Diode | Package Type | verify_url
MCH6001 | RF Transistor, NPN Dual, 8 V, 150 mA, fT = 16 GHz | $0.21 | Pb | Active | NPN | 0.15 | 8 | 60 | 150 | 0.6 | 13000 | 1.2 | 16 | SC-88FL / MCPH-6 | https://www.onsemi.com/products/discretes-drivers/rf-transistors
IGBTs | NPN Bipolar Transistor | $0.0271 | Pb A H P | Active | NPN | 0.2 | 15 | 40 | 120 | 0.3 |  |  |  | SOT-23-3 | https://www.onsemi.com/products/discretes-drivers/rf-transistors
Product | Description | Pricing ($/Unit) | Compliance | Status | V(BR)CES Typ (V) | IC Max (A) | VCE(sat) Typ (V) | VF Typ (V) | Eoff Typ (mJ) | Eon Typ (mJ) | Trr Typ (ns) | Irr Typ (A) | Gate Charge Typ (nC) | Short Circuit Withstand (µs) | EAS Typ (mJ) | PD Max (W) | Co-Packaged Diode | Package Type | verify_url
MMBT918L | NPN Bipolar Transistor | $0.0284 | Pb H | Active | NPN | 0.05 | 15 | 20 | - | 0.3 | 600 | - | - | SOT-23-3 | https://www.onsemi.com/products/discretes-drivers/rf-transistors
MMBTH10L | NPN Bipolar Transistor | $0.03 | Pb A H P | Active | NPN |  | 25 | 60 120 | 240 | 0.3 | 650 800 |  |  | SOT-23-3 | https://www.onsemi.com/products/discretes-drivers/rf-transistors
MMBTH10M3 | NPN Bipolar Transistor |  | Pb H | Active | NPN |  | 25 | 60 |  | 0.64 | 650 |  |  | SOT-723-3 | https://www.onsemi.com/products/discretes-drivers/rf-transistors
MMBTH81 | PNP RF Transistor | $0.0308 | Pb H | Active | PNP | 0.05 | 20 | 60 | - | 0.225 | 600 | - | - | SOT-23-3 | https://www.onsemi.com/products/discretes-drivers/rf-transistors
NSVF3007SG3 | RF Transistor for Low Noise Amplifier | $0.2 | Pb A H P | Active | NPN | 0.03 | 12 | 60 | 150 | 0.35 | 6000 | 1.2 | 12 | SC-70FL / MCPH-3 | https://www.onsemi.com/products/discretes-drivers/rf-transistors
NSVF4009SG4 | RF Transistor for Low Noise Amplifier | $0.1467 | Pb A H P | Active | NPN | 0.04 | 3.5 | 50 | 120 | 0.12 | 20000 | 1.1 | 13.5 | SC-82FL / MCPH-4 | https://www.onsemi.com/products/discretes-drivers/rf-transistors
NSVF4015SG4 | RF Transistor for Low Noise Amplifier | $0.1733 | Pb A H P | Active | NPN | 0.1 | 12 | 60 | 150 | 0.45 | 8000 | 1.2 | 17 | SC-82FL / MCPH-4 | https://www.onsemi.com/products/discretes-drivers/rf-transistors
NSVF4017SG4 | RF Transistor for Low Noise Amplifier | $0.1733 | Pb A H P | Active | NPN | 0.1 | 12 | 60 | 150 | 0.45 | 8000 | 1.2 | 17 | SC-82FL / MCPH-4 | https://www.onsemi.com/products/discretes-drivers/rf-transistors
NSVF4020SG4 | RF Transistor for Low Noise Amplifier | $0.2 | Pb A H P | Active | NPN | 0.15 | 8 | 60 | 150 | 0.4 | 13000 | 1.2 | 17.5 | SC-82FL / MCPH-4 | https://www.onsemi.com/products/discretes-drivers/rf-transistors
NSVF5488SK | RF Transistor for Low Noise Amplifier | $0.16 | Pb A H P | Active | NPN | 0.07 | 10 | 90 | 200 | 0.1 | 5000 | 1 | 12 | SOT-623 / SSFP | https://www.onsemi.com/products/discretes-drivers/rf-transistors
NSVF5490SK | RF Transistor for Low Noise Amplifier | $0.16 | Pb A H P | Active | NPN | 0.03 | 10 | 90 | 200 | 0.1 | 5000 | 1.4 | 10 | SOT-623 / SSFP | https://www.onsemi.com/products/discretes-drivers/rf-transistors
NSVF5501SK | RF Transistor for Low Noise Amplifier | $0.1333 | Pb A H P | Active | NPN | 0.07 | 10 | 100 | 160 | 0.25 | 3000 | 1.9 | 11 | SOT-623 / SSFP | https://www.onsemi.com/products/discretes-drivers/rf-transistors
NSVF6001SB6 | RF Transistor, NPN Single, 12 V, 100 mA, fT = 6.7 GHz | $0.2267 | Pb A H P | Active | NPN | 0.1 | 12 | 90 | 180 | 0.8 | 5000 | 1.1 | 11 | CPH-6 | https://www.onsemi.com/products/discretes-drivers/rf-transistors
NSVF6003SB6 | RF Transistor, NPN Single, 12 V, 150 mA, fT = 7 GHz | $0.2267 | Pb A H P | Active | NPN | 0.15 | 12 | 100 | 180 | 0.8 | 7000 | 1.8 | 9 | CPH-6 | https://www.onsemi.com/products/discretes-drivers/rf-transistors
IGBTs
Product | Description | Pricing ($/Unit) | Compliance | Status | V(BR)CES Typ (V) | IC Max (A) | VCE(sat) Typ (V) | VF Typ (V) | Eoff Typ (mJ) | Eon Typ (mJ) | Trr Typ (ns) | Irr Typ (A) | Gate Charge Typ (nC) | Short Circuit Withstand (µs) | EAS Typ (mJ) | PD Max (W) | Co-Packaged Diode | Package Type | verify_url
IGBTs | Description | Pricing ($/Unit) | Compliance | Status | V(BR)CES Typ (V) | IC Max (A) | VCE(sat) Typ (V) | VF Typ (V) | Eoff Typ (mJ) | Eon Typ (mJ) | Trr Typ (ns) | Irr Typ (A) | Gate Charge Typ (nC) | Short Circuit Withstand (µs) | EAS Typ (mJ) | PD Max (W) | Co-Packaged Diode | Package Type | verify_url
Product | Description | Pricing ($/Unit) | Compliance | Status | V(BR)CES Typ (V) | IC Max (A) | VCE(sat) Typ (V) | VF Typ (V) | Eoff Typ (mJ) | Eon Typ (mJ) | Trr Typ (ns) | Irr Typ (A) | Gate Charge Typ (nC) | Short Circuit Withstand (µs) | EAS Typ (mJ) | PD Max (W) | Co-Packaged Diode | Package Type | verify_url
AFGHL75T65SQDC | IGBT with SiC copack diode | $3.8266 | Pb A P | Active | 650 | 75 | 1.6 | 1.45 | 0.24 | 0.48 | NA | NA | 139 | NA | NA | 375 | Yes | TO-247-3LD | https://www.onsemi.com/products/discretes-drivers/igbts
AFGY100T65SPD | IGBT - 650 V 100 A FS3 for EV traction inverter application | $4.5599 | Pb A P | Active | 650 V | 100 A | 1.6 V | 1.3 V | 2.7 mJ | 5.1 mJ | 105 ns |  | 109 nC | 6 µs |  | 330 W | Yes | TO-247-3 | https://www.onsemi.com/products/discretes-drivers/igbts
AFGY120T65SPD | IGBT - 650 V 120 A FS3 for EV traction inverter application | $5.2532 | Pb A P | Active | 650 V | 120 A | 1.6 V | 1.4 V | 3.8 mJ | 6.6 mJ | 107 ns |  | 125 nC | 6 µs |  | 375 W | Yes | TO-247-3 | https://www.onsemi.com/products/discretes-drivers/igbts
FGB3245G2_F085 | Ignition IGBT, 450V, 23A, 1.3V, 320mJ, EcoSPARK® II, N-Channel Ignition | $1.2069 | Pb A H P | Active | 450 |  |  | - | - | - | 2600 | - | - | - | - | 150 | Yes | D2PAK-3 / TO-263-2 | https://www.onsemi.com/products/discretes-drivers/igbts
AFGB30T65SQDN | IGBT 650V FS4 High speed version for OBC application in D2PAK | $1.8666 | Pb A P | Active | 650 | 30 | 1.6 | 1.5 | 0.16 | 0.786 | 131 |  | 56 | - | - | 220 | Yes | D2PAK-3 / TO-263-2 | https://www.onsemi.com/products/discretes-drivers/igbts
AFGB40T65SQDN | IGBT, 650V FS4 High speed version, for OBC application in D2pak | $2.0 | Pb A P | Active | 650 | 40 | 1.6 | 1.5 | 0.229 | 0.858 | 131 |  | 76 | - | - | 238 | Yes | D2PAK-3 / TO-263-2 | https://www.onsemi.com/products/discretes-drivers/igbts
AFGHL40T65SPD | IGBT, 650V 40A in TO247 providing enhanced Final Test coverage for better and robuster performance. | $2.5866 | Pb A P | Active | [13 empty] | TO-247-3LD | https://www.onsemi.com/products/discretes-drivers/igbts
AFGHL40T65SQ | AEC 101 Qualified, 650V, 40A Fieldstop 4 trench IGBT Stand alone IGBT without co-pack DIODE | $1.7333 | Pb A H P | Active | 650 | 50 | 1.6 | N/A | 0.052 | 0.138 | N/A | N/A | 80 | N/A | N/A | 238 | No | TO-247-3LD | https://www.onsemi.com/products/discretes-drivers/igbts
AFGHL40T65SQD | AEC 101 Qualified, 650V, 40A Fieldstop 4 trench IGBT | $1.9333 | Pb A H P | Active | 650 | 40 | 1.6 | 2.2 | 0.052 | 0.138 | 31.8 | N/A | 80 | N/A | N/A | 238 | Yes | TO-247-3LD | https://www.onsemi.com/products/discretes-drivers/igbts
AFGHL50T65SQ | AEC 101 Qualified, 650V, 50A Fieldstop 4 trench IGBT, Stand alone IGBT without co-packed diode | $1.8666 | Pb A H P | Active | 650 | 50 | 1.6 | N/A | 0.045 | 0.18 | N/A | N/A | 99 | N/A | N/A | 268 | No | TO-247-3LD | https://www.onsemi.com/products/discretes-drivers/igbts
AFGHL50T65SQD | AEC 101 Qualified, 650V, 50A Fieldstop 4 trench IGBT | $2.1333 | Pb A H P | Active | 650 | 50 | 1.6 | 2.2 | 0.045 | 0.18 | 31 | N/A | 99 | N/A | N/A | 268 | Yes | TO-247-3LD | https://www.onsemi.com/products/discretes-drivers/igbts
AFGHL50T65SQDC | Hybrid IGBT, 650V, 50A Fieldstop 4 trench IGBT with SiC-SBD | $5.9999 | Pb A P | Active | 650V | 50A | 1.6V | 1.45V |  |  |  |  | 94 |  |  |  | Yes | TO-247-3LD | https://www.onsemi.com/products/discretes-drivers/igbts
AFGHL75T65SQD | AEC 101 Qualified, 650V, 75A Fieldstop 4 trench IGBT | $2.6666 | Pb A H P | Active | 650 | 75 | 1.6 | 2 | 0.18 | 0.76 | 76 | N/A | 128 | N/A | N/A | 375 | Yes | TO-247-3LD | https://www.onsemi.com/products/discretes-drivers/igbts
AFGHL75T65SQDT | AEC 101 Qualified, 650V, 75A Fieldstop 4 trench IGBT | $2.6666 | Pb A H P | Active | 650 | 75 | 1.6 | 1.8 | 0.18 | 0.76 | 76 | N/A | 128 | N/A | N/A | 375 | Yes | TO-247-3LD | https://www.onsemi.com/products/discretes-drivers/igbts
AFGY120T65SPD-B4 | IGBT - 650V, 120A Field Stop Trench IGBT with VCESAT and VTH Binning | $5.8665 | Pb A P | Active | 650 | 240 | 1.5 | 1.3 | 3.5 | 6.8 | 123 | - | 162 | 6 | - | 882 | Yes | TO-247-3 | https://www.onsemi.com/products/discretes-drivers/igbts
AFGY160T65SPD-B4 | IGBT - 650V, 160A Field Stop Trench IGBT with VCESAT and VTH Binning | $6.6665 | Pb A P | Active | 650 | 240 | 1.6 | 1.4 | 5.7 | 12.4 | 132 | NA | 163 | 6 | NA | 882 | Yes | TO-247-3 | https://www.onsemi.com/products/discretes-drivers/igbts
FGA15N120ANTDTU | IGBT, 1200V, 15A, NPT Trench | $1.4061 | Pb | Active | 1200 |  |  | 1.7 | 0.6 | 3 |  | 27 | 120 | - | - | 186 |  | TO-3P-3L | https://www.onsemi.com/products/discretes-drivers/igbts
FGA15S125P | IGBT, 1250V, 15A, Shorted-anode | $0.8266 | Pb | Active | 1250 | 15 | 2.25 | 2 | 0.5 | 0.74 | - | - | 129 | - | - | 136 | Yes | TO-3P-3L | https://www.onsemi.com/products/discretes-drivers/igbts
FGA20N120FTD | IGBT, 1200V, 20A, Field Stop Trench | $2.1333 | Pb | Active | 1200 | 20 | 1.6 | 1.3 | 0.71 | 0.42 | 485 | 48 | 137 | - | - | 298 | Yes | TO-3P-3L | https://www.onsemi.com/products/discretes-drivers/igbts
FGA20S125P | IGBT, 1250V, 20A, Shorted-anode | $1.7 | Pb | Active | 1250 |  |  | 1.75 | 0.5 | 0.74 | - | - | 153 | - | - | 250 |  | TO-3P-3L | https://www.onsemi.com/products/discretes-drivers/igbts
FGA20S140P | IGBT, 1400V, 20A, Shorted-anode | $1.4061 | Pb | Active | 1400 | 20 | 1.9 | 1.7 | 0.56 | 0.76 | - | - | 203.5 | - | - | 272 | Yes | TO-3P-3L | https://www.onsemi.com/products/discretes-drivers/igbts
FGA25N120ANTDTU | IGBT, 1200V, 25A, NPT Trench | $1.757 | Pb | Active | 1200 |  |  | 2 | 0.96 | 4.1 |  | 27 | 200 | - | - | 312 |  | TO-3P-3L | https://www.onsemi.com/products/discretes-drivers/igbts
FGA25S125P | IGBT, 1250V, 25A, Shorted-anode | $2.6399 | Pb | Active | 1250 |  |  | 2.1 | 0.58 | 1.085 | - | - | 204 | - | - | 250 |  | TO-3P-3L | https://www.onsemi.com/products/discretes-drivers/igbts
FGA3060ADF | IGBT, 600 V, 30 A Field Stop Trench | $1.6106 | Pb H | Active | 600 | 30 | 1.8 | 1.6 | 0.165 | 0.96 | 26 | - | 37.4 | - | - | 176 | Yes | TO-3P-3L | https://www.onsemi.com/products/discretes-drivers/igbts
FGA30N120FTD | IGBT, 1200V, 30A, Field Stop Trench | $3.1999 | Pb | Active | 1200 | 30 | 1.6 | 1.3 | 1.16 | 0.54 | 775 | 43 | 208 | - | - | 339 | Yes | TO-3P-3L | https://www.onsemi.com/products/discretes-drivers/igbts
FGA30N65SMD | IGBT, 650V, 30A, Field Stop | $1.86 | Pb | Active | 650 | 30 | 1.98 | 2.1 | 0.208 | 0.716 | 35 | - | 87 | - | - | 300 | Yes | TO-3P-3L | https://www.onsemi.com/products/discretes-drivers/igbts
FGA30S120P | IGBT, 1300V, 30A, Shorted-anode | $2.0666 | Pb | Active | 1300 | 30 | 1.75 | 1.7 | 1.22 | 1.3 | - | - | 78 | - | - | 348 | Yes | TO-3P-3L | https://www.onsemi.com/products/discretes-drivers/igbts
FGA30T65SHD | IGBT, 650 V, 30 A Field Stop Trench | $1.84 | Pb H | Active | 650 | 30 | 1.6 | 2.2 | 0.167 | 0.598 | 192 | - | 54.7 | - | - | 238 | Yes | TO-3P-3L | https://www.onsemi.com/products/discretes-drivers/igbts
FGA4060ADF | IGBT, 600 V, 40 A Field Stop Trench | $1.9546 | Pb H | Active | 600 | 40 | 1.8 | 1.6 | 0.25 | 1.37 | 26 | - | 55.5 | - | - | 238 | Yes | TO-3P-3L | https://www.onsemi.com/products/discretes-drivers/igbts
FGA40N65SMD | IGBT, 650V, 40A, Field Stop | $1.8657 | Pb | Active | 650 | 40 | 1.9 | 2.1 | 0.26 | 0.34 | 200 | 3.6 | 119 | - | - | 349 | Yes | TO-3P-3L | https://www.onsemi.com/products/discretes-drivers/igbts
FGA40S65SH | IGBT, 650 V, 40 A Field Stop Trench | $1.7545 | Pb H | Active | 650 | 40 | 1.4 | 1.45 | 388 | 194 | - | - | 73 | - | - | 268 | Yes | TO-3P-3L | https://www.onsemi.com/products/discretes-drivers/igbts
FGA40T65SHD | IGBT, 650 V, 40 A Field Stop Trench | $2.1599 | Pb H | Active | 650 | 40 | 1.6 | 2.2 | 0.297 | 1.01 | 192 | - | 72.2 | - | - | 268 | Yes | TO-3P-3L | https://www.onsemi.com/products/discretes-drivers/igbts
FGA40T65SHDF | IGBT, 650 V, 40 A Field Stop Trench | $2.1199 | Pb H | Active | 650 | 40 | 1.45 | 1.5 | 0.44 | 1.22 | 238 | - | 68 | - | - | 268 | Yes | TO-3P-3L | https://www.onsemi.com/products/discretes-drivers/igbts
FGA40T65UQDF | IGBT, 650 V, 40 A Field Stop Trench | $1.8133 | Pb H | Active | 650 | 40 | 1.33 | 1.5 | 0.31 | 0.989 | 251 | - | 306 | - | - | 231 | Yes | TO-3P-3L | https://www.onsemi.com/products/discretes-drivers/igbts
FGA5065ADF | IGBT, 650 V, 50 A Field Stop Trench | $2.4146 | Pb H | Active | 650 | 50 | 1.7 | 2.1 | 0.309 | 1.35 | 192 | - | 72.2 | - | - | 268 | Yes | TO-3P-3L | https://www.onsemi.com/products/discretes-drivers/igbts
FGA50N100BNTD | IGBT, 1000V, NPT Trench | $2.3295 | Pb | Active | 1000 | 35 | 2.5 | 1.2 | - | - | 1.2 | - | 275 | - | - | 156 | Yes | TO-3P-3L | https://www.onsemi.com/products/discretes-drivers/igbts
FGA50N100BNTD2 | IGBT, 1000V, NPT Trench | $5.9159 | Pb H | Active | 1000 | 35 | 2.5 | 2.9 | - | - | 60 | - | 257 | - | - | 156 | Yes | TO-3P-3L | https://www.onsemi.com/products/discretes-drivers/igbts
FGA50S110P | IGBT, 1100V, 50A, Shorted-anode | $1.4666 | Pb | Active | 1100 | 30 | 2.06 | 1.96 | 0.99 | 2.24 | - | - | 195 | - | - | 300 | Yes | TO-3P-3L | https://www.onsemi.com/products/discretes-drivers/igbts
FGA50T65SHD | IGBT, 650 V, 50 A Field Stop Trench | $2.4999 | Pb H | Active | 650 | 50 | 1.6 | 2.3 | 0.384 | 1.28 | 197 | - | 87 | - | - | 319 | Yes | TO-3P-3L | https://www.onsemi.com/products/discretes-drivers/igbts
FGA6065ADF | IGBT, 650 V, 60 A Field Stop Trench | $2.7799 | Pb H | Active | 650 | 60 | 1.8 | 1.8 | 0.52 | 2.46 | 271 | - | 84 | - | - | 306 | No | TO-3P-3L | https://www.onsemi.com/products/discretes-drivers/igbts
FGA60N60UFD | IGBT, 600V, 60A, Field Stop | $3.3333 | Pb | Active | 600 | 60 | 1.9 | 2 | 0.81 | 1.81 | 179 | - | 188 | - | - | 298 | Yes | TO-3P-3L | https://www.onsemi.com/products/discretes-drivers/igbts
FGA60N65SMD | IGBT, 650V, 60A, Field Stop | $2.0 | Pb | Active | 650 | 60 | 1.9 | 2.1 | 0.45 | 1.54 | 212 | - | 189 | - | - | 600 | Yes | TO-3P-3L | https://www.onsemi.com/products/discretes-drivers/igbts
FGA6530WDF | IGBT, 650 V, 30 A Field Stop Trench | $1.61 | Pb H | Active | 650 | 30 | 1.8 | 1.7 | 0.162 | 0.96 | 81 | - | 37.4 | - | - | 176 | Yes | TO-3P-3L | https://www.onsemi.com/products/discretes-drivers/igbts
FGA6540WDF | IGBT, 650 V, 40 A Field Stop Trench | $1.98 | Pb H | Active | 650 | 40 | 1.8 | 1.5 | 0.25 | 1.37 | 238 | - | 55.5 | - | - | 238 | Yes | TO-3P-3L | https://www.onsemi.com/products/discretes-drivers/igbts
FGA6560WDF | IGBT, 650 V, 60 A Field Stop Trench | $2.7799 | Pb H | Active | 650 | 60 | 1.8 | 1.8 | 0.52 | 2.46 | 271 | - | 84 | - | - | 306 | Yes | TO-3P-3L | https://www.onsemi.com/products/discretes-drivers/igbts
FGAF20N60SMD | IGBT, 600V, 20A, Field Stop | $1.9 | Pb | Active | 600 | 20 | 1.7 | 2.3 | 0.141 | 0.452 | 88.2 | - | 64 | - | - | 75 | Yes | TO-3PF-3L | https://www.onsemi.com/products/discretes-drivers/igbts
FGAF20S65AQ | IGBT, 650 V, 20A Field Stop Trench | $1.0666 | Pb | Active | 650 | 20 | 1.4 | 1.3 | 0.056 | 0.2 | 235 |  | 38 |  |  | 75 | No | TO-3PF-3L | https://www.onsemi.com/products/discretes-drivers/igbts
FGAF40N60SMD | IGBT, 600V, 40A, Field Stop | $2.3199 | Pb | Active | 600 | 40 | 1.9 | 2.3 | 0.26 | 0.87 | 110 | - | 119 | - | - | 115 | Yes | TO-3PF-3L | https://www.onsemi.com/products/discretes-drivers/igbts
FGAF40N60UF | IGBT, 600V, PT | $1.2933 | Pb | Active | 600 | 20 | 2.3 | - | 0.13 | 0.47 | - | - | 77 | - | - | 100 | No | TO-3PF-3L | https://www.onsemi.com/products/discretes-drivers/igbts
FGAF40S65AQ | IGBT, 650 V, 40 A Field Stop Trench | $1.4373 | Pb | Active | 650 | 40 | 1.6 | 1.2V | 0.062 | 0.132 | 274 | - | 75 | - | - | 94 | No | TO-3PF-3L | https://www.onsemi.com/products/discretes-drivers/igbts
FGB20N60SF | IGBT, 600V, 20A, 2.2V, TO-247 High Speed Field Stop | $1.1786 | Pb H | Active | 600 | 20 | 2.2 | - | 0.16 | 0.37 | - | - | 65 | - | - | 208 | No | D2PAK-3 / TO-263-2 | https://www.onsemi.com/products/discretes-drivers/igbts
FGB20N60SFD | IGBT, 600V, 20A, Field Stop | $1.7662 | Pb H | Active | 600 | 20 | 2.2 | 1.9 | 0.16 | 0.37 | 57 | - | 65 | - | - | 208 | Yes | D2PAK-3 / TO-263-2 | https://www.onsemi.com/products/discretes-drivers/igbts
FGB20N60S_F085 | IGBT, 600V, 20A, 2.2V, D2PAK Field Stop | $1.1866 | Pb A P | Active | 600 | 40 |  | 1.9 | 0.13 | 0.31 | 111 | - | 63 | - | - | 208 |  | D2PAK-3 / TO-263-2 | https://www.onsemi.com/products/discretes-drivers/igbts
FGB3040CS_F085 | IGBT, 430V, 19A, 1.6V, 300mJ, D2PAK, Current Sensing EcoSPARK® I, N-Channel Ignition | $1.6768 | Pb A P | Active | 430 | 19 | 1.85 | - | - | - | 1500 | - | 15 | - | - | 150 | Yes | D2PAK-6 / TO-263-6 | https://www.onsemi.com/products/discretes-drivers/igbts
FGB3040G2-F085C | Ignition IGBT, 400V, 26A, 1.35V, 300mJ, D2PAK EcoSPARK®2, N-Channel Ignition | $0.9924 | Pb A H P | Active | 400 | 26 | 1.5 |  |  |  | 1900 |  | 21 |  |  | 150 |  | D2PAK-3 / TO-263-2 | https://www.onsemi.com/products/discretes-drivers/igbts
FGB3040G2_F085 | Ignition IGBT, 400V, 26A, 1.35V, 300mJ, D2PAK EcoSPARK®2, N-Channel Ignition | $0.9924 | Pb A H P | Active | - |  |  | - | - | - | 1900 | - | 21 | - | - | 150 | - | D2PAK-3 / TO-263-2 | https://www.onsemi.com/products/discretes-drivers/igbts
FGB3056_F085 | IGBT, EcoSPARK® 300mJ, 560V, N-Channel Ignition | $1.1794 | Pb A H P | Active | 560 | 29 | 560 | - | - | - | 1480 | - | 15.6 | - | - | 200 | - | D2PAK-3 / TO-263-2 | https://www.onsemi.com/products/discretes-drivers/igbts
FGB3236_F085 | IGBT, 360V, 27A, 1.32V, 320mJ, EcoSPARK® II, N-Channel Ignition | $1.0289 | Pb A P | Active | 360 |  |  | - | - | - | 1700 | - | - | - | - | 187 | Yes | D2PAK-3 / TO-263-2 | https://www.onsemi.com/products/discretes-drivers/igbts
FGB3440G2_F085 | IGBT, 400V, 25A, 1.30V, 335mJ, EcoSPARK® II, N-Channel Ignition | $1.0954 | Pb A H P | Active | 400 |  |  | - | - | - | 2000 | - | - | - | - | 166 | - | D2PAK-3 / TO-263-2 | https://www.onsemi.com/products/discretes-drivers/igbts
FGB40N60SM | IGBT, 600V, 40A, Field Stop | $1.7333 | Pb H | Active | 600 | 40 | 1.9 | - | 0.26 | 0.87 | - | - | 119 | - | - | 349 | No | D2PAK-3 / TO-263-2 | https://www.onsemi.com/products/discretes-drivers/igbts
FGB40T65SP_F085 | IGBT, 650V, 40A Field Stop Trench | $1.7733 | Pb A P | Active | 650 |  |  | 2 | 0.28 | 0.97 |  | - | 36 | 5 | - | 267 |  | D2PAK-3 / TO-263-2 | https://www.onsemi.com/products/discretes-drivers/igbts
FGB5N60UNDF | IGBT, 600V, 5A, Short Circuit Rated | $0.812 | Pb H | Active | 600 | 5 | 1.9 | 1.7 | 0.07 | 0.08 | 87 | - | 12.1 | - | - | 73.5 | Yes | D2PAK-3 / TO-263-2 | https://www.onsemi.com/products/discretes-drivers/igbts
FGB7N60UNDF | IGBT, 600V, 7A, Short Circuit Rated | $0.98 | Pb H | Active | 600 | 7 | 1.9 | 1.7 | 104 | 99 | 70 | - | 18 | - | - | 83 | Yes | D2PAK-3 / TO-263-2 | https://www.onsemi.com/products/discretes-drivers/igbts
FGBS3040_F085 | Integrated Smart Ignition Coil Driver | $2.4603 | Pb A H P | Active | 600 | 6.8 | - | - | - | - | - | - | - | - | - | 150 | - | D2PAK-7 / TO-263-7 | https://www.onsemi.com/products/discretes-drivers/igbts
FGD2736G3-F085V | IGBT, EcoSPARK® 3 270mJ, 360V, N-Channel Ignition | $0.8034 | Pb A H P | Active | 360 | 18 | 1.65 | - | - | - | 3000 | - | - | - | - | 150 | No | DPAK-3 | https://www.onsemi.com/products/discretes-drivers/igbts
FGD2736G3_F085 | IGBT, EcoSPARK® 3 270mJ, 360V, N-Channel Ignition | $0.8034 | Pb A H P | Active | 360 |  |  | - | - | - | 3000 | - | - | - | - | 150 | - | DPAK-3 / TO-252-3 | https://www.onsemi.com/products/discretes-drivers/igbts
FGD3040G2-F085C | Ignition IGBT, N-Channel Ignition, DPAK, 26A, 1.35V, 300mJ EcoSPARK®2 | $0.7029 | Pb A H P | Active | 400 | 26 | 1.5 |  |  |  | 1900 |  | 21 |  |  | 150 |  | DPAK-3 / TO-252-3 | https://www.onsemi.com/products/discretes-drivers/igbts
FGD3040G2-F085V | Ignition IGBT, N-Channel Ignition, DPAK, 26A, 1.35V, 300mJ EcoSPARK®2 | $0.7029 | Pb A H P | Active | [13 empty] | DPAK-3 | https://www.onsemi.com/products/discretes-drivers/igbts
FGD3040G2_F085 | Ignition IGBT, 400V, 26A, 1.35V, 300mJ, DPAK EcoSPARK®2, N-Channel Ignition | $0.7029 | Pb A H P | Active | 400 |  |  | - | - | - | 1900 | - | 21 | - | - | 150 | - | DPAK-3 / TO-252-3 | https://www.onsemi.com/products/discretes-drivers/igbts
FGD3050G2 | Ignition IGBT, 500V, 27A, 1.3V, 300mJ, DPAK EcoSPARK® II, N-Channel Ignition | $0.8652 | Pb A H P | Active | 495 | 32 | 1.1 |  |  | 300 | 1.6 |  | 22 |  | 300 | 150 |  | DPAK-3 / TO-252-3 | https://www.onsemi.com/products/discretes-drivers/igbts
FGD3050G2V | Ignition IGBT, 500V, 27A, 1.3V, 300mJ, DPAK EcoSPARK® II, N-Channel Ignition | $0.824 | Pb A H P | Active | [13 empty] | DPAK-3 | https://www.onsemi.com/products/discretes-drivers/igbts
FGD3245G2-F085C | Ignition IGBT, N-Channel Ignition, DPAK, 450V, 1.3V, 320mJ, EcoSPARK® II | $0.824 | Pb A H P | Active | 450 | 23 | 1.25 |  |  |  | 2600 |  | 23 |  |  | 150 |  | DPAK-3 / TO-252-3 | https://www.onsemi.com/products/discretes-drivers/igbts
FGD3245G2-F085V | Ignition IGBT, N-Channel Ignition, DPAK, 450V 1.3V, 320mJ, EcoSPARK® II | $0.824 | Pb A H P | Active | [13 empty] | DPAK-3 | https://www.onsemi.com/products/discretes-drivers/igbts
FGD3245G2_F085 | Ignition IGBT, 450V, 23A, 1.3V, 320mJ, DPAK EcoSPARK® II, N-Channel Ignition | $0.824 | Pb A H P | Active | 450 |  |  | - | - | - | 2600 | - | 23 | - | - | 150 | - | DPAK-3 / TO-252-3 | https://www.onsemi.com/products/discretes-drivers/igbts
FGD3325G2-F085V | IGBT, 250V, 25A, 1.35V, 330mJ, EcoSPARK®2, N-Channel Ignition | $0.6221 | Pb A H P | Active | [13 empty] | DPAK-3 | https://www.onsemi.com/products/discretes-drivers/igbts
FGD3325G2_F085 | IGBT, 250V, 25A, 1.35V, 330mJ, EcoSPARK®2, N-Channel Ignition | $0.6221 | Pb A H P | Active | 250 |  |  | - | - | - | 1200 | - | 21 | - | - | 150 | - | DPAK-3 / TO-252-3 | https://www.onsemi.com/products/discretes-drivers/igbts
FGD3440G2-F085V | IGBT, 400V, 25A, 1.30V, 335mJ, DPAK EcoSPARK® II, N-Channel Ignition | $0.7726 | Pb A H P | Active | [13 empty] | DPAK-3 | https://www.onsemi.com/products/discretes-drivers/igbts
FGD3440G2_F085 | IGBT, 400V, 25A, 1.30V, 335mJ, DPAK EcoSPARK® II, N-Channel Ignition | $0.7726 | Pb A H P | Active | 400 |  |  | - | - | - | 2000 | - | 24 | - | - | 166 | - | DPAK-3 / TO-252-3 | https://www.onsemi.com/products/discretes-drivers/igbts
FGD3N60LSD | IGBT, 600V, 3A, 1.2V, DPAK, Planar | $0.4612 | Pb A H P | Active | 600 | 6 | 1.2 | 1.5 | 1 | 0.25 | 234 | 2.64 | 12.5 | - | - | 40 | Yes | DPAK-3 / TO-252-3 | https://www.onsemi.com/products/discretes-drivers/igbts
FGD3N60UNDF | IGBT, 600V, 3A, Short Circuit Rated | $0.4033 | Pb H | Active | 600 | 3 | 2 | 1.7 | 0.3 | 0.52 | 21 | - | 1.6 | 10 | - | 60 | Yes | DPAK-3 / TO-252-3 | https://www.onsemi.com/products/discretes-drivers/igbts
FGD5T120SH | IGBT, 1200 V, 5 A FS Trench | $0.4612 | Pb H | Active | 1200 | 5 | 2.9 | - | 0.94 | 0.247 | - | - | 6.7 | - | - | 69 | No | DPAK-3 / TO-252-3 | https://www.onsemi.com/products/discretes-drivers/igbts
FGH12040WD_F155 | IGBT, 1200 V, 40 A Field Stop Trench | $3.2666 | Pb | Active | 1200 |  |  | 3.6 | 1 | 6.9 |  | 6.8 | 226 | 5 | - | 428 |  | TO-247-3 | https://www.onsemi.com/products/discretes-drivers/igbts
FGH15T120SMD | IGBT, 1200V, 15A, Field Stop Trench | $2.0666 | Pb | Active | 1200 |  |  | 2.8 | 0.46 | 1.15 |  | 12 | 128 | - | - | 333 |  | TO-247-3 | https://www.onsemi.com/products/discretes-drivers/igbts
FGH20N60SFD | IGBT, 650V, 20A, 2.2V, TO-247 High Speed Field Stop | $1.2666 | Pb H | Active | 600 | 20 | 2.2 | 1.9 | 0.13 | 0.43 | 34 | - | 66 | - | - | 165 | Yes | TO-247-3 | https://www.onsemi.com/products/discretes-drivers/igbts
FGH20N60SF_F085 | IGBT, 600V, 20A, 1.9V, TO-247 Field Stop | $1.839 | Pb A P | Active | 600 | 40 |  | 1.9 | 0.13 | 0.43 | 40 | - | 66 | - | - | 165 |  | TO-247-3 | https://www.onsemi.com/products/discretes-drivers/igbts
FGH20N60UFD | IGBT, 600V, 20A, Field Stop | $1.2266 | Pb H | Active | 600 | 20 | 1.8 | 1.9 | 0.26 | 0.38 | 57 | - | 63 | - | - | 165 | Yes | TO-247-3 | https://www.onsemi.com/products/discretes-drivers/igbts
FGH25N120FTDS | IGBT, 1200V, 25A, Field Stop Trench | $5.4739 | Pb | Active | 1200 | 25 | 1.6 | 2.5 | 1.16 | 1.42 | 496 | 5.2 | 169 | - | - | 313 | Yes | TO-247-3 | https://www.onsemi.com/products/discretes-drivers/igbts
FGH25T120SMD | IGBT, 1200V, 25A Field Stop Trench | $2.6834 | Pb | Active | 1200 |  |  | 2.8 | 0.56 | 1.74 | 325 | 13 | 225 | - | - | 428 |  | TO-247-3 | https://www.onsemi.com/products/discretes-drivers/igbts
FGH30N60LSD | IGBT, 600V, 30A, PT | $5.3599 | Pb H | Active | 600 | 30 | 1.1 | [9 empty] | Yes | TO-247-3 | https://www.onsemi.com/products/discretes-drivers/igbts
FGH30S130P | IGBT, 1300V, 30A, Shorted-anode | $2.6666 | Pb | Active | 1300 | 30 | 1.75 | 1.7 | 1.22 | 1.3 | - | - | 372.3 | - | - | 500 | Yes | TO-247-3 | https://www.onsemi.com/products/discretes-drivers/igbts
FGH30S150P | IGBT, 1500 V, 30 A Shorted-anode | $3.0906 | Pb | Active | 1500 | 30 | 1.85 | 1.61 | 0.9 | 1.16 | - | - | 369 | - | - | 500 | Yes | TO-247-3 | https://www.onsemi.com/products/discretes-drivers/igbts
FGH40N120AN | IGBT, 1200V, NPT | $3.9464 | Pb | Active | 1200 | 40 | 2.6 | - | 1.1 | 2.3 | - | - | 220 | 10 | - | 417 | No | TO-247-3 | https://www.onsemi.com/products/discretes-drivers/igbts
FGH40N60DF_F085 | IGBT, 600V, 40A, 1.9V, TO-247 Field Stop | $2.781 | Pb A P | Active | 600 | 80 |  | 1.3 | 0.25 | 1.3 | 57 | - | 122 | - | - | 349 |  | TO-247-3 | https://www.onsemi.com/products/discretes-drivers/igbts
FGH40N60SF | IGBT, 600V, 40A, 2.3V, TO-247 High Speed Field Stop | $2.1791 | Pb H | Active | 600 | 40 | 2.3 | - | 0.31 | 1.13 | - | - | 120 | - | - | 290 | No | TO-247-3 | https://www.onsemi.com/products/discretes-drivers/igbts
FGH40N60SFD | IGBT, 600V, 40A, Field Stop | $1.9334 | Pb H | Active | 600 | 40 | 2.3 | 1.8 | 0.38 | 1.23 | 68 | - | 121 | - | - | 290 | Yes | TO-247-3 | https://www.onsemi.com/products/discretes-drivers/igbts
FGH40N60SF_F085 | IGBT, 600V, 40A, 2.3V, TO-247 High Speed, Field Stop | $2.5485 | Pb A P | Active | 600 | 80 |  | 1.8 | 0.38 | 1.23 | 68 | - | 121 | - | - | 290 |  | TO-247-3 | https://www.onsemi.com/products/discretes-drivers/igbts
FGH40N60SMD | IGBT, 600V, 40A, 1.9V, TO-247 Field Stop | $2.5453 | Pb H | Active | 600 | 40 | 1.9 | - | - | - | 36 | - | - | - | - | - | Yes | TO-247-3 | https://www.onsemi.com/products/discretes-drivers/igbts
FGH40N60SMDF | IGBT, 600V, 40A, 1.9V, TO-247 Field Stop | $2.1999 | Pb H | Active | 600 | 40 | 1.9 | 1.3 | 0.25 | 1.3 | 57 | - | 122 | - | - | 349 | Yes | TO-247-3 | https://www.onsemi.com/products/discretes-drivers/igbts
FGH40N60SM_F085 | IGBT, Field Stop, 600 V, 40 A, 1.9 V | $2.6289 | Pb A P | Active | 600 | 80 |  | 2.3 | 0.3 | 0.92 | 36 | - | 119 | - | - | 349 |  | TO-247-3 | https://www.onsemi.com/products/discretes-drivers/igbts
FGH40N60UF | IGBT, 600V, 40A, Field Stop | $1.5466 | Pb H | Active | 600 | 40 | 1.8 | - | 0.46 | 1.19 |  | - | 120 | - | - | 290 | No | TO-247-3 | https://www.onsemi.com/products/discretes-drivers/igbts
FGH40N60UFD | IGBT, 600V, 40A, Field Stop | $1.9292 | Pb H | Active | 600 | 40 | 1.8 | 1.95 | 0.46 | 1.19 | 45 | - | 120 | - | - | 290 | Yes | TO-247-3 | https://www.onsemi.com/products/discretes-drivers/igbts
FGH40N65UFD | IGBT, 650V, 40A, 1.8V, TO-247 Low VCE(ON) Field Stop | $2.0447 | Pb H | Active | 650 | 40 | 1.8 | 1.8 | 0.79 | 1.62 | 65 | - | 119 | - | - | 290 | Yes | TO-247-3 | https://www.onsemi.com/products/discretes-drivers/igbts
FGH40N65UF_F085 | IGBT, 650V, 40A, 1.8V, TO-247 Field Stop | $2.5081 | Pb A P | Active | 650 | 80 |  | 1.8 | 0.5 | 1.28 | 65 | - | 119 | - | - | 290 |  | TO-247-3 | https://www.onsemi.com/products/discretes-drivers/igbts
FGH40T100SMD | IGBT, 1000V, 40A, Field Stop Trench | $2.5599 | Pb H | Active | 1000 | 40 | 1.9 | 3.4 | 1.15 | 2.35 | 256 | - | 265 | - | - | 333 | Yes | TO-247-3 | https://www.onsemi.com/products/discretes-drivers/igbts
FGH40T120SMD | IGBT, 1200V, 40A Field Stop Trench | $3.7326 | Pb | Active | 1200 | 40 | 1.8 | 3.8 | 1.1 | 2.7 | 200 | 18 | 370 | - | - | 555 | Yes | TO-247-3 | https://www.onsemi.com/products/discretes-drivers/igbts
FGH40T120SMDL4 | IGBT, 1200 V, 40 A FS Trench | $5.9999 | Pb H | Active | 1200 | 40 | 1.8 | 3.8 | 1.02 | 2.24 | 200 | 7.2 | 370 | - | - | 555 | Yes | TO-247-4 | https://www.onsemi.com/products/discretes-drivers/igbts
FGH40T120SQDNL4 | IGBT, Ultra Field Stop | $3.9466 | Pb H | Active | 1200 | 40 | 1.78 | 3.4 | 1.1 | 2.7 | 166 | 9 | 221 | 0 |  | 227 | Yes | TO-247-4 | https://www.onsemi.com/products/discretes-drivers/igbts
FGH40T65SH | IGBT, 650 V, 40 A Field Stop Trench | $1.863 | Pb H | Active | 650 |  |  | - | 0.297 | 1.01 | - | - | 72.2 | - | - | 268 |  | TO-247-3 | https://www.onsemi.com/products/discretes-drivers/igbts
FGH40T65SHD | IGBT, 650 V, 40 A Field Stop Trench | $2.2199 | Pb H | Active | 650 |  |  | 2.2 | 0.297 | 1.01 |  | - | 72.2 | - | - | 268 |  | TO-247-3 | https://www.onsemi.com/products/discretes-drivers/igbts
FGH40T65SHDF | IGBT, 650V, 40A Field Stop Trench | $2.2199 | Pb H | Active | 650 |  |  | 1.5 | 0.44 | 1.22 |  | - | 68 | - | - | 268 |  | TO-247-3 | https://www.onsemi.com/products/discretes-drivers/igbts
FGH40T65SPD | IGBT, 650V, 40A Field Stop Trench | $2.2199 | Pb | Active | 650 |  |  | 2.2 | 0.28 | 1.16 |  | - | 35 | 5 | - | 267 |  | TO-247-3 | https://www.onsemi.com/products/discretes-drivers/igbts
FGH40T65SP_F085 | IGBT, 650V, 40A Field Stop Trench | $2.3569 | Pb A P | Active | 650 | 80 |  | 2.2 | 0.27 | 1.16 | 35 | - | 36 | 5 | - | 267 | Yes | TO-247-3 | https://www.onsemi.com/products/discretes-drivers/igbts
FGH40T65SQD | IGBT, 650 V, 40 A Field Stop Trench | $1.76 | Pb H | Active | 650 | 40 | 1.6 | 2.2 | 0.052 | 0.138 | 31.8 | - | 80 | - | - | 238 | Yes | TO-247-3 | https://www.onsemi.com/products/discretes-drivers/igbts
FGH40T65UQDF | IGBT, 650 V, 40 A Field Stop Trench | $1.9857 | Pb H | Active | 650 |  |  | 1.5 | 0.31 | 0.989 |  | - | 306 | - | - | 231 |  | TO-247-3 | https://www.onsemi.com/products/discretes-drivers/igbts
FGH40T70SHD | IGBT, 700 V, 40 A Field Stop Trench | $2.3058 | Pb H | Active | 700 |  |  | 2 | 0.271 | 1.15 |  | - | 69 | - | - | 268 |  | TO-247-3 | https://www.onsemi.com/products/discretes-drivers/igbts
FGH50N3 | IGBT, 300V, SMPS | $6.0178 | Pb | Active | 300 | 75 | 1.3 | - | 0.92 | 0.13 | - | - | 180 | 8 | 800 | 463 | No | TO-247-3 | https://www.onsemi.com/products/discretes-drivers/igbts
FGH50T65SQD-F155 | IGBT, 650 V, 50A Field Stop 4 Trench | $2.3066 | Pb H | Active | 650 |  |  | 2.2 | 0.11 | 0.402 |  | - | 99 | - | - | 268 |  | TO-247-3 | https://www.onsemi.com/products/discretes-drivers/igbts
FGH60N60SF | IGBT, 600V, 60A, 2.2V, TO-247 High Speed Field Stop | $3.2666 | Pb H | Active | 600 | 60 | 2.2 | - | 0.67 | 1.79 | - | - | 198 | - | - | 378 | No | TO-247-3 | https://www.onsemi.com/products/discretes-drivers/igbts
FGH60N60SFDTU | IGBT, Field Stop, 600V, 60A | $2.6787 | Pb H | Active | 600 | 60 | 2.3 | - | 0.67 | 1.79 | 179 | - | 198 | - | - | 378 | Yes | TO-247-3 | https://www.onsemi.com/products/discretes-drivers/igbts
FGH60N60SF_F085 | IGBT, 600V, 60A, 2.2V, TO-247 High Speed, Field Stop | $3.5607 | Pb A P | Active | 600 | 120 |  | 1.9 | 0.57 | 1.97 | 55 | - | 188 | - | - | 378 |  | TO-247-3 | https://www.onsemi.com/products/discretes-drivers/igbts
FGH60N60SMD | IGBT, 600V, 60A, Field Stop | $2.9181 | Pb H | Active | 600 | 60 | 1.9 | 2.1 | 0.39 | 1.59 | 72 | - | 187 | - | - | 600 | Yes | TO-247-3 | https://www.onsemi.com/products/discretes-drivers/igbts
FGH60N60SM_F085 | IGBT, 600V, 60A, 1.8V, TO-247 Field Stop | $3.6047 | Pb A P | Active | 600 | 120 |  | 2.1 | 0.39 | 1.59 | 33 | - | 187 | - | - | 600 |  | TO-247-3 | https://www.onsemi.com/products/discretes-drivers/igbts
FGH60N60UFD | IGBT, 600V, 20A, 1.8V, TO-247 Low VCE(ON) Field Stop | $3.4226 | Pb H | Active | 600 | 60 | 1.8 | 1.7 | 0.81 | 2.47 | 47 | - | 192 | - | - | 298 | Yes | TO-247-3 | https://www.onsemi.com/products/discretes-drivers/igbts
FGH60N60UF_F085 | IGBT, 600V, 60A, 1.8V, TO-247 Field Stop | $3.4894 | Pb A P | Active | 600 | 120 |  | 1.7 | 0.81 | 2.47 | 76 | - | 192 | - | - | 298 |  | TO-247-3 | https://www.onsemi.com/products/discretes-drivers/igbts
FGH60T65SHD | IGBT, 650 V, 60 A Field Stop Trench | $1.7333 | Pb H | Active | 650 |  |  | 2.3 | 0.63 | 1.69 |  | - | 102 | - | - | 349 |  | TO-247-3 | https://www.onsemi.com/products/discretes-drivers/igbts
FGH60T65SQD-F155 | IGBT, 650 V, 60 A Field Stop Trench | $2.1226 | Pb H | Active | 650 | 60 | 1.6 | 2.3 | 0.167 | 0.585 | 34.6 | null | 79 |  |  | 333 |  | TO-247-3 | https://www.onsemi.com/products/discretes-drivers/igbts
FGH75N60UF | IGBT, 600V, 75A, Field Stop | $3.7852 | Pb H | Active | 600 | 75 | 1.9 | - | 1.35 | 3.05 | - | - | 250 | - | - | 452 | No | TO-247-3 | https://www.onsemi.com/products/discretes-drivers/igbts
FGH75T65SHD | IGBT, 650 V, 75 A Field Stop Trench | $3.2533 | Pb H | Active | 650 |  |  | 2.2 | 0.72 | 2.4 |  | - | 123 | - | - | 455 |  | TO-247-3 | https://www.onsemi.com/products/discretes-drivers/igbts
FGH75T65SHDT | IGBT, 650 V, 75 A Field Stop Trench | $3.9199 | Pb H | Active | 650 |  |  | 1.8 | 0.75 | 3 | 76 | - | 123 | - | - | 455 |  | TO-247-3 | https://www.onsemi.com/products/discretes-drivers/igbts
FGH75T65SHDTL4 | IGBT, 650 V, 75 A Field Stop Trench | $4.5079 | Pb H | Active | 650 | 75 | 1.6 | 1.8 | 1.56 | 1.06 | 76 | - | 126 | - | - | 455 | Yes | TO-247-4 | https://www.onsemi.com/products/discretes-drivers/igbts
FGH75T65SHDTLN4 | IGBT, 650 V, 75 A Field Stop Trench | $4.2132 | Pb H | Active | [13 empty] | TO-247 4-LEAD, THIN LEADS | https://www.onsemi.com/products/discretes-drivers/igbts
FGH75T65SQD | IGBT, 650 V, 75 A Field Stop Trench | $3.1866 | Pb H | Active | 650 |  |  | 2 | 0.18 | 0.76 |  | - | 128 | - | - | 375 |  | TO-247-3 | https://www.onsemi.com/products/discretes-drivers/igbts
FGH75T65SQDNL4 | IGBT, Field Stop IV/4 Lead | $4.2132 | Pb H | Active | 650 | 75 | 1.43 | 1.6 | 1.26 | 1.25 | 134 | 10 | 128 |  |  | 375 | Yes | TO-247-4 | https://www.onsemi.com/products/discretes-drivers/igbts
FGH75T65SQDT | IGBT, 650 V, 75 A Field Stop Trench | $2.8533 | Pb H | Active | 650 | 75 | 1.6 | 1.8 | 0.18 | 0.76 | 76 | - | 128 | - | - | 375 | Yes | TO-247-3 | https://www.onsemi.com/products/discretes-drivers/igbts
FGH75T65SQDTL4 | IGBT, 650 V, 75 A Field Stop Trench | $3.3021 | Pb H | Active | 650 | 75 | 1.6 | 1.8 | 0.266 | 0.307 | 76 | - | 128 | - | - | 375 | Yes | TO-247-4 | https://www.onsemi.com/products/discretes-drivers/igbts
FGH80N60FD | IGBT, 600V, Field Stop | $2.0666 | Pb H | Active | 600 | 40 | 1.8 | 2.3 | 0.52 | 1 | 105 | 2.6 | 120 | - | - | 290 | Yes | TO-247-3 | https://www.onsemi.com/products/discretes-drivers/igbts
FGH80N60FD2 | IGBT, 600V, Field Stop | $2.2479 | Pb H | Active | 600 | 40 | 1.8 | 1.2 | 0.52 | 1 | 125 | 4.8 | 120 | - | - | 290 | Yes | TO-247-3 | https://www.onsemi.com/products/discretes-drivers/igbts
FGHL40S65UQ | IGBT, 650 V, 40 A Field Stop Trench | $1.2133 | Pb H | Active | 650 | 40 | 1.36 | 1.24 | 0.362 | 1.76 | 319 | - | 304 | - | - | 192 | No | TO-247-3LD | https://www.onsemi.com/products/discretes-drivers/igbts
FGHL40T65MQD | IGBT - 650 V 40 A FS4 medium switching speed IGBT | $2.0266 | Pb H | Active | 650 V | 40 A | 1.45 V | 2.55 V | 0.52 mJ | 0.86 mJ | 33 ns |  | 86 nC |  |  | 119 W | Yes | TO-247-3LD | https://www.onsemi.com/products/discretes-drivers/igbts
FGHL50T65MQD | IGBT - 650 V 50 A FS4 medium switching speed IGBT | $2.2266 | Pb H | Active | 650 V | 50 A | 1.45 V | 2.45 V | 0.7 mJ | 1.05 | 32 ns |  | 94 nC | NA |  | 134 W | Yes | TO-247-3LD | https://www.onsemi.com/products/discretes-drivers/igbts
FGHL50T65SQ | IGBT 650V FS4 High speed version for PFC application in TO-247 | $2.6666 | Pb H | Active | 650 | 50 | 1.6 | - | 0.088 | 0.41 | - | - | 99 | - | - | 268 | No | TO-247-3LD | https://www.onsemi.com/products/discretes-drivers/igbts
FGHL50T65SQDT | IGBT, 650 V, 50 A Field Stop Trench | $2.2666 | Pb H | Active | 650 | 50 | 1.47 | 2 | 0.22 | 0.26 | 201 | - | 99.7 | - | - | 268 | Yes | TO-247-3LD | https://www.onsemi.com/products/discretes-drivers/igbts
FGHL75T65MQD | IGBT - 650 V 75 A FS4 medium switching speed IGBT | $3.0266 | Pb H | Active | 650 V | 75 A | 1.45 V | 2.3 V | 1.55 mJ | 1.94 mJ | 36 ns | 250 µA | 145 nC | NA | NA | 375 W | Yes | TO-247-3LD | https://www.onsemi.com/products/discretes-drivers/igbts
FGI3040G2_F085 | Ignition IGBT, 400V, 26A, 1.35V, 300mJ, TO-262 EcoSPARK® II, N-Channel Ignition | $0.9326 | Pb A H P | Active | 400 |  |  | - | - | - | 1900 | - | 21 | - | - | 150 | - | I2PAK-3 / D2PAK-3 STRAIGHT LEAD | https://www.onsemi.com/products/discretes-drivers/igbts
FGI3236_F085 | IGBT, 360V, 27A, 1.32V, 320mJ, TO-262 EcoSPARK® I, N-Channel Ignition | $1.025 | Pb A H P | Active | 360 |  |  | - | - | - | 1700 | - | 20 | - | - | 187 | - | I2PAK-3 / D2PAK-3 STRAIGHT LEAD | https://www.onsemi.com/products/discretes-drivers/igbts
FGL12040WD | IGBT, 1200 V, 40 A Field Stop Trench | $4.3799 | Pb | Active | 1200 | 40 | 2.3 | 3.6 | 1 | 4.1 | 71 | 14 | 226 | - | - | 391 | Yes | TO-264-3 | https://www.onsemi.com/products/discretes-drivers/igbts
FGL35N120FTD | IGBT, 1200V, 35A, Field Stop Trench | $5.3332 | Pb | Active | 1200 | 35 | 1.68 | 2.7 | 1.7 | 2.5 | 520 | 7.6 | 210 | - | - | 368 | Yes | TO-264-3 | https://www.onsemi.com/products/discretes-drivers/igbts
FGL40N120AN | IGBT, 1200V, NPT | $8.4998 | Pb | Active | 1200 | 40 | 2.6 | - | 1.1 | 2.3 | - | - | 220 | 10 | - | 500 | No | TO-264-3 | https://www.onsemi.com/products/discretes-drivers/igbts
FGL40N120AND | IGBT, 1200V, NPT | $4.5496 | Pb | Active | 1200 | 40 | 2.6 | 3.2 | 1.1 | 2.3 | 75 | 8 | 220 | 10 | - | 500 | Yes | TO-264-3 | https://www.onsemi.com/products/discretes-drivers/igbts
FGP10N60UNDF | IGBT, 600V, 10A, Short Circuit Rated | $0.8666 | Pb | Active | 600 | 10 | 2 | 1.8 | 0.05 | 0.15 | 78.9 | - | 37 | - | - | 139 | Yes | TO-220-3 | https://www.onsemi.com/products/discretes-drivers/igbts
FGP15N60UNDF | IGBT, 600V, 15A, Short Circuit Rated | $1.1466 | Pb | Active | 600 | 15 | 2.2 | 1.6 | 0.067 | 0.37 | 142 | - | 43 | - | - | 178 | Yes | TO-220-3 | https://www.onsemi.com/products/discretes-drivers/igbts
FGP20N60UFD | IGBT, 600V, 20A, Field Stop | $1.3333 | Pb | Active | 600 | 20 | 1.8 | 1.9 | 0.26 | 0.38 | 57 | - | 63 | - | - | 165 | Yes | TO-220-3 | https://www.onsemi.com/products/discretes-drivers/igbts
FGP3040G2_F085 | IGBT, 400V, 26A, 1.35V, 300mJ, TO-220 EcoSPARK® II, N-Channel Ignition | $0.9325 | Pb A H P | Active | 400 |  |  | - | - | - | 1.9 | - | 21 | - | - | 150 | Yes | TO-220-3 | https://www.onsemi.com/products/discretes-drivers/igbts
FGP3440G2_F085 | IGBT, 400V, 25A, 1.30V, 335mJ, TO-220 EcoSPARK® II, N-Channel Ignition | $0.9718 | Pb A H P | Active | 400 |  |  | - | - | - | 2000 | - | 24 | - | - | 166 | Yes | TO-220-3 | https://www.onsemi.com/products/discretes-drivers/igbts
FGP5N60LS | IGBT, 600V, 5A, Field Stop | $0.596 | Pb | Active | 600 | 5 | 1.7 | - | 130 | 38 | - | - | 18.3 | - | - | 83 | No | TO-220-3 | https://www.onsemi.com/products/discretes-drivers/igbts
FGPF10N60UNDF | IGBT, 600V, 10A, Short Circuit Rated | $0.9081 | Pb | Active | 600 | 10 | 2 | 1.8 | 0.05 | 0.15 | 78.9 | - | 37 | 10 | - | 42 | Yes | TO-220-3 FullPak | https://www.onsemi.com/products/discretes-drivers/igbts
FGPF15N60UNDF | IGBT, 600V, 15A, Short Circuit Rated | $0.9129 | Pb | Active | 600 | 15 | 2.2 | 1.6 | 0.067 | 0.37 | 142 | - | 43 | - | - | 42 | Yes | TO-220-3 FullPak | https://www.onsemi.com/products/discretes-drivers/igbts
FGPF4565 | IGBT, 650 V Field Stop Trench | $0.99 | Pb H | Active | 650 | 170 | 1.5 | - | - | - | - | - | 40.3 | - | - | 30 | No | TO-220-3 FullPak | https://www.onsemi.com/products/discretes-drivers/igbts
FGY100T65SCDT | IGBT, Field Stop Trench, Short Circuit Rated, 650 V, 100 A | $5.6319 | Pb H | Active | 650 | 100 | 1.5 | 1.68 | 5.2 | 9.7 | 62 | - | 157 | 5 | - | 750 | Yes | TO-247-3 | https://www.onsemi.com/products/discretes-drivers/igbts
FGY120T65S_F085 | IGBT, 650V, 120A Field Stop, Trench With Soft Fast Recovery Diode | $6.6665 | Pb A P | Active | 650 | 240 |  | 1.3 | 3.5 | 6.8 | 123 | - | 162 | 6 | - | 882 |  | TO-247-3 | https://www.onsemi.com/products/discretes-drivers/igbts
FGY160T65S_F085 | IGBT, 650V, 160A Field Stop, Trench With Soft Fast Recovery Diode | $6.6665 | Pb A P | Active | 650 | 240 |  | 1.4 | 5.7 | 12.4 | 132 | - | 163 | 6 | - | 882 |  | TO-247-3 | https://www.onsemi.com/products/discretes-drivers/igbts
FGY40T120SMD | IGBT, 1200 V, 40 A Field Stop Trench | $6.2158 | Pb H | Active | 1200 | 40 | 1.8 | 3.8 | 1.1 | 2.7 | 200 | - | 370 | - | - | 882 | Yes | TO-247-3 | https://www.onsemi.com/products/discretes-drivers/igbts
FGY60T120SQDN | IGBT, Ultra Field Stop -1200V 60A | $4.5199 | Pb H | Active | 1200 | 60 | 1.7 | [10 empty] | TO-247-3 | https://www.onsemi.com/products/discretes-drivers/igbts
FGY75N60SMD | IGBT, 600V, 75A, Field Stop | $3.3333 | Pb H | Active | 600 | 75 | 1.9 | 1.75 | 0.77 | 2.3 | 126 | - | 248 | - | - | 750 | Yes | TO-247-3 | https://www.onsemi.com/products/discretes-drivers/igbts
FGY75T120SQDN | IGBT, Ultra Field Stop -1200V 75A | $5.3199 | Pb H | Active | 1200 | 75 | 1.7 | 3.4 | 1.96 | 6.25 | 99 | 20 | 399 |  |  | 395 | Yes | TO-247-3 | https://www.onsemi.com/products/discretes-drivers/igbts
FGY75T95LQDT | IGBT - 950 V 75 A Field stop trench IGBT | $5.5732 | Pb | Active | 950 | 75 A | 1.31 V | 2.03 | 1.8 mJ | 2 mJ | 294 ns | NA | 9175 nC | NA | NA | 453 W | Yes | TO-247-3 | https://www.onsemi.com/products/discretes-drivers/igbts
FGY75T95SQDT | IGBT - 950 V 75 A Field stop trench IGBT | $5.3332 | Pb | Active | 950 V | 75 A | 1.69 V | 2.03 V | 1 mJ | 2.1 mJ | 105 ns | NA | 137 nC | NA | NA | 434 W | Yes | TO-247-3 | https://www.onsemi.com/products/discretes-drivers/igbts
HGT1S10N120BNS | IGBT, 1200V, NPT | $1.1993 | Pb | Active | 1200 | 17 | 2.45 | - | 0.8 | 0.32 | - | - | 100 | 8 | 80 | 298 | No | D2PAK-3 / TO-263-2 | https://www.onsemi.com/products/discretes-drivers/igbts
HGTD1N120BNS | IGBT, 1200V, NPT | $0.5755 | Pb | Active | 1200 | 2.7 | 2.5 | - | 0.09 | 0.07 | - | - | 14 | 8 | 10 | 60 | No | DPAK-3 / TO-252-3 | https://www.onsemi.com/products/discretes-drivers/igbts
HGTG18N120BND | IGBT, 1200V, NPT | $2.7219 | Pb | Active | 1200 | 26 | 2.45 | - | 1.8 | 1.9 | 44 | - | 165 | 8 | - | 390 | Yes | TO-247-3 | https://www.onsemi.com/products/discretes-drivers/igbts
HGTG20N60A4 | IGBT, 600V, SMPS | $2.9999 | Pb | Active | 600 | 40 | 1.8 | - | 0.15 | 0.28 | - | - | 142 | - | - | 290 | No | TO-247-3 | https://www.onsemi.com/products/discretes-drivers/igbts
HGTG30N60A4 | IGBT, 600V, SMPS | $3.1815 | Pb | Active | 600 | 60 | 1.8 | - | 0.24 | 0.28 | - | - | 225 | - | - | 463 | No | TO-247-3 | https://www.onsemi.com/products/discretes-drivers/igbts
HGTG30N60B3 | IGBT, 600V, PT | $2.7759 | Pb | Active | 600 | 30 | 1.45 | - | 0.68 | 0.5 | - | - | 170 | - | 100 | 208 | No | TO-247-3 | https://www.onsemi.com/products/discretes-drivers/igbts
HGTP3N60A4 | IGBT, 600V, SMPS | $1.227 | Pb | Active | 600 | 8 | 2 | - | 0.025 | 0.037 | - | - | 21 | - | 12 | 70 | No | TO-220-3 | https://www.onsemi.com/products/discretes-drivers/igbts
HGTP7N60A4 | IGBT, 600V, SMPS | $1.473 | Pb | Active | 600 |  |  | - | 0.06 | 0.055 | - | - | 37 | - | 25 | 125 |  | TO-220-3 | https://www.onsemi.com/products/discretes-drivers/igbts
ISL9V2040D3STV | IGBT, 430V, 10A, 1.95V, 200mJ, DPAK EcoSPARK® I, N-Channel Ignition | $0.5299 | Pb A H P | Active | 400 | 10 | 1.45 | [5 empty] | 12 |  |  |  |  | DPAK-3 | https://www.onsemi.com/products/discretes-drivers/igbts
ISL9V2040D_F085 | IGBT, 430V, 10A, 1.95V, 200mJ, DPAK EcoSPARK® I, N-Channel Ignition | $0.5299 | Pb A P | Active | 400 | 10 | 1.9 | - | - | - | 2170 | - | 12 | - | - | 130 | - | DPAK-3 / TO-252-3 | https://www.onsemi.com/products/discretes-drivers/igbts
ISL9V2040S_F085 | IGBT, 430V, 10A, 1.95V, 200mJ, DPAK EcoSPARK® I, N-Channel Ignition | $0.8418 | Pb A P | Active | 400 | 10 | 1.9 | - | - | - | 2170 | - | 12 | - | - | 130 | - | D2PAK-3 / TO-263-2 | https://www.onsemi.com/products/discretes-drivers/igbts
ISL9V2540S_F085 | IGBT, 430V, 15A, 1.77V, 250mJ, D2PAK EcoSPARK® I, N-Channel Ignition | $0.8652 | Pb A P | Active | 400 | 15 | 1.8 | - | - | - | 2170 | - | 15.1 | - | - | 166.7 | - | D2PAK-3 / TO-263-2 | https://www.onsemi.com/products/discretes-drivers/igbts
ISL9V3036D3STV | IGBT, 360V, 17A, 1.58V, 300mJ, D2PAK EcoSPARK® I, N-Channel Ignition | $0.6 | Pb A H P | Active | 360 | 21 | [6 empty] | 17 |  |  |  |  | DPAK-3 | https://www.onsemi.com/products/discretes-drivers/igbts
ISL9V3036S_F085 | IGBT, 360V, 17A, 1.58V, 300mJ, D2PAK EcoSPARK® I, N-Channel Ignition | $0.9234 | Pb A P | Active | 360 | 17 | 1.58 | - | - | - | 2100 | - | 17 | - | - | 150 | - | D2PAK-3 / TO-263-2 | https://www.onsemi.com/products/discretes-drivers/igbts
ISL9V3040D3ST-F085C | IGBT, N-Channel Ignition, DPAK, 17A, 1.58V, 300mJ EcoSPARK® I | $0.6 | Pb A P | Active | 400 | 17 | 1.6 | [5 empty] | 17 |  |  | 150 |  | DPAK-3 / TO-252-3 | https://www.onsemi.com/products/discretes-drivers/igbts
ISL9V3040D3STV | IGBT, N-Channel Ignition, DPAK, 17A, 1.58V, 300mJ EcoSPARK® I | $0.6 | Pb A H P | Active | 400 | 17 | 1.6 | - | - | - | - | - | 17 | - | - | 150 | No | DPAK-3 | https://www.onsemi.com/products/discretes-drivers/igbts
ISL9V3040D_F085 | IGBT, 400V, 17A, 1.58V, 300mJ, DPAK EcoSPARK® I, N-Channel Ignition | $0.6 | Pb A P | Active | 400 | 17 | 1.6 | - | - | - | 2100 | - | 17 | - | - | 150 | - | DPAK-3 / TO-252-3 | https://www.onsemi.com/products/discretes-drivers/igbts
ISL9V3040P3 | IGBT, 400V, 17A, 1.58V, 300mJ, TO-220 EcoSPARK® I, N-Channel Ignition | $0.9436 | Pb A P | Active | 400 | 17 | 1.6 | - | - | - | 2100 | - | 17 | - | - | 150 | - | TO-220-3 | https://www.onsemi.com/products/discretes-drivers/igbts
ISL9V3040S3ST-F085C | IGBT, N-Channel Ignition, D2PAK, 400V, 17A, 1.58V, 300mJ EcoSPARK® I | $0.907 | Pb A P | Active | 400 | 17 | 1.6 |  |  |  | 1900 |  |  |  |  | 150 |  | D2PAK-3 / TO-263-2 | https://www.onsemi.com/products/discretes-drivers/igbts
ISL9V3040S_F085 | IGBT, 400V, 17A, 1.58V, 300mJ, D2PAK EcoSPARK® I, N-Channel Ignition | $0.907 | Pb A P | Active | 400 | 17 | 1.6 | - | - | - | 2100 | - | 17 | - | - | 150 | - | D2PAK-3 / TO-263-2 | https://www.onsemi.com/products/discretes-drivers/igbts
ISL9V5036P_F085 | IGBT, 360V, 31A, 1.17V, 500mJ, TO-220 EcoSPARK® I, N-Channel Ignition | $1.4492 | Pb A P | Active | 360 |  |  | - | - | - | 2100 | - | 32 | - | - | 250 | - | TO-220-3 | https://www.onsemi.com/products/discretes-drivers/igbts
ISL9V5036S3ST | IGBT, 360V, 31A, 1.17V, 500mJ, D2PAK EcoSPARK® II, N-Channel Ignition | $1.4304 | Pb A P | Active | 360 | 31 | 1.6 | - | - | - | 2100 | - | 32 | - | - | 250 | - | D2PAK-3 / TO-263-2 | https://www.onsemi.com/products/discretes-drivers/igbts
ISL9V5045S3ST | IGBT, 450V, 43A, 1.25V, 500mJ, D2PAK EcoSPARK® I, N-Channel Ignition | $1.5233 | Pb A P | Active | 450 | 43 | 1.6 | - | - | - | 2100 | - | 32 | - | - | 300 | - | D2PAK-3 / TO-263-2 | https://www.onsemi.com/products/discretes-drivers/igbts
ISL9V5045S_F085 | IGBT, 450V, 43A, 1.25V, 500mJ, D2PAK EcoSPARK® I, N-Channel Ignition | $1.5866 | Pb A H P | Active | 450 |  |  | - | - | - | 2100 | - | 32 | - | - | 300 | - | D2PAK-3 / TO-263-2 | https://www.onsemi.com/products/discretes-drivers/igbts
NCD225E75F8M1 | Automotive Grade 750V 225A Extremefast Gen2 Diode Die with Sinterable Top Metal |  | Pb A H P | Active | [14 empty] | https://www.onsemi.com/products/discretes-drivers/igbts
NCG225L75NF8M1 | IGBT 750 V, 225 A Field Stop Trench Gen4 (FS4) Bare Die. Pairing with NCD225E75F8M1 |  | Pb A H P | Active | [14 empty] | https://www.onsemi.com/products/discretes-drivers/igbts
NGTB03N60R2DT4G | IGBT, 600 V, 4.5 A, N-Channel | $0.3084 | Pb H | Active | 600 | 4.5 | 1.7 | 1.5 | 0.027 | 0.05 | 65 | - | 17 | 5 | - | 49 | Yes | DPAK-3 | https://www.onsemi.com/products/discretes-drivers/igbts
NGTB05N60R2DT4G | IGBT, 600V, 8A, N-Channel | $0.3913 | Pb H | Active | 600 | 8 | 1.65 | 1.5 | 0.06 | 0.188 | 70 | - | 30 | 5 | - | 56 | Yes | DPAK-3 | https://www.onsemi.com/products/discretes-drivers/igbts
NGTB10N60FG | IGBT N-Channel, 600V, 10A, VCE(sat)=1.5V, TO-220F-3FS | $0.949 | Pb H | Active | 600 | 10 | 1.5 | 1.3 | - | - | 70 | - | 55 | 5 | - | 40 | Yes | TO-220-3 FullPak | https://www.onsemi.com/products/discretes-drivers/igbts
NGTB10N60R2DT4G | IGBT, 600V, 10A, N-Channel | $0.5553 | Pb H | Active | 600 | 10 | 1.7 | 1.5 | 0.14 | 0.412 | 90 | - | 53 | 5 | - | 72 | Yes | DPAK-3 | https://www.onsemi.com/products/discretes-drivers/igbts
NGTB15N120FL2 | IGBT 1200V 15A SOLAR/UPS | $2.1599 | Pb H | Active | 1200 | 15 | 2 | 2 | 0.37 | 1.2 | 110 | 11 | 109 | 10 | - | 294 | Yes | TO-247-3 | https://www.onsemi.com/products/discretes-drivers/igbts
NGTB15N120IHR | IGBT 1200V 15A FS2-RC Induction Heating | $1.7733 | Pb H | Active | 1200 | 15 | 2.1 | 1.75 | 0.34 | - | - | - | 160 | - | - | 333 | Yes | TO-247-3 | https://www.onsemi.com/products/discretes-drivers/igbts
NGTB15N135IHR | IGBT 1350V 15A FS2-RC Induction Heating | $1.9466 | Pb H | Active | 1350 | 15 | 2.15 | 1.85 | 0.42 | - | - | - | 156 | - | - | 357 | Yes | TO-247-3 | https://www.onsemi.com/products/discretes-drivers/igbts
NGTB15N60R2FG | IGBT, 600V, 14A, N-Channel | $0.9544 | Pb H | Active | 600 | 14 | 1.85 | 1.7 | 0.22 | 0.55 | 95 | - | 80 | 10 | - | 54 | Yes | TO-220-3 FullPak | https://www.onsemi.com/products/discretes-drivers/igbts
NGTB15N60S1 | IGBT, /w Diode 600V 15A NPT | $0.7 | Pb | Active | 600 | 15 | 1.5 | 1.65 | 0.35 | 0.55 | 270 | 5 | 88 | 5 | - | 117 | Yes | TO-220-3 | https://www.onsemi.com/products/discretes-drivers/igbts
NGTB20N120IHR | IGBT, 1200V 20A FS2-RC Induction Heating | $2.2666 | Pb H | Active | 1200 | 20 | 2.1 | 1.75 | 0.45 | - | - | - | 225 | - | - | 384 | Yes | TO-247-3 | https://www.onsemi.com/products/discretes-drivers/igbts
NGTB20N135IHR | IGBT, 1350V 20A FS2-RC Induction Heating | $2.4399 | Pb H | Active | 1350 | 20 | 2.2 | 1.8 | 0.6 | - | - | - | 234 | - | - | 394 | Yes | TO-247-3 | https://www.onsemi.com/products/discretes-drivers/igbts
NGTB20N60L2TF1G | IGBT, N-Channel 600V, 20A, VCE(sat);1.45V TO-3PF-3L with Low VF Switching Diode | $1.4866 | Pb H | Active | 600 | 20 | 1.45 | 1.5 | - | - | 70 | - | 84 | - | - | 64 | Yes | TO-3PF-3L | https://www.onsemi.com/products/discretes-drivers/igbts
NGTB25N120FL2 | IGBT, 1200V 25A FS2 SOLAR/UPS | $2.5466 | Pb H | Active | 1200 | 25 | 2 | 2.1 | 0.6 | 1.95 | 154 | 15 | 178 | 10 | - | 385 | Yes | TO-247-3 | https://www.onsemi.com/products/discretes-drivers/igbts
NGTB25N120FL3 | IGBT, Ultra Field Stop - 1200V 25A |  | Pb H | Active | 1200 | 25 | 1.7 | 3 | 0.7 | 1 | 90 | 12 | 136 | - | - | 349 | Yes | TO-247-3 | https://www.onsemi.com/products/discretes-drivers/igbts
NGTB30N135IHR | IGBT, 1350V 30A FS2-RC Induction Heating | $2.5733 | Pb H | Active | 1350 | 30 | 2.3 | 2.1 | 0.85 | - | - | - | 234 | - | - | 394 | Yes | TO-247-3 | https://www.onsemi.com/products/discretes-drivers/igbts
NGTB30N135IHR1 | IGBT, 1350V 30A with Monolithic Free Wheeling Diode. | $2.3999 | Pb H | Active | 1350 | 30 | 2.4 | 1.7 | 0.63 | - | - | - | 220 | - | - | 394 | No | TO-247-3 | https://www.onsemi.com/products/discretes-drivers/igbts
NGTB30N140IHR3 | 1400V, 30A, IGBT with Monolithic Free Wheeling Diode | $1.7176 | Pb H | Active | 1400 | 30 | 1.95 | 2.1 | 1.05 | NA | NA | NA | 163 | NA | NA | 178 W | No | TO-247-3 | https://www.onsemi.com/products/discretes-drivers/igbts
NGTB30N65IHL2 | IGBT, 650V 30A FS2 Induction Heating | $2.1599 | Pb H | Active | 650 | 30 | 1.7 | 1.1 | 0.2 | - | 430 | 35 | 135 | - | - | 219 | Yes | TO-247-3 | https://www.onsemi.com/products/discretes-drivers/igbts
NGTB35N60FL2 | IGBT, 600V 35A FS2 Solar/UPS | $2.1091 | Pb H | Active | 600 | 35 | 1.7 | 2.2 | 0.28 | 0.84 | 68 | 7 | 125 | 5 | - | 300 | Yes | TO-247-3 | https://www.onsemi.com/products/discretes-drivers/igbts
NGTB35N65FL2 | IGBT, 650V 35A FS2 Solar/UPS | $1.4933 | Pb H | Active | 650 | 35 | 1.7 | 2.2 | 0.28 | 0.84 | 68 | 7 | 125 | 5 | - | 300 | Yes | TO-247-3 | https://www.onsemi.com/products/discretes-drivers/igbts
NGTB40N120FL2 | IGBT, 1200V 40A FS2 Solar/UPS | $2.5333 | Pb H | Active | 1200 | 40 | 2 | 2 | 1.1 | 3.4 | 240 | 18 | 313 | 10 | - | 535 | Yes | TO-247-3 | https://www.onsemi.com/products/discretes-drivers/igbts
NGTB40N120FL3 | IGBT, Ultra Field Stop -1200V 40A |  | Pb H | Active | 1200 | 40 | 1.7 | 3 | 1.1 | 1.6 | 86 | 12 | 212 | - | - | 454 | Yes | TO-247-3 | https://www.onsemi.com/products/discretes-drivers/igbts
NGTB40N120IHR | IGBT, 1200V 40A FS2-RC Induction Heating | $2.4933 | Pb H | Active | 1200 | 40 | 2.3 | 2.1 | 0.95 | - | - | - | 225 | - | - | 384 | Yes | TO-247-3 | https://www.onsemi.com/products/discretes-drivers/igbts
NGTB40N120L3 | IGBT, Ultra Field stop - 1200V 40A, Low VCEsat |  | Pb H | Active | 1200 | 40 | 1.55 | 3 | 1.5 | 1.5 | 86 | 12 | 220 | - | - | 454 | Yes | TO-247-3 | https://www.onsemi.com/products/discretes-drivers/igbts
NGTB40N120S3 | IGBT, 1200V, 40A Low VF FSIII | $3.0933 | Pb H | Active | 1200 | 40 | 1.7 | 2 | 1.1 | 2.2 | 256 | 19 | 212 | - | - | 454 | Yes | TO-247-3 | https://www.onsemi.com/products/discretes-drivers/igbts
NGTB40N135IHR | IGBT, 1350V 40A FS2-RC Induction Heating | $2.6933 | Pb H | Active | 1350 | 40 | 2.4 | 2.3 | 1.3 | - | - | - | 234 | - | - | 394 | Yes | TO-247-3 | https://www.onsemi.com/products/discretes-drivers/igbts
NGTB40N60L2 | IGBT, 600V 40A FS2 Low VCEsat | $3.0266 | Pb H | Active | 600 | 40 | 2 | 2.4 | 0.28 | 1.17 | 73 | 6.7 | 228 | 5 | - | 417 | Yes | TO-247-3 | https://www.onsemi.com/products/discretes-drivers/igbts
NGTB40N65FL2 | IGBT, 650V 40A FS2 Solar/UPS | $2.6399 | Pb H | Active | 650 | 40 | 1.7 | 2.2 | 0.44 | 0.97 | 72 | 6.7 | 170 | 5 | - | 366 | Yes | TO-247-3 | https://www.onsemi.com/products/discretes-drivers/igbts
NGTB40N65IHL2 | IGBT, 650V 40A FS2 Induction Heating | $2.3066 | Pb H | Active | 650 | 45 | 1.8 | 1.2 | 0.36 | - | 465 | 36 | 135 | - | - | 300 | Yes | TO-247-3 | https://www.onsemi.com/products/discretes-drivers/igbts
NGTB50N120FL2 | IGBT, 1200V 50A FS2 Solar/UPS | $5.2265 | Pb H | Active | 1200 | 50 | 2.2 | 2 | 1.4 | 4.4 | 256 | 19 | 311 | 10 | - | 535 | Yes | TO-247-3 | https://www.onsemi.com/products/discretes-drivers/igbts
NGTB50N60L2 | IGBT, 600V 50A FS2 Low VCEsat | $4.5999 | Pb H | Active | 600 | 50 | 1.5 | 1.7 | 0.6 | 0.8 | 67 | 7.4 | 310 | 5 | - | 500 | Yes | TO-247-3 | https://www.onsemi.com/products/discretes-drivers/igbts
NGTB50N65FL2 | IGBT, 650V 50A FS2 Solar/UPS | $3.2666 | Pb H | Active | 650 | 50 | 1.8 | 2.1 | 0.46 | 1.5 | 94 | 8 | 220 | 5 | - | 417 | Yes | TO-247-3 | https://www.onsemi.com/products/discretes-drivers/igbts
NGTB60N65FL2 | IGBT, 650V 60A Field Stop 2 IGBT | $6.3598 | Pb H | Active | 650 | 60 | 1.64 | 2.13 | 0.66 | 1.59 | 96 | 6.8 | 318 | 5 | - | 595 | Yes | TO-247-3 | https://www.onsemi.com/products/discretes-drivers/igbts
NGTB75N65FL2 | IGBT, 650V 75A FS2 Solar/UPS | $4.1332 | Pb H | Active | 650 | 75 | 1.7 | 2.2 | 1 | 1.5 | 80 | 8 | 310 | 5 | - | 595 | Yes | TO-247-3 | https://www.onsemi.com/products/discretes-drivers/igbts
NGTD13R120F2 | Rectifier 1200V bare die |  | Pb H | Active | 1200 | - | - | 2.1 |  | - | - | - | - | - | - | - | - |  | https://www.onsemi.com/products/discretes-drivers/igbts
NGTD13T120F2 | IGBT, 1200V 15A FS2 bare die |  | Pb H | Active | 1200 | - | 2 |  | - | - | - | - | - | 10 | - | - | - |  | https://www.onsemi.com/products/discretes-drivers/igbts
NGTD13T65F2 | IGBT, 650V 30A FS2 bare die |  | Pb H | Active | 650 | - | 1.6 | - | - | - | - | - | - | 5 | - | - | - |  | https://www.onsemi.com/products/discretes-drivers/igbts
NGTD14T65F2 | IGBT, 650V 35A FS2 bare die |  | Pb H | Active | 650 | - | 1.7 | - | - | - | - | - | - | 10 | - | - | - |  | https://www.onsemi.com/products/discretes-drivers/igbts
NGTD15R65F2 | Rectifier 650V 75A FS2 bare die |  | Pb H | Active | 650 | - | - | 2.2 | - | - | - | - | - | - | - | - | - |  | https://www.onsemi.com/products/discretes-drivers/igbts
NGTD17R120F2 | Rectifier 1200V 35A FS2 bare die |  | Pb H | Active | 1200 | - | - | 1.8 | - | - | - | - | - | - | - | - | - |  | https://www.onsemi.com/products/discretes-drivers/igbts
NGTD17T65F2 | IGBT 600V 40A FS2 bare die |  | Pb H | Active | 650 | - | 1.7 | - | - | - | - | - | - | 5 | - | - | - |  | https://www.onsemi.com/products/discretes-drivers/igbts
NGTD20T120F2 | IGBT 1200V 20A FS2 bare die |  | Pb H | Active | 1200 | - | 2 | - | - | - | - | - | - | 10 | - | - | - |  | https://www.onsemi.com/products/discretes-drivers/igbts
NGTD21T65F2 | IGBT 650V 45A FS2 bare die |  | Pb H | Active | 650 | - | 1.7 | - | - | - | - | - | - | 5 | - | - | - |  | https://www.onsemi.com/products/discretes-drivers/igbts
NGTD23T120F2 | IGBT 1200V 25A FS2 bare die |  | Pb H | Active | 1200 | - | 1.9 | - | - | - | - | - | - | 10 | - | - | - |  | https://www.onsemi.com/products/discretes-drivers/igbts
NGTD28T65F2 | IGBT 650V 75A FS2 bare die |  | Pb H | Active | 650 | - | 1.75 | - | - | - | - | - | - | 5 | - | - | - |  | https://www.onsemi.com/products/discretes-drivers/igbts
NGTD30T120F2 | IGBT 1200V 40A FS2 bare die |  | Pb H | Active | 1200 | - | 2 | - | - | - | - | - | - | 10 | - | - | - |  | https://www.onsemi.com/products/discretes-drivers/igbts
NGTD5R65F2 | Rectifier 650V 20A FS2 bare die |  | Pb H | Active | 650 | - | - | 1.1 | - | - | - | - | - | - | - | - | - |  | https://www.onsemi.com/products/discretes-drivers/igbts
NGTD8R65F2 | Rectifier 650V 30A FS2 bare die |  | Pb H | Active | 650 | - | - | 2.1 | - | - | - | - | - | - | - | - | - |  | https://www.onsemi.com/products/discretes-drivers/igbts
NGTD9R120F2 | Rectifier 1200V 15A FS2 bare die |  | Pb H | Active | 1200 | - | - | 2 |  | - | - | - | - | - | - | - | - |  | https://www.onsemi.com/products/discretes-drivers/igbts
NGTG12N60TF1G | IGBT, N-Channel, 600V, 12A, VCE(sat)=1.4V, TO-3PF-3L | $0.9333 | Pb | Active | 600 | 12 | 1.4 | - | - | - | - | - | 84 | 5 | - | 54 | No | TO-3PF-3L | https://www.onsemi.com/products/discretes-drivers/igbts
NGTG15N120FL2 | IGBT, 1200V 15A Solar/UPS | $1.92 | Pb H | Active | 1200 | 15 | 2 | - | 0.37 | 1.2 | - | - | 109 | 10 | - | 294 | No | TO-247-3 | https://www.onsemi.com/products/discretes-drivers/igbts
NGTG15N60S1 | IGBT, 600V 15A NPT | $0.5467 | Pb | Active | 600 | 15 | 1.5 | - | 0.35 | 0.55 | - | - | 88 | 5 | - | 117 | No | TO-220-3 | https://www.onsemi.com/products/discretes-drivers/igbts
NGTG25N120FL2 | IGBT, 1200V 25A SOLAR/UPS | $2.3466 | Pb H | Active | 1200 | 25 | 2 | - | 0.6 | 1.95 | - | - | 178 | 10 | - | 385 | No | TO-247-3 | https://www.onsemi.com/products/discretes-drivers/igbts
NGTG35N65FL2 | IGBT, 650V 35A FS2 Solar/UPS | $1.8666 | Pb H | Active | 650 | 35 | 1.7 | - | 0.28 | 0.84 | 68 | 7 | 125 | 5 | - | 300 | No | TO-247-3 | https://www.onsemi.com/products/discretes-drivers/igbts
NGTG40N120FL2 | IGBT, 1200V 40A SOLAR/UPS | $4.3999 | Pb H | Active | 1200 | 40 | 2 | - | 1.1 | 3.4 | - | - | 313 | 10 | - | 535 | No | TO-247-3 | https://www.onsemi.com/products/discretes-drivers/igbts
PCFG25T120SQF | Ultra Field Stop IGBT 1200V 25A bare die |  | Pb H | Active | 1200 | 100 | 1.7 | [5 empty] | 136 | [5 empty] | https://www.onsemi.com/products/discretes-drivers/igbts
PCFG40T65SQF | 650V 40A FS4 IGBT Wafer Sales |  | Pb H | Active |  | 40A | 1.6V | [11 empty] | https://www.onsemi.com/products/discretes-drivers/igbts
PCFG50T65SQF | 650V 50A FS4 IGBT Wafer Sales |  | Pb H | Active |  | 50A | 1.6V | [5 empty] | 99nC | [5 empty] | https://www.onsemi.com/products/discretes-drivers/igbts
PCFG60T120SQF | Ultra Field Stop IGBT 1200V 60A bare die |  | Pb H | Active | 1200 | 240 | 1.7 | [11 empty] | https://www.onsemi.com/products/discretes-drivers/igbts
PCFG75T120SQF | Ultra Field Stop IGBT 1200V 75A bare die |  | Pb H | Active | 1200 | 300 | 1.7 | [5 empty] | 399 | [5 empty] | https://www.onsemi.com/products/discretes-drivers/igbts
PCFG75T65LQF | PCFG75T65LQF |  | Pb H | Active | [14 empty] | https://www.onsemi.com/products/discretes-drivers/igbts
PCFG75T65MQF | IGBT 650V, 75A |  | Pb H | Active | [14 empty] | https://www.onsemi.com/products/discretes-drivers/igbts
PCFG75T65SQF | 650V 75A FS4 IGBT Wafer Sales |  | Pb H | Active |  | 75A | 1.6V | [5 empty] | 128nC | [5 empty] | https://www.onsemi.com/products/discretes-drivers/igbts
PCGA160T65NF8 | IGBT, 650 V, 160 A Field Stop Trench Gen3 (FS3) Bare Die. Pairing with PCRKA16065F8 | $7.6782 | Pb A H P | Active | 650 | - | 2.15 | - | - | - | - | - | 167 | 6 | - | - | No |  | https://www.onsemi.com/products/discretes-drivers/igbts
PCGA200T65NF8 | IGBT 650 V, 200 A Field Stop Trench Gen3 (FS3) Bare Die. Pairing with PCRKA20065F8 | $10.6837 | Pb A H P | Active | 650 | 200 | 1.53 | - | - | - | - | - | 229 | 5 | - | - | No |  | https://www.onsemi.com/products/discretes-drivers/igbts
PCGA200T65NF8M1 | IGBT 650 V, 200 A Field Stop Trench Gen3 (FS3) Bare Die with Solderable/Sinterable Top Metal. Pairing with PCRKA20065F8M1 | $5.9932 | Pb A H P | Active | 650 | 200 | 1.53 | [6 empty] | 5 |  |  |  |  | https://www.onsemi.com/products/discretes-drivers/igbts
Audio Transistors | IGBT, 650 V, 300 A Field Stop Trench | $16.5404 | Pb A H P | Active | 650 | - | 1.15 | - | - | - | - | - | 312 | 5 | - | - | No |  | https://www.onsemi.com/products/discretes-drivers/igbts
Product | Description | Pricing ($/Unit) | Compliance | Status | Polarity | IC Continuous (A) | VCEO(sus) Min (V) | hFE Min | hFE Max | PTM Max (W) | fT Min (MHz) | Package Type | verify_url | 5 |  |  |  |  | https://www.onsemi.com/products/discretes-drivers/igbts
PCGLA200T75NF8 | IGBT 750 V, 200 A Field Stop Trench Gen4 (FS4) Bare Die. Pairing with PCRKA20075F8 | $6.9398 | Pb A H P | Active | 750 | 200 | 1.45 | [6 empty] | 4 |  |  |  |  | https://www.onsemi.com/products/discretes-drivers/igbts
Audio Transistors | Extremefast (EF) diode 650V / 160A | $2.4553 | Pb A H P | Active | 650 | - | - | 1.4 | - | - | 132 | 50 | - | - | - | - | No |  | https://www.onsemi.com/products/discretes-drivers/igbts
Product | Description | Pricing ($/Unit) | Compliance | Status | Polarity | IC Continuous (A) | VCEO(sus) Min (V) | hFE Min | hFE Max | PTM Max (W) | fT Min (MHz) | Package Type | verify_url | [5 empty] | https://www.onsemi.com/products/discretes-drivers/igbts
PCRKA20075F8 | Diode EF2 Bare Die 750 V, 200 A. Pairing with PCGLA200T75NF8 | $2.8399 | Pb A H P | Active | 750 | 200 |  | 1.7 | [10 empty] | https://www.onsemi.com/products/discretes-drivers/igbts
PCRKA30065F8M1 | Extremefast (EF) diode, 650 V, 300 A Bare Die with Solderable Top Metal. Pairing with PCGA300T65DF8M1 | $3.6079 | Pb A H P | Active | [14 empty] | https://www.onsemi.com/products/discretes-drivers/igbts
SGF23N60UF | IGBT, 600V, PT | $1.2448 | Pb | Active | 600 | 12 | 2.1 | - | 0.135 | 0.115 | - | - | - | - | - | 75 | No | TO-3PF-3L | https://www.onsemi.com/products/discretes-drivers/igbts
SGF5N150UF | IGBT, Discrete, High Performance | $5.8029 | Pb | Active | 1500 | 10 | 4.7 | - | 0.1 | 0.19 | - | - | 30 | - | - | 62.5 | No | TO-3PF-3L | https://www.onsemi.com/products/discretes-drivers/igbts
SGH40N60UF | IGBT, 600V, PT | $3.3235 | Pb | Active | 600 | 20 | 2.1 | - | 0.2 | 0.16 | - | - | 97 | - | - | 160 | No | TO-3P-3L | https://www.onsemi.com/products/discretes-drivers/igbts
SGL50N60RUFD | IGBT, 600V, 50A, Short Circuit Rated | $5.4999 | Pb | Active | 600 | 50 | 2.2 | 1.9 | 1.03 | 1.68 | 140 | 6 | 145 | - | - | 250 | Yes | TO-264-3 | https://www.onsemi.com/products/discretes-drivers/igbts
SGP10N60RUFD | IGBT, 600V, 10A, Short Circuit Rated | $0.9488 | Pb | Active | 600 | 10 | 2.2 | 1.4 | 0.215 | 0.141 | 60 | 3.5 | 30 | - | - | 75 | Yes | TO-220-3 | https://www.onsemi.com/products/discretes-drivers/igbts
SGP23N60UF | IGBT, 600V, PT | $1.5062 | Pb | Active | 600 | 12 | 2.1 | - | 0.135 | 0.115 | - | - | - | - | - | 100 | No | TO-220-3 | https://www.onsemi.com/products/discretes-drivers/igbts
SGS10N60RUFD | IGBT, 600V, 10A, Short Circuit Rated | $1.344 | Pb | Active | 600 | 10 | 2.2 | 1.4 | 0.215 | 0.141 | 60 | 3.5 | 30 | 10 | - | 55 | Yes | TO-220-3 FullPak | https://www.onsemi.com/products/discretes-drivers/igbts
TIG056BF | IGBT, N-Channel, 240 A, 430 V | $1.5021 | Pb | Active | 430 | 240 | 3.6 | - | - | - | - | - | - | - | - | 30 | No | TO-220-3 FullPak | https://www.onsemi.com/products/discretes-drivers/igbts
TIG058E8 | IGBT, N-Channel, 400V, 150A, VCE(sat)=4V, Single ECH8 | $0.2688 | Pb H | Active | 400 | 150 | 4 | - | - | - | - | - | - | - | - | - | No | SOT-28 FL / ECH-8 | https://www.onsemi.com/products/discretes-drivers/igbts
TIG065E8 | IGBT, N-Channel, 400V, 150A, VCE(sat);4.2V, Single ECH8 | $0.2667 | Pb H | Active | 400 | 150 | 4.2 | - | - | - | - | - | - | - | - | - | No | SOT-28 FL / ECH-8 | https://www.onsemi.com/products/discretes-drivers/igbts
TIG067SS | IGBT, 400V, 150A, VCE(sat);3.8V, Single N-Channel | $0.5489 | Pb H | Active | 400 | 150 | 3.8 | - | - | - | - | - | - | - | - | 1.2 | No | SOIC-8 | https://www.onsemi.com/products/discretes-drivers/igbts
TIG074E8 | IGBT, N-Channel 400V, 150A, VCE(sat); 3.8V Single ECH8 | $0.2755 | Pb H | Active | 400 | 150 | 3.8 | - | - | - | - | - | - | - | - | - | No | SOT-28 FL / ECH-8 | https://www.onsemi.com/products/discretes-drivers/igbts
Audio Transistors
Product | Description | Pricing ($/Unit) | Compliance | Status | Polarity | IC Continuous (A) | VCEO(sus) Min (V) | hFE Min | hFE Max | PTM Max (W) | fT Min (MHz) | Package Type | verify_url
Audio Transistors | Description | Pricing ($/Unit) | Compliance | Status | Polarity | IC Continuous (A) | VCEO(sus) Min (V) | hFE Min | hFE Max | PTM Max (W) | fT Min (MHz) | Package Type | verify_url
Product | Description | Pricing ($/Unit) | Compliance | Status | Polarity | IC Continuous (A) | VCEO(sus) Min (V) | hFE Min | hFE Max | PTM Max (W) | fT Min (MHz) | Package Type | verify_url
15C02CH | Bipolar Transistor, 15V, 1A, Low VCE(sat), NPN Single CPH3 | $0.0587 | Pb | Active | NPN | 1 | 15 | 300 | 800 | 0.7 | 400 | CPH-3 | https://www.onsemi.com/products/discretes-drivers/audio-transistors
15C02MH | Bipolar Transistor, 15V, 1A, Low VCE(sat) NPN Single MCPH3 | $0.0771 | Pb | Active | NPN | 1 | 15 | 300 | 800 | 0.6 | 440 | SC-70FL / MCPH-3 | https://www.onsemi.com/products/discretes-drivers/audio-transistors
50A02CH | Bipolar Transistor, -50V, -0.5A, Low VCE(sat), PNP Single | $0.08 | Pb H | Active | PNP | 0.5 | 50 | 200 | 500 | 0.7 | 600 | CPH-3 | https://www.onsemi.com/products/discretes-drivers/audio-transistors
D44H11 | Power Bipolar Transistor, NPN, 10 A, 80 V | $0.48 | Pb | Active | NPN | 10 | 80 | 40 | - | 50 | - | TO-220-3 | https://www.onsemi.com/products/discretes-drivers/audio-transistors
D45H11 | Power Bipolar Transistor, PNP, 10 A, 80 V | $0.4067 | Pb | Active | PNP | 10 | 80 | 40 | - | 50 | - | TO-220-3 | https://www.onsemi.com/products/discretes-drivers/audio-transistors
KSC2223 | NPN Epitaxial Silicon Transistor | $0.0252 | Pb H | Active | NPN | 20 | 20 | 40 | 180 | 0.15 | 400 | SOT-23-3 | https://www.onsemi.com/products/discretes-drivers/audio-transistors
KSP10 | NPN Epitaxial Silicon Transistor | $0.0231 | Pb | Active | NPN | - | 25 | 60 | - | 1 | 650 | TO-92-3 TO-92-3 LF | https://www.onsemi.com/products/discretes-drivers/audio-transistors
KST10 | NPN Epitaxial Silicon Transistor | $0.0292 | Pb H | Active | NPN | - | 25 | 60 | - | 1 | 650 | SOT-23-3 | https://www.onsemi.com/products/discretes-drivers/audio-transistors
MJ15001 | 15 A, 140 V, NPN Bipolar Power Transistor | $3.6059 | Pb | Active | NPN | 15 | 140 | 25 | 150 | 200 | 2 | TO-204-2 | https://www.onsemi.com/products/discretes-drivers/audio-transistors
MJ15003 | Bipolar Transistor, NPN, 140 V, 20 A | $3.9191 | Pb | Active | NPN | 20 | 140 | 25 | 150 | 250 | 2 | TO-204-2 | https://www.onsemi.com/products/discretes-drivers/audio-transistors
MJ15004 | Bipolar Transistor, PNP, 140 V, 20 A | $3.6334 | Pb | Active | PNP | 20 | 140 | 25 | 150 | 250 | 2 | TO-204-2 | https://www.onsemi.com/products/discretes-drivers/audio-transistors
MJ15015 | 15 A, 120 V, NPN Bipolar Power Transistor | $3.0847 | Pb | Active | NPN | 15 | 120 | 20 | 70 | 180 | 1 | TO-204-2 | https://www.onsemi.com/products/discretes-drivers/audio-transistors
MJ15016 | 15 A, 120 V, PNP Bipolar Power Transistor | $2.2877 | Pb | Active | PNP | 15 | 120 | 20 | 70 | 180 | 1 | TO-204-2 | https://www.onsemi.com/products/discretes-drivers/audio-transistors
MJ15022 | 16 A, 200 V, NPN Bipolar Power Transistor | $3.9407 | Pb | Active | NPN | 16 | 200 | 15 | 60 | 250 | 5 | TO-204-2 | https://www.onsemi.com/products/discretes-drivers/audio-transistors
MJ15023 | 16 A, 200 V, PNP Bipolar Power Transistor | $3.9407 | Pb | Active | PNP | 16 | 200 | 15 | 60 | 250 | 5 | TO-204-2 | https://www.onsemi.com/products/discretes-drivers/audio-transistors
MJ15024 | Bipolar Transistor, NPN, 250 V, 16 A | $3.9407 | Pb | Active | NPN | 16 | 250 | 15 | 60 | 250 | 4 | TO-204-2 | https://www.onsemi.com/products/discretes-drivers/audio-transistors
MJ15025 | Bipolar Transistor, PNP, 250 V, 16 A | $3.9407 | Pb | Active | PNP | 16 | 250 | 15 | 60 | 250 | 4 | TO-204-2 | https://www.onsemi.com/products/discretes-drivers/audio-transistors
MJ21193 | Bipolar Transistor, PNP, 250 V, 16 A | $3.9407 | Pb | Active | PNP | 16 | 250 | 25 | 75 | 250 | 5 | TO-204-2 | https://www.onsemi.com/products/discretes-drivers/audio-transistors
MJ21194 | Bipolar Transistor, NPN, 250 V, 16 A | $3.9407 | Pb | Active | NPN | 16 | 250 | 25 | 75 | 250 | 5 | TO-204-2 | https://www.onsemi.com/products/discretes-drivers/audio-transistors
MJ21195 | Bipolar Transistor, PNP, 250 V, 16 A | $4.0182 | Pb | Active | PNP | 16 | 250 | 25 | 75 | 250 | 5 | TO-204-2 | https://www.onsemi.com/products/discretes-drivers/audio-transistors
MJ21196 | Bipolar Transistor, NPN, 250 V, 16 A | $4.0182 | Pb | Active | NPN | 16 | 250 | 25 | 75 | 250 | 5 | TO-204-2 | https://www.onsemi.com/products/discretes-drivers/audio-transistors
MJD243 | 4.0 A, 100 V NPN Bipolar Power Transistor | $0.2533 | Pb A H P | Active | NPN | 4 | 100 | 40 | 180 | 12.5 | 40 | DPAK-3 | https://www.onsemi.com/products/discretes-drivers/audio-transistors
MJD253 | 4.0 A, 100 V PNP Bipolar Power Transistor | $0.2533 | Pb A H P | Active | PNP | 4 | 100 | 40 | 180 | 12.5 | 40 | DPAK INSERTION MOUNT DPAK-3 | https://www.onsemi.com/products/discretes-drivers/audio-transistors
MJD44H11 | 8 A, 80 V NPN Bipolar Power Transistor | $0.2133 | Pb A H P | Active | NPN | 8 | 80 | 40 60 | - | 1.75 20 | 85 - | DPAK INSERTION MOUNT DPAK-3 | https://www.onsemi.com/products/discretes-drivers/audio-transistors
MJD45H11 | 8 A, 80 V PNP Power Bipolar Junction Transistor | $0.22 | Pb A H P | Active | PNP Positive | 8 | 80 | 40 60 | - | 1.75 20 | 90 - | DPAK INSERTION MOUNT DPAK-3 | https://www.onsemi.com/products/discretes-drivers/audio-transistors
MJE15028 | 8.0 A, 120 V NPN Bipolar Power Transistor | $0.4315 | Pb | Active | NPN | 8 | 120 | 40 | - | 50 | 30 | TO-220-3 | https://www.onsemi.com/products/discretes-drivers/audio-transistors
MJE15029 | 8.0 A, 120 V PNP Bipolar Power Transistor | $0.6124 | Pb | Active | PNP | 8 | 120 | 40 | - | 50 | 30 | TO-220-3 | https://www.onsemi.com/products/discretes-drivers/audio-transistors
MJE15030 | Bipolar Transistor, NPN, 150 V, 8.0 A | $0.608 | Pb | Active | NPN | 8 | 150 | 40 | - | 50 | 30 | TO-220-3 | https://www.onsemi.com/products/discretes-drivers/audio-transistors
MJE15031 | Bipolar Transistor, PNP, 150 V, 8.0 A | $0.608 | Pb | Active | PNP | 8 | 150 | 40 | - | 50 | 30 | TO-220-3 | https://www.onsemi.com/products/discretes-drivers/audio-transistors
MJE15032 | Bipolar Transistor, NPN, 250 V, 8.0 A | $0.608 | Pb | Active | NPN | 8 | 250 | 50 | - | 50 | 30 | TO-220-3 | https://www.onsemi.com/products/discretes-drivers/audio-transistors
MJE15033 | Bipolar Transistor, PNP, 250 V, 8.0 A | $0.608 | Pb | Active | PNP | 8 | 250 | 50 | - | 50 | 30 | TO-220-3 | https://www.onsemi.com/products/discretes-drivers/audio-transistors
MJE15034 | Bipolar Transistor, NPN, 350 V, 4.0 A | $0.532 | Pb | Active | NPN | 4 | 350 | 100 | - | 50 | 30 | TO-220-3 | https://www.onsemi.com/products/discretes-drivers/audio-transistors
MJE15035 | Bipolar Transistor, PNP, 350 V, 4.0 A | $0.532 | Pb | Active | PNP | 4 | 350 | 100 | - | 50 | 30 | TO-220-3 | https://www.onsemi.com/products/discretes-drivers/audio-transistors
MJE243 | 4.0 A, 100 V NPN Bipolar Power Transistor | $0.2 | Pb H | Active | NPN | 4 | 100 | 40 | 180 | 15 | 40 | TO-225-3 | https://www.onsemi.com/products/discretes-drivers/audio-transistors
MJE253 | 4.0 A, 100 V PNP Bipolar Power Transistor | $0.2 | Pb H | Active | PNP | 4 | 100 | 40 | 180 | 15 | 40 | TO-225-3 | https://www.onsemi.com/products/discretes-drivers/audio-transistors
MJF15030 | 8.0 A, 150 V NPN Bipolar Power Transistor | $0.7333 | Pb | Active | NPN | 8 | 150 | 40 | - | 36 | 30 | TO-220-3 FullPak | https://www.onsemi.com/products/discretes-drivers/audio-transistors
MJF15031 | 8.0 A, 150 V PNP Bipolar Power Transistor | $0.7905 | Pb | Active | PNP | 8 | 150 | 40 | - | 36 | 30 | TO-220-3 FullPak | https://www.onsemi.com/products/discretes-drivers/audio-transistors
MJF6388 | 10 A, 100 V NPN Bipolar Power Transistor | $0.7333 | Pb | Active | NPN | 10 | 100 | 3000 | 15000 | 40 | 20 | TO-220-3 FullPak | https://www.onsemi.com/products/discretes-drivers/audio-transistors
MJL1302A | Bipolar Power Transistor, PNP, 15 A, 260 V, 200 Watt | $1.8533 | Pb | Active | PNP | 15 | 260 | 75 | 150 | 200 | 30 | TO-264-3 | https://www.onsemi.com/products/discretes-drivers/audio-transistors
MJL21193 | Bipolar Transistor, PNP, 250 V, 16 A | $2.3999 | Pb | Active | PNP | 16 | 250 | 25 | 75 | 200 | 4 | TO-264-3 | https://www.onsemi.com/products/discretes-drivers/audio-transistors
MJL21194 | Bipolar Transistor, NPN, 250 V, 16 A | $2.3999 | Pb | Active | NPN | 16 | 250 | 25 | 75 | 200 | 4 | TO-264-3 | https://www.onsemi.com/products/discretes-drivers/audio-transistors
MJL21195 | Bipolar Transistor, PNP, 250 V, 16 A | $2.3799 | Pb | Active | PNP | 16 | 250 | 25 | 100 | 200 | 4 | TO-264-3 | https://www.onsemi.com/products/discretes-drivers/audio-transistors
MJL21196 | Bipolar Transistor, NPN, 250 V, 16 A | $2.3799 | Pb | Active | NPN | 16 | 250 | 25 | 100 | 200 | 4 | TO-264-3 | https://www.onsemi.com/products/discretes-drivers/audio-transistors
MJL3281A | Bipolar Power Transistor, NPN, 15 A, 260 V, 200 Watt | $1.8533 | Pb | Active | NPN | 15 | 260 | 75 | 150 | 200 | 30 | TO-264-3 | https://www.onsemi.com/products/discretes-drivers/audio-transistors
Digital Transistors (BRTs) | Bipolar Power Transistor, NPN, 15 A, 350 V, 230 Watt | $3.3333 | Pb | Active | NPN | 15 | 350 | 80 | 250 | 230 | 35 | TO-264-3 | https://www.onsemi.com/products/discretes-drivers/audio-transistors
Product | Description | Pricing ($/Unit) | Compliance | Status | Polarity | IC Continuous (A) | V(BR)CEO Min (V) | hFE Min | R1 (kΩ) | R2 (kΩ) | R1/R2 Typ | Vi(off) Max (V) | Vi(on) Min (V) | Package Type | verify_url
MJW1302A | 15 A, 230 V, 200 Watt, PNP Bipolar Power Junction Transistor | $1.6666 | Pb H | Active | PNP | 15 | 230 | 50 | 200 | 200 | - | TO-247-3 | https://www.onsemi.com/products/discretes-drivers/audio-transistors
Digital Transistors (BRTs) | Bipolar Transistor, PNP, 250 V, 16 A | $2.1699 | Pb | Active | PNP | 16 | 250 | 20 | 70 | 200 | 4 | TO-247-3 | https://www.onsemi.com/products/discretes-drivers/audio-transistors
Product | Description | Pricing ($/Unit) | Compliance | Status | Polarity | IC Continuous (A) | V(BR)CEO Min (V) | hFE Min | R1 (kΩ) | R2 (kΩ) | R1/R2 Typ | Vi(off) Max (V) | Vi(on) Min (V) | Package Type | verify_url
MJW21195 | Bipolar Transistor, PNP, 250 V, 16 A | $2.0 | Pb | Active | PNP | 16 | 250 | 20 | 80 | 200 | 4 | TO-247-3 | https://www.onsemi.com/products/discretes-drivers/audio-transistors
MJW21196 | Bipolar Transistor, NPN, 250 V, 16 A | $2.0 | Pb H | Active | NPN | 16 | 250 | 20 | 80 | 200 | 4 | TO-247-3 | https://www.onsemi.com/products/discretes-drivers/audio-transistors
MJW3281A | 15 A, 230 V, 200 Watt, NPN Bipolar Power Junction Transistor | $1.6666 | Pb | Active | NPN | 15 | 230 | 50 | 200 | 200 | 30 | TO-247-3 | https://www.onsemi.com/products/discretes-drivers/audio-transistors
MMBT5179 | NPN RF Transistor | $0.04 | Pb H | Active | NPN | 0.05 | 12 | 25 | 250 | 0.225 | 900 | SOT-23-3 | https://www.onsemi.com/products/discretes-drivers/audio-transistors
MMBTH81 | PNP RF Transistor | $0.0308 | Pb H | Active | PNP | 0.05 | 20 | 60 | - | 0.225 | 600 | SOT-23-3 | https://www.onsemi.com/products/discretes-drivers/audio-transistors
NJD1718 | 2.0 A, 50 V PNP Power Transistor | $0.1889 | Pb A H P | Active | PNP | 2 | 50 | 70 | 240 | 15 | 80 | DPAK-3 | https://www.onsemi.com/products/discretes-drivers/audio-transistors
NJL0281D | Bipolar Power Transistor, NPN, ThermalTrak™, 15 A, 260 V | $1.9333 | Pb | Active | NPN | 15 | 260 | 75 | 150 | 180 | 30 | TO-264-5 | https://www.onsemi.com/products/discretes-drivers/audio-transistors
NJL0302D | Bipolar Power Transistor, PNP, ThermalTrak™, 15 A, 260 V | $1.9333 | Pb | Active | PNP | 15 | 260 | 75 | 150 | 180 | 30 | TO-264-5 | https://www.onsemi.com/products/discretes-drivers/audio-transistors
NJL1302D | Bipolar Power Transistor, PNP, ThermalTrak™, 15 A, 260 V | $2.3999 | Pb | Active | PNP | 15 | 260 | 75 | 150 | 200 | 30 | TO-264-5 | https://www.onsemi.com/products/discretes-drivers/audio-transistors
NJL3281D | Bipolar Power Transistor, NPN, ThermalTrak™, 15 A, 260 V | $2.3999 | Pb | Active | NPN | 15 | 260 | 75 | 150 | 200 | 30 | TO-264-5 | https://www.onsemi.com/products/discretes-drivers/audio-transistors
NJW0302 | Bipolar Power Transistors, Complementary, 15 A, 250 V | $1.1066 | Pb | Active | NPN PNP | 15 | 250 | 75 | 150 | 150 | 30 | TO-3P-3 | https://www.onsemi.com/products/discretes-drivers/audio-transistors
NJW1302 | Bipolar Power Junction Transistors, Complementary, 15 A, 250 V | $1.7748 | Pb | Active | NPN PNP | 15 | 250 | 75 | 150 | 200 | 30 | TO-3P-3 | https://www.onsemi.com/products/discretes-drivers/audio-transistors
NJW21194 | Bipolar Power Transistors, Complementary, 16 A, 250 V | $1.9933 | Pb | Active | NPN PNP | 16 | 250 | 20 | 70 | 200 | 4 | TO-3P-3 | https://www.onsemi.com/products/discretes-drivers/audio-transistors
NJW44H11 | NPN Power Bipolar Transistor, 80 V, 10 A | $0.8 | Pb | Active | NPN | 10 | 80 | 100 | 400 | 120 | - | TO-3P-3 | https://www.onsemi.com/products/discretes-drivers/audio-transistors
Digital Transistors (BRTs)
Product | Description | Pricing ($/Unit) | Compliance | Status | Polarity | IC Continuous (A) | V(BR)CEO Min (V) | hFE Min | R1 (kΩ) | R2 (kΩ) | R1/R2 Typ | Vi(off) Max (V) | Vi(on) Min (V) | Package Type | verify_url
Digital Transistors (BRTs) | Description | Pricing ($/Unit) | Compliance | Status | Polarity | IC Continuous (A) | V(BR)CEO Min (V) | hFE Min | R1 (kΩ) | R2 (kΩ) | R1/R2 Typ | Vi(off) Max (V) | Vi(on) Min (V) | Package Type | verify_url
Product | Description | Pricing ($/Unit) | Compliance | Status | Polarity | IC Continuous (A) | V(BR)CEO Min (V) | hFE Min | R1 (kΩ) | R2 (kΩ) | R1/R2 Typ | Vi(off) Max (V) | Vi(on) Min (V) | Package Type | verify_url
NSBC123JDXV6 | Dual NPN Bipolar Digital Transistor (BRT) | $0.08 | Pb A H P | Active | Dual NPN | 0.1 | 50 | 80 | 2.2 | 47 | 0.047 | 0.5 | 1.1 | SOT-563 | https://www.onsemi.com/products/discretes-drivers/digital-transistors-brts
DTA113EE | PNP Bipolar Digital Transistor (BRT) | $0.0149 | Pb H | Active | PNP | 0.1 | 50 | 3 | 1 | 1 | 1 | 0.5 | 2 | SC-75-3 | https://www.onsemi.com/products/discretes-drivers/digital-transistors-brts
DTA113EM3 | PNP Bipolar Digital Transistor (BRT) | $0.0293 | Pb A H P | Active | PNP | 0.1 | 50 | 3 | 1 | 1 | 1 | 0.5 | 2 | SOT-723-3 | https://www.onsemi.com/products/discretes-drivers/digital-transistors-brts
DTA114EE | PNP Bipolar Digital Transistor (BRT) | $0.0149 | Pb A H P | Active | PNP | 0.1 | 50 | 35 | 10 | 10 | 1 | 0.8 | 2.5 | SC-75-3 | https://www.onsemi.com/products/discretes-drivers/digital-transistors-brts
DTA114EM3 | PNP Bipolar Digital Transistor (BRT) | $0.0293 | Pb A H P | Active | PNP | 0.1 | 50 | 35 | 10 | 10 | 1 | 0.8 | 2.5 | SOT-723-3 | https://www.onsemi.com/products/discretes-drivers/digital-transistors-brts
DTA114TE | PNP Bipolar Digital Transistor (BRT) | $0.0149 | Pb H | Active | PNP | 0.1 | 50 | 160 | 10 | Infinity | - | 0.5 | 1.7 | SC-75-3 | https://www.onsemi.com/products/discretes-drivers/digital-transistors-brts
DTA114TM3 | PNP Bipolar Digital Transistor (BRT) | $0.0293 | Pb H | Active | PNP | 0.1 | 50 | 160 | 10 | Infinity | - | 0.5 | 1.7 | SOT-723-3 | https://www.onsemi.com/products/discretes-drivers/digital-transistors-brts
DTA114YE | PNP Bipolar Digital Transistor (BRT) | $0.0149 | Pb A H P | Active | PNP | 0.1 | 50 | 80 | 10 | 47 | 0.213 | 0.5 | 1.4 | SC-75-3 | https://www.onsemi.com/products/discretes-drivers/digital-transistors-brts
DTA114YM3 | PNP Bipolar Digital Transistor (BRT) | $0.0293 | Pb A H P | Active | PNP | 0.1 | 50 | 80 | 10 | 47 | 0.213 | 0.5 | 1.4 | SOT-723-3 | https://www.onsemi.com/products/discretes-drivers/digital-transistors-brts
DTA115EE | PNP Bipolar Digital Transistor (BRT) | $0.0149 | Pb A H P | Active | PNP | 0.1 | 50 | 80 | 100 | 100 | 1 | 0.5 | 3 | SC-75-3 | https://www.onsemi.com/products/discretes-drivers/digital-transistors-brts
DTA115EM3 | PNP Bipolar Digital Transistor (BRT) | $0.0293 | Pb H | Active | PNP | 0.1 | 50 | 80 | 100 | 100 | 1 | 0.5 | 3 | SOT-723-3 | https://www.onsemi.com/products/discretes-drivers/digital-transistors-brts
DTA115TE | PNP Bipolar Digital Transistor (BRT) | $0.0149 | Pb H | Active | PNP | 0.1 | 50 | 160 | 100 | infinity | - | 0.5 | 1.5 | SC-75-3 | https://www.onsemi.com/products/discretes-drivers/digital-transistors-brts
DTA115TM3 | PNP Bipolar Digital Transistor (BRT) | $0.0293 | Pb H | Active | PNP | 0.1 | 50 | 160 | 100 | Infinity | - | 0.5 | 1.5 | SOT-723-3 | https://www.onsemi.com/products/discretes-drivers/digital-transistors-brts
DTA123EE | PNP Bipolar Digital Transistor (BRT) | $0.0149 | Pb H | Active | PNP | 0.1 | 50 | 8 | 2.2 | 2.2 | 1 | 0.5 | 2 | SC-75-3 | https://www.onsemi.com/products/discretes-drivers/digital-transistors-brts
DTA123EM3 | PNP Bipolar Digital Transistor (BRT) | $0.0293 | Pb A H P | Active | PNP | 0.1 | 50 | 8 | 2.2 | 2.2 | 1 | 0.5 | 2 | SOT-723-3 | https://www.onsemi.com/products/discretes-drivers/digital-transistors-brts
DTA123JE | PNP Bipolar Digital Transistor (BRT) | $0.0149 | Pb H | Active | PNP | 0.1 | 50 | 80 | 2.2 | 47 | 0.047 | 0.5 | 1.1 | SC-75-3 | https://www.onsemi.com/products/discretes-drivers/digital-transistors-brts
DTA123JM3 | PNP Bipolar Digital Transistor (BRT) | $0.0293 | Pb A H P | Active | PNP | 0.1 | 50 | 80 | 2.2 | 47 | 0.0468 | 0.5 | 1.1 | SOT-723-3 | https://www.onsemi.com/products/discretes-drivers/digital-transistors-brts
DTA123TE | PNP Bipolar Digital Transistor (BRT) | $0.0149 | Pb H | Active | PNP | 0.1 | 50 | 160 | 2.2 | Infinity | - | 0.5 | 1.3 | SC-75-3 | https://www.onsemi.com/products/discretes-drivers/digital-transistors-brts
DTA123TM3 | PNP Bipolar Digital Transistor (BRT) | $0.0293 | Pb H | Active | PNP | 0.1 | 50 | 160 | 2.2 | Infinity | - | 0.5 | 1.3 | SOT-723-3 | https://www.onsemi.com/products/discretes-drivers/digital-transistors-brts
DTA124EE | PNP Bipolar Digital Transistor (BRT) | $0.0149 | Pb H | Active | PNP | 0.1 | 50 | 60 | 22 | 22 | 1 | 0.8 | 2.5 | SC-75-3 | https://www.onsemi.com/products/discretes-drivers/digital-transistors-brts
DTA124EM3 | PNP Bipolar Digital Transistor (BRT) | $0.0293 | Pb H | Active | PNP | 0.1 | 50 | 60 | 22 | 22 | 1 | 0.8 | 2.5 | SOT-723-3 | https://www.onsemi.com/products/discretes-drivers/digital-transistors-brts
DTA124XE | PNP Bipolar Digital Transistor (BRT) | $0.0149 | Pb H | Active | PNP | 0.1 | 50 | 80 | 22 | 47 | 0.468 | 0.5 | 2 | SC-75-3 | https://www.onsemi.com/products/discretes-drivers/digital-transistors-brts
DTA124XM3 | PNP Bipolar Digital Transistor (BRT) | $0.0293 | Pb H | Active | PNP | 0.1 | 50 | 80 | 22 | 47 | 0.468 | 0.5 | 2 | SOT-723-3 | https://www.onsemi.com/products/discretes-drivers/digital-transistors-brts
DTA143EE | PNP Bipolar Digital Transistor (BRT) | $0.0149 | Pb H | Active | PNP | 0.1 | 50 | 15 | 4.7 | 4.7 | 1 | 0.5 | 3 | SC-75-3 | https://www.onsemi.com/products/discretes-drivers/digital-transistors-brts
DTA143EM3 | PNP Bipolar Digital Transistor (BRT) | $0.0293 | Pb A H P | Active | PNP | 0.1 | 50 | 15 | 4.7 | 4.7 | 1 | 0.5 | 3 | SOT-723-3 | https://www.onsemi.com/products/discretes-drivers/digital-transistors-brts
DTA143TE | PNP Bipolar Digital Transistor (BRT) | $0.0149 | Pb H | Active | PNP | 0.1 | 50 | 160 | 4.7 | Infinity | - | 0.5 | 1.3 | SC-75-3 | https://www.onsemi.com/products/discretes-drivers/digital-transistors-brts
DTA143TM3 | PNP Bipolar Digital Transistor (BRT) | $0.0293 | Pb H | Active | PNP | 0.1 | 50 | 160 | 4.7 | Infinity | - | 0.5 | 1.3 | SOT-723-3 | https://www.onsemi.com/products/discretes-drivers/digital-transistors-brts
DTA143ZE | PNP Bipolar Digital Transistor (BRT) | $0.0149 | Pb A H P | Active | PNP | 0.1 | 50 | 80 | 4.7 | 47 | 0.1 | 0.5 | 1.3 | SC-75-3 | https://www.onsemi.com/products/discretes-drivers/digital-transistors-brts
DTA143ZM3 | PNP Bipolar Digital Transistor (BRT) | $0.0293 | Pb H | Active | PNP | 0.1 | 50 | 80 | 4.7 | 47 | 0.1 | 0.5 | 1.3 | SOT-723-3 | https://www.onsemi.com/products/discretes-drivers/digital-transistors-brts
DTA144EE | PNP Bipolar Digital Transistor (BRT) | $0.0149 | Pb A H P | Active | PNP | 0.1 | 50 | 80 | 47 | 47 | 1 | 0.8 | 3 | SC-75-3 | https://www.onsemi.com/products/discretes-drivers/digital-transistors-brts
DTA144EM3 | PNP Bipolar Digital Transistor (BRT) | $0.0293 | Pb H | Active | PNP | 0.1 | 50 | 120 | 47 | 47 | 1 | 0.8 | 3 | SOT-723-3 | https://www.onsemi.com/products/discretes-drivers/digital-transistors-brts
DTA144TE | PNP Bipolar Digital Transistor (BRT) | $0.0149 | Pb H | Active | PNP | 0.1 | 50 | 120 | 47 | Infinity | - | 0.5 | 4 | SC-75-3 | https://www.onsemi.com/products/discretes-drivers/digital-transistors-brts
DTA144TM3 | PNP Bipolar Digital Transistor (BRT) | $0.0293 | Pb H | Active | PNP | 0.1 | 50 | 120 | 47 | Infinity | - | 0.5 | 4 | SOT-723-3 | https://www.onsemi.com/products/discretes-drivers/digital-transistors-brts
DTA144WE | PNP Bipolar Digital Transistor (BRT) | $0.0149 | Pb A H P | Active | PNP | 0.1 | 50 | 80 | 47 | 22 | 2.136 | 1.2 | 4 | SC-75-3 | https://www.onsemi.com/products/discretes-drivers/digital-transistors-brts
DTA144WM3 | PNP Bipolar Digital Transistor (BRT) | $0.0293 | Pb H | Active | PNP | 0.1 | 50 | 80 | 47 | 22 | 2.136 | 1.2 | 4 | SOT-723-3 | https://www.onsemi.com/products/discretes-drivers/digital-transistors-brts
DTC113EE | NPN Bipolar Digital Transistor (BRT) | $0.0149 | Pb H | Active | NPN | 0.1 | 50 | 3 | 1 | 1 | 1 | 0.5 | 2 | SC-75-3 | https://www.onsemi.com/products/discretes-drivers/digital-transistors-brts
DTC113EM3 | NPN Bipolar Digital Transistor (BRT) | $0.0293 | Pb A H P | Active | NPN | 0.1 | 50 | 3 | 1 | 1 | 1 | 0.5 | 2 | SOT-723-3 | https://www.onsemi.com/products/discretes-drivers/digital-transistors-brts
DTC114EE | NPN Bipolar Digital Transistor (BRT) | $0.0149 | Pb A H P | Active | NPN | 0.1 | 50 | 35 | 10 | 10 | 1 | 0.8 | 2.5 | SC-75-3 | https://www.onsemi.com/products/discretes-drivers/digital-transistors-brts
DTC114EM3 | NPN Bipolar Digital Transistor (BRT) | $0.0293 | Pb H | Active | NPN | 0.1 | 50 | 35 | 10 | 10 | 1 | 0.8 | 2.5 | SOT-723-3 | https://www.onsemi.com/products/discretes-drivers/digital-transistors-brts
DTC114TE | NPN Bipolar Digital Transistor (BRT) | $0.0149 | Pb H | Active | NPN | 0.1 | 50 | 100 | 10 | Infinity |  | 0.5 | 1.7 | SC-75-3 | https://www.onsemi.com/products/discretes-drivers/digital-transistors-brts
DTC114TM3 | NPN Bipolar Digital Transistor (BRT) | $0.0293 | Pb H | Active | NPN | 0.1 | 50 | 160 | 10 | Infinity |  | 0.5 | 1.7 | SOT-723-3 | https://www.onsemi.com/products/discretes-drivers/digital-transistors-brts
DTC114YE | NPN Bipolar Digital Transistor (BRT) | $0.0149 | Pb A H P | Active | NPN | 0.1 | 50 | 80 | 10 | 47 | 0.213 | 0.5 | 1.4 | SC-75-3 | https://www.onsemi.com/products/discretes-drivers/digital-transistors-brts
DTC114YM3 | NPN Bipolar Digital Transistor (BRT) | $0.0293 | Pb A H P | Active | NPN | 0.1 | 50 | 80 | 10 | 47 | 0.213 | 0.5 | 1.4 | SOT-723-3 | https://www.onsemi.com/products/discretes-drivers/digital-transistors-brts
DTC115EE | NPN Bipolar Digital Transistor (BRT) | $0.0149 | Pb H | Active | NPN | 0.1 | 50 | 80 | 100 | 100 | 1 | 0.5 | 3 | SC-75-3 | https://www.onsemi.com/products/discretes-drivers/digital-transistors-brts
DTC115EM3 | NPN Bipolar Digital Transistor (BRT) | $0.0293 | Pb H | Active | NPN | 0.1 | 50 | 80 | 100 | 100 | 1 | 0.5 | 3 | SOT-723-3 | https://www.onsemi.com/products/discretes-drivers/digital-transistors-brts
DTC115TE | NPN Bipolar Digital Transistor (BRT) | $0.0149 | Pb H | Active | NPN | 0.1 | 50 | 160 | 100 | Infinity |  | 0.5 | 1.5 | SC-75-3 | https://www.onsemi.com/products/discretes-drivers/digital-transistors-brts
DTC115TM3 | NPN Bipolar Digital Transistor (BRT) | $0.0293 | Pb H | Active | NPN | 0.1 | 50 | 160 | 100 | Infinity |  | 0.5 | 1.5 | SOT-723-3 | https://www.onsemi.com/products/discretes-drivers/digital-transistors-brts
DTC123EE | NPN Bipolar Digital Transistor (BRT) | $0.0149 | Pb H | Active | NPN | 0.1 | 50 | 8 | 2.2 | 2.2 | 1 | 0.5 | 2 | SC-75-3 | https://www.onsemi.com/products/discretes-drivers/digital-transistors-brts
DTC123EM3 | NPN Bipolar Digital Transistor (BRT) | $0.0293 | Pb A H P | Active | NPN | 0.1 | 50 | 8 | 2.2 | 2.2 | 1 | 0.5 | 2 | SOT-723-3 | https://www.onsemi.com/products/discretes-drivers/digital-transistors-brts
DTC123JE | NPN Bipolar Digital Transistor (BRT) | $0.0149 | Pb A H P | Active | NPN | 0.1 | 50 | 80 | 2.2 | 47 | 0.047 | 0.5 | 1.1 | SC-75-3 | https://www.onsemi.com/products/discretes-drivers/digital-transistors-brts
DTC123JM3 | NPN Bipolar Digital Transistor (BRT) | $0.0293 | Pb A H P | Active | NPN | 0.1 | 50 | 80 | 2.2 | 47 | 0.05 | 0.5 | 1.1 | SOT-723-3 | https://www.onsemi.com/products/discretes-drivers/digital-transistors-brts
DTC123TE | NPN Bipolar Digital Transistor (BRT) | $0.0149 | Pb H | Active | NPN | 0.1 | 50 | 160 | 2.2 | Infinity |  | 0.5 | 1.1 | SC-75-3 | https://www.onsemi.com/products/discretes-drivers/digital-transistors-brts
DTC123TM3 | NPN Bipolar Digital Transistor (BRT) | $0.0293 | Pb H | Active | NPN | 0.1 | 50 | 160 | 2.2 | Infinity |  | 0.5 | 1.1 | SOT-723-3 | https://www.onsemi.com/products/discretes-drivers/digital-transistors-brts
DTC124EE | NPN Bipolar Digital Transistor (BRT) | $0.0149 | Pb A H P | Active | NPN | 0.1 | 50 | 60 | 22 | 22 | 1 | 0.8 | 2.5 | SC-75-3 | https://www.onsemi.com/products/discretes-drivers/digital-transistors-brts
DTC124EM3 | NPN Bipolar Digital Transistor (BRT) | $0.0293 | Pb H | Active | NPN | 0.1 | 50 | 60 | 22 | 22 | 1 | 0.8 | 2.5 | SOT-723-3 | https://www.onsemi.com/products/discretes-drivers/digital-transistors-brts
DTC124XE | NPN Bipolar Digital Transistor (BRT) | $0.0149 | Pb H | Active | NPN | 0.1 | 50 | 80 | 22 | 47 | 0.468 | 0.5 | 2 | SC-75-3 | https://www.onsemi.com/products/discretes-drivers/digital-transistors-brts
DTC124XM3 | NPN Bipolar Digital Transistor (BRT) | $0.0293 | Pb H | Active | NPN | 0.1 | 50 | 80 | 22 | 47 | 0.47 | 0.5 | 2 | SOT-723-3 | https://www.onsemi.com/products/discretes-drivers/digital-transistors-brts
DTC143EE | NPN Bipolar Digital Transistor (BRT) | $0.0149 | Pb H | Active | NPN | 0.1 | 50 | 15 | 4.7 | 4.7 | 1 | 0.5 | 2.5 | SC-75-3 | https://www.onsemi.com/products/discretes-drivers/digital-transistors-brts
DTC143EM3 | NPN Bipolar Digital Transistor (BRT) | $0.0293 | Pb H | Active | NPN | 0.1 | 50 | 15 | 4.7 | 4.7 | 1 | 0.5 | 2.5 | SOT-723-3 | https://www.onsemi.com/products/discretes-drivers/digital-transistors-brts
DTC143TE | NPN Bipolar Digital Transistor (BRT) | $0.0149 | Pb H | Active | NPN | 0.1 | 50 | 160 | 4.7 | Infinity |  | 0.5 | 1.3 | SC-75-3 | https://www.onsemi.com/products/discretes-drivers/digital-transistors-brts
DTC143TM3 | NPN Bipolar Digital Transistor (BRT) | $0.0293 | Pb H | Active | NPN | 0.1 | 50 | 160 | 4.7 | Infinity |  | 0.5 | 1.3 | SOT-723-3 | https://www.onsemi.com/products/discretes-drivers/digital-transistors-brts
DTC143ZE | NPN Bipolar Digital Transistor (BRT) | $0.0149 | Pb A H P | Active | NPN | 0.1 | 50 | 80 | 4.7 | 47 | 0.1 | 0.5 | 1.3 | SC-75-3 | https://www.onsemi.com/products/discretes-drivers/digital-transistors-brts
DTC143ZM3 | NPN Bipolar Digital Transistor (BRT) | $0.0293 | Pb A H P | Active | NPN | 0.1 | 50 | 80 | 4.7 | 47 | 0.1 | 0.5 | 1.3 | SOT-723-3 | https://www.onsemi.com/products/discretes-drivers/digital-transistors-brts
DTC144EE | NPN Bipolar Digital Transistor (BRT) | $0.0149 | Pb A H P | Active | NPN | 0.1 | 50 | 80 | 47 | 47 | 1 | 0.8 | 3 | SC-75-3 | https://www.onsemi.com/products/discretes-drivers/digital-transistors-brts
DTC144EM3 | NPN Bipolar Digital Transistor (BRT) | $0.0293 | Pb A H P | Active | NPN | 0.1 | 50 | 80 | 47 | 47 | 1 | 0.8 | 3 | SOT-723-3 | https://www.onsemi.com/products/discretes-drivers/digital-transistors-brts
DTC144TE | NPN Bipolar Digital Transistor (BRT) | $0.0149 | Pb H | Active | NPN | 0.1 | 50 | 160 | 47 | Infinity |  | 0.5 | 4 | SC-75-3 | https://www.onsemi.com/products/discretes-drivers/digital-transistors-brts
DTC144TM3 | NPN Bipolar Digital Transistor (BRT) | $0.0293 | Pb A H P | Active | NPN | 0.1 | 50 | 160 | 47 | Infinity | - | 0.5 | 4 | SOT-723-3 | https://www.onsemi.com/products/discretes-drivers/digital-transistors-brts
DTC144WE | Bias Resistor Transistor | $0.0149 | Pb A H P | Active | NPN | 0.1 | 50 | 80 | 47 | 22 | 2.136 | 1.2 | 4 | SC-75-3 | https://www.onsemi.com/products/discretes-drivers/digital-transistors-brts
DTC144WM3 | NPN Bipolar Digital Transistor (BRT) | $0.0293 | Pb H | Active | NPN | 0.1 | 50 | 80 | 47 | 22 | 2.136 | 1.2 | 4 | SOT-723-3 | https://www.onsemi.com/products/discretes-drivers/digital-transistors-brts
EMC2DXV5 | Complementary Bipolar Digital Transistor (BRT) | $0.072 | Pb A H P | Active | Complementary | 0.1 | 50 | 60 | 22 | 22 | 1 | - | - | SOT-553 | https://www.onsemi.com/products/discretes-drivers/digital-transistors-brts
EMC3DXV5 | Complementary Bipolar Digital Transistor (BRT) | $0.072 | Pb H | Active | Complementary | 0.1 | 50 | 35 | 10 | 10 | 1 | - | - | SOT-553 | https://www.onsemi.com/products/discretes-drivers/digital-transistors-brts
EMC4DXV5 | Complementary Bipolar Digital Transistor (BRT) | $0.072 | Pb H | Active | Complementary | 0.1 | 50 | 80 | 10 | 47 | 0.21 | - | - | SOT-553 | https://www.onsemi.com/products/discretes-drivers/digital-transistors-brts
EMC5DXV5 | Complementary Bipolar Digital Transistor (BRT) | $0.072 | Pb H | Active | Complementary | 0.1 | 50 | 20 | 4.7 | 10 | 0.47 | - | - | SOT-553 | https://www.onsemi.com/products/discretes-drivers/digital-transistors-brts
EMD4DXV6 | Complementary Bipolar Digital Transistor (BRT) | $0.072 | Pb A H P | Active | Complementary | 0.1 | 50 | 80 | 10 | 47 | 0.21 | - | - | SOT-563 | https://www.onsemi.com/products/discretes-drivers/digital-transistors-brts
EMD5DXV6 | Complementary Bipolar Digital Transistor (BRT) | $0.08 | Pb H | Active | Complementary | 0.1 | 50 | 20 | 4.7 | 10 | 0.47 | - | - | SOT-563 | https://www.onsemi.com/products/discretes-drivers/digital-transistors-brts
EMF18XV6 | Complementary Bipolar Digital Transistor (BRT) | $0.1081 | Pb H | Active | Dual NPN BRT & PNP TXR | 0.1 | 50 | 80 | 47 | 47 | 1 | - | - | SOT-563 | https://www.onsemi.com/products/discretes-drivers/digital-transistors-brts
EMF5XV6 | Complementary Bipolar Digital Transistor (BRT) | $0.1067 | Pb H | Active | Dual NPN BRT & PNP TXR | 0.1 | 50 | 80 | 47 | 47 | 1 | - | - | SOT-563 | https://www.onsemi.com/products/discretes-drivers/digital-transistors-brts
EMG2DXV5 | Dual NPN Bipolar Digital Transistor (BRT) | $0.072 | Pb H | Active | Dual NPN | 0.1 | 50 | 80 | 47 | 47 | 1 | - | - | SOT-553 | https://www.onsemi.com/products/discretes-drivers/digital-transistors-brts
IMD10A | Dual Die part consisting of a 100mA NBRT and 500mA PBRT | $0.0732 | Pb A H P | Active | Complementary | 0.5 | 50 | 68 | 0.1 | 10 | 0.01 | - | - | SC-74R-6 | https://www.onsemi.com/products/discretes-drivers/digital-transistors-brts
IMH20TR1 | Dual NPN Bipolar Digital Transistor (BRT) | $0.0732 | Pb H | Active | Dual NPN | 0.6 | 15 | 100 | 2.2 | - | - | - | - | SC-74R-6 | https://www.onsemi.com/products/discretes-drivers/digital-transistors-brts
MMUN2111L | PNP Bipolar Digital Transistor (BRT) | $0.0133 | Pb A H P | Active | PNP | 0.1 | 50 | 35 | 10 | 10 | 1 | 0.8 | 2.5 | SOT-23-3 | https://www.onsemi.com/products/discretes-drivers/digital-transistors-brts
MMUN2112L | PNP Bipolar Digital Transistor (BRT) | $0.0133 | Pb A H P | Active | PNP | 0.1 | 50 | 60 | 22 | 22 | 1 | 0.8 | 2.5 | SOT-23-3 | https://www.onsemi.com/products/discretes-drivers/digital-transistors-brts
MMUN2113L | PNP Bipolar Digital Transistor (BRT) | $0.0133 | Pb A H P | Active | PNP | 0.1 | 50 | 80 | 47 | 47 | 1 | 0.8 | 3 | SOT-23-3 | https://www.onsemi.com/products/discretes-drivers/digital-transistors-brts
MMUN2114L | PNP Bipolar Digital Transistor (BRT) | $0.0133 | Pb A H P | Active | PNP | 0.1 | 50 | 80 | 10 | 47 | 0.213 | 0.5 | 1.4 | SOT-23-3 | https://www.onsemi.com/products/discretes-drivers/digital-transistors-brts
MMUN2115L | PNP Bipolar Digital Transistor (BRT) | $0.0133 | Pb H | Active | PNP | 0.1 | 50 | 160 | 10 | Infinity | - | 0.5 | 1.7 | SOT-23-3 | https://www.onsemi.com/products/discretes-drivers/digital-transistors-brts
MMUN2116L | PNP Bipolar Digital Transistor (BRT) | $0.0133 | Pb A H P | Active | PNP | 0.1 | 50 | 160 | 4.7 | Infinity | - | 0.5 | 1.3 | SOT-23-3 | https://www.onsemi.com/products/discretes-drivers/digital-transistors-brts
MMUN2130L | PNP Bipolar Digital Transistor (BRT) | $0.0133 | Pb A H P | Active | PNP | 0.1 | 50 | 3 | 1 | 1 | 1 | 0.5 | 2 | SOT-23-3 | https://www.onsemi.com/products/discretes-drivers/digital-transistors-brts
MMUN2131L | PNP Bipolar Digital Transistor (BRT) | $0.0133 | Pb A H P | Active | PNP | 0.1 | 50 | 8 | 2.2 | 2.2 | 1 | 0.5 | 2 | SOT-23-3 | https://www.onsemi.com/products/discretes-drivers/digital-transistors-brts
MMUN2132L | PNP Bipolar Digital Transistor (BRT) | $0.0133 | Pb A H P | Active | PNP | 0.1 | 50 | 15 | 4.7 | 4.7 | 1 | 0.5 | 3 | SOT-23-3 | https://www.onsemi.com/products/discretes-drivers/digital-transistors-brts
MMUN2133L | PNP Bipolar Digital Transistor (BRT) | $0.0133 | Pb A H P | Active | PNP | 0.1 | 50 | 80 | 4.7 | 47 | 0.1 | 0.5 | 1.3 | SOT-23-3 | https://www.onsemi.com/products/discretes-drivers/digital-transistors-brts
MMUN2134L | PNP Bipolar Digital Transistor (BRT) | $0.0133 | Pb A H P | Active | PNP | 0.1 | 50 | 80 | 22 | 47 | 0.468 | 0.5 | 2 | SOT-23-3 | https://www.onsemi.com/products/discretes-drivers/digital-transistors-brts
MMUN2135L | PNP Bipolar Digital Transistor (BRT) | $0.0133 | Pb A H P | Active | PNP | 0.1 | 50 | 80 | 2.2 | 470 | 0.047 | 0.5 | 1.1 | SOT-23-3 | https://www.onsemi.com/products/discretes-drivers/digital-transistors-brts
MMUN2136L | PNP Bipolar Digital Transistor (BRT) | $0.0133 | Pb A H P | Active | PNP | 0.1 | 50 | 80 | 100 | 100 | 1 | 0.5 | 3 | SOT-23-3 | https://www.onsemi.com/products/discretes-drivers/digital-transistors-brts
MMUN2137L | PNP Bipolar Digital Transistor (BRT) | $0.0133 | Pb A H P | Active | PNP | 0.1 | 50 | 80 | 47 | 22 | 2.1 | 1.2 | 4 | SOT-23-3 | https://www.onsemi.com/products/discretes-drivers/digital-transistors-brts
MMUN2138L | PNP Bipolar Digital Transistor (BRT) | $0.0133 | Pb H | Active | PNP | 0.1 | 50 | 160 | 2.2 | Infinity | - | 0.5 | 1.3 | SOT-23-3 | https://www.onsemi.com/products/discretes-drivers/digital-transistors-brts
MMUN2140L | PNP Bipolar Digital Transistor (BRT) | $0.0133 | Pb H | Active | PNP | 0.1 | 50 | 120 | 47 | Infinity | - | 0.5 | 4 | SOT-23-3 | https://www.onsemi.com/products/discretes-drivers/digital-transistors-brts
MMUN2141L | PNP Bipolar Digital Transistor (BRT) | $0.0133 | Pb H | Active | PNP | 0.1 | 50 | 160 | 100 | Infinity | - | 0.5 | 1.5 | SOT-23-3 | https://www.onsemi.com/products/discretes-drivers/digital-transistors-brts
MMUN2211L | NPN Bipolar Digital Transistor (BRT) | $0.0133 | Pb A H P | Active | NPN | 0.1 | 50 | 35 | 10 | 10 | 1 | 0.8 | 2.5 | SOT-23-3 | https://www.onsemi.com/products/discretes-drivers/digital-transistors-brts
MMUN2212L | NPN Bipolar Digital Transistor (BRT) | $0.0133 | Pb A H P | Active | NPN | 0.1 | 50 | 60 | 22 | 22 | 1 | 0.8 | 2.5 | SOT-23-3 | https://www.onsemi.com/products/discretes-drivers/digital-transistors-brts
MMUN2213L | NPN Bipolar Digital Transistor (BRT) | $0.0133 | Pb A H P | Active | NPN | 0.1 | 50 | 80 | 47 | 47 | 1 | 0.8 | 3 | SOT-23-3 | https://www.onsemi.com/products/discretes-drivers/digital-transistors-brts
MMUN2214L | NPN Bipolar Digital Transistor (BRT) | $0.0133 | Pb A H P | Active | NPN | 0.1 | 50 | 80 | 10 | 47 | 0.213 | 0.5 | 1.4 | SOT-23-3 | https://www.onsemi.com/products/discretes-drivers/digital-transistors-brts
MMUN2215L | NPN Bipolar Digital Transistor (BRT) | $0.0133 | Pb A H P | Active | NPN | 0.1 | 50 | 160 | 10 | Infinity | - | 0.5 | 1.7 | SOT-23-3 | https://www.onsemi.com/products/discretes-drivers/digital-transistors-brts
MMUN2216L | NPN Bipolar Digital Transistor (BRT) | $0.0133 | Pb A H P | Active | NPN | 0.1 | 50 | 160 | 4.7 | Infinity | - | 0.5 | 1.3 | SOT-23-3 | https://www.onsemi.com/products/discretes-drivers/digital-transistors-brts
MMUN2217L | NPN Bipolar Digital Transistor (BRT) | $0.0133 | Pb A H P | Active | NPN | 0.1 | 50 | 35 | 4.7 | 10 | 0.47 | 0.3 | 2.5 | SOT-23-3 | https://www.onsemi.com/products/discretes-drivers/digital-transistors-brts
MMUN2230L | NPN Bipolar Digital Transistor (BRT) | $0.0133 | Pb A H P | Active | NPN | 0.1 | 50 | 3 | 1 | 1 | 1 | 0.5 | 2 | SOT-23-3 | https://www.onsemi.com/products/discretes-drivers/digital-transistors-brts
MMUN2231L | NPN Bipolar Digital Transistor (BRT) | $0.0133 | Pb A H P | Active | NPN | 0.1 | 50 | 8 | 2.2 | 2.2 | 1 | 0.5 | 2 | SOT-23-3 | https://www.onsemi.com/products/discretes-drivers/digital-transistors-brts
MMUN2232L | NPN Bipolar Digital Transistor (BRT) | $0.0133 | Pb A H P | Active | NPN | 0.1 | 50 | 15 | 4.7 | 4.7 | 1 | 0.5 | 2.5 | SOT-23-3 | https://www.onsemi.com/products/discretes-drivers/digital-transistors-brts
MMUN2233L | NPN Bipolar Digital Transistor (BRT) | $0.0133 | Pb A H P | Active | NPN | 0.1 | 50 | 80 | 4.7 | 47 | 0.1 | 0.5 | 1.3 | SOT-23-3 | https://www.onsemi.com/products/discretes-drivers/digital-transistors-brts
MMUN2234L | NPN Bipolar Digital Transistor (BRT) | $0.0133 | Pb A H P | Active | NPN | 0.1 | 50 | 80 | 22 | 47 | 0.468 | 0.5 | 2 | SOT-23-3 | https://www.onsemi.com/products/discretes-drivers/digital-transistors-brts
MMUN2235L | NPN Bipolar Digital Transistor (BRT) | $0.0133 | Pb A H P | Active | NPN | 0.1 | 50 | 80 | 2.2 | 47 | 0.047 | 0.5 | 1.1 | SOT-23-3 | https://www.onsemi.com/products/discretes-drivers/digital-transistors-brts
MMUN2236L | NPN Bipolar Digital Transistor (BRT) | $0.0133 | Pb A H P | Active | NPN | 0.1 | 50 | 80 | 100 | 100 | 1 | 0.5 | 3 | SOT-23-3 | https://www.onsemi.com/products/discretes-drivers/digital-transistors-brts
MMUN2237L | NPN Bipolar Digital Transistor (BRT) | $0.0133 | Pb A H P | Active | NPN | 0.1 | 50 | 80 | 47 | 22 | 2.1 | 1.2 | 4 | SOT-23-3 | https://www.onsemi.com/products/discretes-drivers/digital-transistors-brts
MMUN2238L | NPN Bipolar Digital Transistor (BRT) | $0.0133 | Pb A H P | Active | NPN | 0.1 | 50 | 160 | 2.2 | Infinity | - | 0.5 | 1.1 | SOT-23-3 | https://www.onsemi.com/products/discretes-drivers/digital-transistors-brts
MMUN2240L | NPN Bipolar Digital Transistor (BRT) | $0.0133 | Pb H | Active | NPN | 0.1 | 50 | 160 | 47 | Infinity | - | 0.5 | 4 | SOT-23-3 | https://www.onsemi.com/products/discretes-drivers/digital-transistors-brts
MMUN2241L | NPN Bipolar Digital Transistor (BRT) | $0.0133 | Pb H | Active | NPN | 0.1 | 50 | 160 | 100 | Infinity | - | 0.5 | 1.5 | SOT-23-3 | https://www.onsemi.com/products/discretes-drivers/digital-transistors-brts
MUN2111 | PNP Bipolar Digital Transistor (BRT) | $0.0213 | Pb A H P | Active | PNP | 0.1 | 50 | 35 | 10 | 10 | 1 | 0.8 | 2.5 | SC-59-3 | https://www.onsemi.com/products/discretes-drivers/digital-transistors-brts
MUN2112 | PNP Bipolar Digital Transistor (BRT) | $0.0213 | Pb A H P | Active | PNP | 0.1 | 50 | 60 | 22 | 22 | 1 | 0.8 | 2.5 | SC-59-3 | https://www.onsemi.com/products/discretes-drivers/digital-transistors-brts
MUN2113 | PNP Bipolar Digital Transistor (BRT) | $0.0213 | Pb A H P | Active | PNP | 0.1 | 50 | 60 80 | 47 | 47 | 1 | 0.8 | 3 | SC-59-3 | https://www.onsemi.com/products/discretes-drivers/digital-transistors-brts
MUN2114 | PNP Bipolar Digital Transistor (BRT) | $0.0213 | Pb A H P | Active | PNP | 0.1 | 50 | 80 | 10 | 47 | 0.213 | 0.5 | 1.4 | SC-59-3 | https://www.onsemi.com/products/discretes-drivers/digital-transistors-brts
MUN2115 | PNP Bipolar Digital Transistor (BRT) | $0.0213 | Pb H | Active | PNP | 0.1 | 50 | 160 | 10 | Infinity | - | 0.5 | 1.7 | SC-59-3 | https://www.onsemi.com/products/discretes-drivers/digital-transistors-brts
MUN2116 | PNP Bipolar Digital Transistor (BRT) | $0.0213 | Pb H | Active | PNP | 0.1 | 50 | 160 | 4.7 | Infinity | - | 0.5 | 1.3 | SC-59-3 | https://www.onsemi.com/products/discretes-drivers/digital-transistors-brts
MUN2130 | Bias Resistor Transistor | $0.0213 | Pb H | Active | PNP | 0.1 | 50 | 3 | 1 | 1 | 1 | 0.5 | 2 | SC-59-3 | https://www.onsemi.com/products/discretes-drivers/digital-transistors-brts
MUN2131 | PNP Bipolar Digital Transistor (BRT) | $0.0213 | Pb H | Active | PNP | 0.1 | 50 | 8 | 2.2 | 2.2 | 1 | 0.5 | 2 | SC-59-3 | https://www.onsemi.com/products/discretes-drivers/digital-transistors-brts
MUN2132 | PNP Bipolar Digital Transistor (BRT) | $0.0213 | Pb A H P | Active | PNP | 0.1 | 50 | 15 | 4.7 | 4.7 | 1 | 0.5 | 3 | SC-59-3 | https://www.onsemi.com/products/discretes-drivers/digital-transistors-brts
MUN2133 | PNP Bipolar Digital Transistor (BRT) | $0.0213 | Pb H | Active | PNP | 0.1 | 50 | 80 | 4.7 | 47 | 0.1 | 0.5 | 1.3 | SC-59-3 | https://www.onsemi.com/products/discretes-drivers/digital-transistors-brts
MUN2134 | PNP Bipolar Digital Transistor (BRT) | $0.0213 | Pb H | Active | PNP | 0.1 | 50 | 80 | 22 | 47 | 0.468 | 0.5 | 2 | SC-59-3 | https://www.onsemi.com/products/discretes-drivers/digital-transistors-brts
MUN2135 | PNP Bipolar Digital Transistor (BRT) | $0.0213 | Pb H | Active | PNP | 0.1 | 50 | 80 | 2.2 | 47 | 0.047 | 0.5 | 1.1 | SC-59-3 | https://www.onsemi.com/products/discretes-drivers/digital-transistors-brts
MUN2136 | Small Signal Bias Resistor Transistor SC59 PNP 50V | $0.0213 | Pb H | Active | PNP | 0.1 | 50 | 80 | 100 | 100 | 1 | 0.5 | 3 | SC-59-3 | https://www.onsemi.com/products/discretes-drivers/digital-transistors-brts
MUN2137 | PNP Bipolar Digital Transistor (BRT) | $0.0213 | Pb H | Active | PNP | 0.1 | 50 | 80 | 47 | 22 | 2.136 | 1.2 | 4 | SC-59-3 | https://www.onsemi.com/products/discretes-drivers/digital-transistors-brts
MUN2138 | PNP Bipolar Digital Transistor (BRT) | $0.0213 | Pb H | Active | PNP | 0.1 | 50 | 160 | 2.2 | Infinity |  | 0.5 | 1.3 | SC-59-3 | https://www.onsemi.com/products/discretes-drivers/digital-transistors-brts
MUN2140 | PNP Bipolar Digital Transistor (BRT) | $0.0213 | Pb H | Active | PNP | 0.1 | 50 | 160 | 47 | Infinity |  | 0.5 | 4 | SC-59-3 | https://www.onsemi.com/products/discretes-drivers/digital-transistors-brts
MUN2141 | PNP Bipolar Digital Transistor (BRT) | $0.0213 | Pb H | Active | PNP | 0.1 | 50 | 160 | 100 | Infinity |  | 0.5 | 1.5 | SC-59-3 | https://www.onsemi.com/products/discretes-drivers/digital-transistors-brts
MUN2211 | NPN Bipolar Digital Transistor (BRT) | $0.0213 | Pb A H P | Active | NPN | 0.1 | 50 | 35 | 10 | 10 | 1 | 0.8 | 2.5 | SC-59-3 | https://www.onsemi.com/products/discretes-drivers/digital-transistors-brts
MUN2212 | NPN Bipolar Digital Transistor (BRT) | $0.0213 | Pb A H P | Active | NPN | 0.1 | 50 | 60 | 22 | 22 | 1 | 0.8 | 2.5 | SC-59-3 | https://www.onsemi.com/products/discretes-drivers/digital-transistors-brts
MUN2213 | NPN Bipolar Digital Transistor (BRT) | $0.0213 | Pb A H P | Active | NPN | 0.1 | 50 | 80 | 47 | 47 | 1 | 0.8 | 3 | SC-59-3 | https://www.onsemi.com/products/discretes-drivers/digital-transistors-brts
MUN2214 | NPN Bipolar Digital Transistor (BRT) | $0.0213 | Pb A H P | Active | NPN | 0.1 | 50 | 80 | 10 | 47 | 0.213 | 0.5 | 1.4 | SC-59-3 | https://www.onsemi.com/products/discretes-drivers/digital-transistors-brts
MUN2215 | NPN Bipolar Digital Transistor (BRT) | $0.0213 | Pb H | Active | NPN | 0.1 | 50 | 160 | 10 | Infinity | - | 0.5 | 1.7 | SC-59-3 | https://www.onsemi.com/products/discretes-drivers/digital-transistors-brts
MUN2216 | NPN Bipolar Digital Transistor (BRT) | $0.0213 | Pb A H P | Active | NPN | 0.1 | 50 | 160 | 4.7 | Infinity | - | 0.5 | 1.3 | SC-59-3 | https://www.onsemi.com/products/discretes-drivers/digital-transistors-brts
MUN2230 | NPN Bipolar Digital Transistor (BRT) | $0.0213 | Pb A H P | Active | NPN | 0.1 | 50 | 3 | 1 | 1 | 1 | 0.5 | 2 | SC-59-3 | https://www.onsemi.com/products/discretes-drivers/digital-transistors-brts
MUN2231 | NPN Bipolar Digital Transistor (BRT) | $0.0213 | Pb H | Active | NPN | 0.1 | 50 | 8 | 2.2 | 2.2 | 1 | 0.5 | 2 | SC-59-3 | https://www.onsemi.com/products/discretes-drivers/digital-transistors-brts
MUN2232 | NPN Bipolar Digital Transistor (BRT) | $0.0213 | Pb A H P | Active | NPN | 0.1 | 50 | 15 | 4.7 | 4.7 | 1 | 0.5 | 2.5 | SC-59-3 | https://www.onsemi.com/products/discretes-drivers/digital-transistors-brts
MUN2233 | NPN Bipolar Digital Transistor (BRT) | $0.0213 | Pb A H P | Active | NPN | 0.1 | 50 | 80 | 4.7 | 47 | 0.1 | 0.5 | 1.3 | SC-59-3 | https://www.onsemi.com/products/discretes-drivers/digital-transistors-brts
MUN2234 | NPN Bipolar Digital Transistor (BRT) | $0.0213 | Pb H | Active | NPN | 0.1 | 50 | 80 | 22 | 47 | 0.468 | 0.5 | 2 | SC-59-3 | https://www.onsemi.com/products/discretes-drivers/digital-transistors-brts
MUN2235 | NPN Bipolar Digital Transistor (BRT) | $0.0213 | Pb H | Active | NPN | 0.1 | 50 | 80 | 2.2 | 47 | 0.047 | 0.5 | 1.1 | SC-59-3 | https://www.onsemi.com/products/discretes-drivers/digital-transistors-brts
MUN2236 | NPN Bipolar Digital Transistor (BRT) | $0.0213 | Pb A H P | Active | NPN | 0.1 | 50 | 80 | 100 | 100 | 1 | 0.5 | 3 | SC-59-3 | https://www.onsemi.com/products/discretes-drivers/digital-transistors-brts
MUN2237 | NPN Bipolar Digital Transistor (BRT) | $0.0213 | Pb A H P | Active | NPN | 0.1 | 50 | 80 | 47 | 22 | 2.136 | 1.2 | 4 | SC-59-3 | https://www.onsemi.com/products/discretes-drivers/digital-transistors-brts
MUN2238 | NPN Bipolar Digital Transistor (BRT) | $0.0213 | Pb H | Active | NPN | 0.1 | 50 | 160 | 2.2 | Infinity | - | 0.5 | 1.1 | SC-59-3 | https://www.onsemi.com/products/discretes-drivers/digital-transistors-brts
MUN2240 | NPN Bipolar Digital Transistor (BRT) | $0.0213 | Pb A H P | Active | NPN | 0.1 | 50 | 160 | 47 | Infinity | - | 0.5 | 4 | SC-59-3 | https://www.onsemi.com/products/discretes-drivers/digital-transistors-brts
MUN2241 | NPN Bipolar Digital Transistor (BRT) | $0.0213 | Pb H | Active | NPN | 0.1 | 50 | 160 | 100 | Infinity | - | 0.5 | 1.5 | SC-59-3 | https://www.onsemi.com/products/discretes-drivers/digital-transistors-brts
MUN5111 | PNP Bipolar Digital Transistor (BRT) | $0.0145 | Pb A H P | Active | PNP | 0.1 | 50 | 35 | 10 | 10 | 1 | 0.8 | 2.5 | SC-70-3 / SOT-323-3 | https://www.onsemi.com/products/discretes-drivers/digital-transistors-brts
MUN5111DW1 | Dual PNP Bipolar Digital Transistor (BRT) | $0.0273 | Pb A H P | Active | Dual PNP | 0.1 | 50 | 35 | 10 | 10 | 1 | 0.8 | 2.5 | SC-88-6 / SC-70-6 / SOT-363-6 | https://www.onsemi.com/products/discretes-drivers/digital-transistors-brts
MUN5112 | PNP Bipolar Digital Transistor (BRT) | $0.0145 | Pb A H P | Active | PNP | 0.1 | 50 | 60 | 22 | 22 | 1 | 0.8 | 2.5 | SC-70-3 / SOT-323-3 | https://www.onsemi.com/products/discretes-drivers/digital-transistors-brts
MUN5112DW1 | Dual PNP Bipolar Digital Transistor (BRT) | $0.0273 | Pb A H P | Active | Dual PNP | 0.1 | 50 | 60 | 22 | 22 | 1 | 0.8 | 2.5 | SC-88-6 / SC-70-6 / SOT-363-6 | https://www.onsemi.com/products/discretes-drivers/digital-transistors-brts
MUN5113 | PNP Bipolar Digital Transistor (BRT) | $0.0145 | Pb A H P | Active | PNP | 0.1 | 50 | 80 | 47 | 47 | 1 | 0.8 | 3 | SC-70-3 / SOT-323-3 | https://www.onsemi.com/products/discretes-drivers/digital-transistors-brts
MUN5113DW1 | Dual PNP Bipolar Digital Transistor (BRT) | $0.0273 | Pb A H P | Active | Dual PNP | 0.1 | 50 | 80 | 47 | 47 | 1 | 0.8 | 3 | SC-88-6 / SC-70-6 / SOT-363-6 | https://www.onsemi.com/products/discretes-drivers/digital-transistors-brts
MUN5114 | PNP Bipolar Digital Transistor (BRT) | $0.0145 | Pb A H P | Active | PNP | 0.1 | 50 | 80 | 10 | 47 | 0.213 | 0.5 | 1.4 | SC-70-3 / SOT-323-3 | https://www.onsemi.com/products/discretes-drivers/digital-transistors-brts
MUN5114DW1 | Dual PNP Bipolar Digital Transistor (BRT) | $0.0273 | Pb A H P | Active | Dual PNP | 0.1 | 50 | 80 | 10 | 47 | 0.213 | 0.5 | 1.4 | SC-88-6 / SC-70-6 / SOT-363-6 | https://www.onsemi.com/products/discretes-drivers/digital-transistors-brts
MUN5115 | PNP Bipolar Digital Transistor (BRT) | $0.0145 | Pb A H P | Active | PNP | 0.1 | 50 | 160 | 10 | Infinity | - | 0.5 | 1.7 | SC-70-3 / SOT-323-3 | https://www.onsemi.com/products/discretes-drivers/digital-transistors-brts
MUN5115DW1 | Dual PNP Bipolar Digital Transistor (BRT) | $0.0273 | Pb A H P | Active | Dual PNP | 0.1 | 50 | 160 | 10 | Infinity | - | 0.5 | 1.7 | SC-88-6 / SC-70-6 / SOT-363-6 | https://www.onsemi.com/products/discretes-drivers/digital-transistors-brts
MUN5116 | PNP Bipolar Digital Transistor (BRT) | $0.0145 | Pb A H P | Active | PNP | 0.1 | 50 | 160 | 4.7 | Infinity | - | 0.5 | 1.3 | SC-70-3 / SOT-323-3 | https://www.onsemi.com/products/discretes-drivers/digital-transistors-brts
MUN5116DW1 | Dual PNP Bipolar Digital Transistor (BRT) | $0.0273 | Pb A H P | Active | Dual PNP | 0.1 | 50 | 160 | 4.7 | Infinity | - | 0.5 | 1.3 | SC-88-6 / SC-70-6 / SOT-363-6 | https://www.onsemi.com/products/discretes-drivers/digital-transistors-brts
MUN5130 | PNP Bipolar Digital Transistor (BRT) | $0.0145 | Pb H | Active | PNP | 0.1 | 50 | 3 | 1 | 1 | 1 | 0.5 | 2 | SC-70-3 / SOT-323-3 | https://www.onsemi.com/products/discretes-drivers/digital-transistors-brts
MUN5130DW1 | Dual PNP Bipolar Digital Transistor (BRT) | $0.0273 | Pb H | Active | Dual PNP | 0.1 | 50 | 3 | 1 | 1 | 1 | 0.5 | 2 | SC-88-6 / SC-70-6 / SOT-363-6 | https://www.onsemi.com/products/discretes-drivers/digital-transistors-brts
MUN5131 | PNP Bipolar Digital Transistor (BRT) | $0.0145 | Pb A H P | Active | PNP | 0.1 | 50 | 8 | 2.2 | 2.2 | 1 | 0.5 | 2 | SC-70-3 / SOT-323-3 | https://www.onsemi.com/products/discretes-drivers/digital-transistors-brts
MUN5131DW1 | Dual PNP Bipolar Digital Transistor (BRT) | $0.0273 | Pb A H P | Active | Dual PNP | 0.1 | 50 | 8 | 2.2 | 2.2 | 1 | 0.5 | 2 | SC-88-6 / SC-70-6 / SOT-363-6 | https://www.onsemi.com/products/discretes-drivers/digital-transistors-brts
MUN5132 | PNP Bipolar Digital Transistor (BRT) | $0.0145 | Pb A H P | Active | PNP | 0.1 | 50 | 15 | 4.7 | 4.7 | 1 | 0.5 | 3 | SC-70-3 / SOT-323-3 | https://www.onsemi.com/products/discretes-drivers/digital-transistors-brts
MUN5132DW1 | Dual Bias Resistor Transistor | $0.0273 | Pb H | Active | Dual PNP | 0.1 | 50 | 15 | 4.7 | 4.7 | 1 | 0.5 | 3 | SC-88-6 / SC-70-6 / SOT-363-6 | https://www.onsemi.com/products/discretes-drivers/digital-transistors-brts
MUN5133 | PNP Bipolar Digital Transistor (BRT) | $0.0145 | Pb A H P | Active | PNP | 0.1 | 50 | 80 | 4.7 | 47 | 0.1 | 0.5 | 1.3 | SC-70-3 / SOT-323-3 | https://www.onsemi.com/products/discretes-drivers/digital-transistors-brts
MUN5133DW1 | Dual PNP Bipolar Digital Transistor (BRT) | $0.0273 | Pb A H P | Active | Dual PNP | 0.1 | 50 | 80 | 4.7 | 47 | 0.1 | 0.5 | 1.3 | SC-88-6 / SC-70-6 / SOT-363-6 | https://www.onsemi.com/products/discretes-drivers/digital-transistors-brts
MUN5134 | PNP Bipolar Digital Transistor (BRT) | $0.0145 | Pb A H P | Active | PNP | 0.1 | 50 | 80 | 22 | 47 | 0.468 | 0.5 | 2 | SC-70-3 / SOT-323-3 | https://www.onsemi.com/products/discretes-drivers/digital-transistors-brts
MUN5134DW1 | Dual PNP Bipolar Digital Transistor (BRT) | $0.0273 | Pb H | Active | Dual PNP | 0.1 | 50 | 80 | 22 | 47 | 0.468 | 0.5 | 2 | SC-88-6 / SC-70-6 / SOT-363-6 | https://www.onsemi.com/products/discretes-drivers/digital-transistors-brts
MUN5135 | PNP Bipolar Digital Transistor (BRT) | $0.0145 | Pb H | Active | PNP | 0.1 | 50 | 80 | 2.2 | 47 | 0.047 | 0.5 | 1.1 | SC-70-3 / SOT-323-3 | https://www.onsemi.com/products/discretes-drivers/digital-transistors-brts
MUN5135DW1 | Dual PNP Bipolar Digital Transistor (BRT) | $0.0273 | Pb A H P | Active | Dual PNP | 0.1 | 50 | 80 | 2.2 | 47 | 0.047 | 0.5 | 1.1 | SC-88-6 / SC-70-6 / SOT-363-6 | https://www.onsemi.com/products/discretes-drivers/digital-transistors-brts
MUN5136 | Bias Resistor Transistor | $0.0145 | Pb H | Active | PNP | 0.1 | 50 | 80 | 100 | 100 | 1 | 0.5 | 3 | SC-70-3 / SOT-323-3 | https://www.onsemi.com/products/discretes-drivers/digital-transistors-brts
MUN5136DW1 | Dual Bias Resistor Transistor | $0.0273 | Pb H | Active | Dual PNP | 0.1 | 50 | 80 | 100 | 100 | 1 | 0.5 | 3 | SC-88-6 / SC-70-6 / SOT-363-6 | https://www.onsemi.com/products/discretes-drivers/digital-transistors-brts
MUN5137 | PNP Bipolar Digital Transistor (BRT) | $0.0145 | Pb H | Active | PNP | 0.1 | 50 | 80 | 47 | 22 | 2.136 | 1.2 | 4 | SC-70-3 / SOT-323-3 | https://www.onsemi.com/products/discretes-drivers/digital-transistors-brts
MUN5137DW1 | Dual PNP Bipolar Digital Transistor (BRT) | $0.0273 | Pb A H P | Active | Dual PNP | 0.1 | 50 | 80 | 47 | 22 | 2.136 | 1.2 | 4 | SC-88-6 / SC-70-6 / SOT-363-6 | https://www.onsemi.com/products/discretes-drivers/digital-transistors-brts
MUN5138 | PNP Bipolar Digital Transistor (BRT) | $0.0145 | Pb H | Active | PNP | 0.1 | 50 | 160 | 2.2 | Infinity | - | 0.5 | 1.3 | SC-70-3 / SOT-323-3 | https://www.onsemi.com/products/discretes-drivers/digital-transistors-brts
MUN5140 | PNP Bipolar Digital Transistor (BRT) | $0.0145 | Pb H | Active | PNP | 0.1 | 50 | 120 | 47 | Infinity | - | 0.5 | 4 | SC-70-3 / SOT-323-3 | https://www.onsemi.com/products/discretes-drivers/digital-transistors-brts
MUN5141 | PNP Bipolar Digital Transistor (BRT) | $0.0145 | Pb H | Active | PNP | 0.1 | 50 | 160 | 100 | Infinity | - | 0.5 | 1.5 | SC-70-3 / SOT-323-3 | https://www.onsemi.com/products/discretes-drivers/digital-transistors-brts
MUN5211 | NPN Bipolar Digital Transistor (BRT) | $0.0145 | Pb A H P | Active | NPN | 0.1 | 50 | 35 | 10 | 10 | 1 | 0.8 | 2.5 | SC-70-3 / SOT-323-3 | https://www.onsemi.com/products/discretes-drivers/digital-transistors-brts
MUN5211DW1 | Dual NPN Bipolar Digital Transistor (BRT) | $0.0273 | Pb A H P | Active | Dual NPN | 0.1 | 50 | 35 | 10 | 10 | 1 | 0.8 | 2.5 | SC-88-6 / SC-70-6 / SOT-363-6 | https://www.onsemi.com/products/discretes-drivers/digital-transistors-brts
MUN5212 | NPN Bipolar Digital Transistor (BRT) | $0.0145 | Pb A H P | Active | NPN | 0.1 | 50 | 60 | 22 | 22 | 1 | 0.8 | 2.5 | SC-70-3 / SOT-323-3 | https://www.onsemi.com/products/discretes-drivers/digital-transistors-brts
MUN5212DW1 | Dual NPN Bipolar Digital Transistor (BRT) | $0.0273 | Pb A H P | Active | Dual NPN | 0.1 | 50 | 60 | 22 | 22 | 1 | 0.8 | 2.5 | SC-88-6 / SC-70-6 / SOT-363-6 | https://www.onsemi.com/products/discretes-drivers/digital-transistors-brts
MUN5213 | NPN Bipolar Digital Transistor (BRT) | $0.0145 | Pb A H P | Active | NPN | 0.1 | 50 | 80 | 47 | 47 | 1 | 0.8 | 3 | SC-70-3 / SOT-323-3 | https://www.onsemi.com/products/discretes-drivers/digital-transistors-brts
MUN5213DW1 | Dual NPN Bipolar Digital Transistor (BRT) | $0.0273 | Pb A H P | Active | Dual NPN | 0.1 | 50 | 80 | 47 | 47 | 1 | 0.8 | 3 | SC-88-6 / SC-70-6 / SOT-363-6 | https://www.onsemi.com/products/discretes-drivers/digital-transistors-brts
MUN5214 | NPN Bipolar Digital Transistor (BRT) | $0.0145 | Pb A H P | Active | NPN | 0.1 | 50 | 80 | 10 | 47 | 0.213 | 0.5 | 1.4 | SC-70-3 / SOT-323-3 | https://www.onsemi.com/products/discretes-drivers/digital-transistors-brts
MUN5214DW1 | Dual NPN Bipolar Digital Transistor (BRT) | $0.0273 | Pb A H P | Active | Dual NPN | 0.1 | 50 | 80 | 10 | 47 | 0.213 | 0.5 | 1.4 | SC-88-6 / SC-70-6 / SOT-363-6 | https://www.onsemi.com/products/discretes-drivers/digital-transistors-brts
MUN5215 | NPN Bipolar Digital Transistor (BRT) | $0.0145 | Pb A H P | Active | NPN | 0.1 | 50 | 160 | 10 | Infinity | - | 0.5 | 1.7 | SC-70-3 / SOT-323-3 | https://www.onsemi.com/products/discretes-drivers/digital-transistors-brts
MUN5215DW1 | Dual NPN Bipolar Digital Transistor (BRT) | $0.0273 | Pb A H P | Active | Dual NPN | 0.1 | 50 | 160 | 10 | Infinity | - | 0.5 | 1.7 | SC-88-6 / SC-70-6 / SOT-363-6 | https://www.onsemi.com/products/discretes-drivers/digital-transistors-brts
MUN5216 | NPN Bipolar Digital Transistor (BRT) | $0.0145 | Pb A H P | Active | NPN | 0.1 | 50 | 60 160 | 4.7 | Infinity | - | 0.5 | 1.3 | SC-70-3 / SOT-323-3 | https://www.onsemi.com/products/discretes-drivers/digital-transistors-brts
MUN5216DW1 | Dual NPN Bipolar Digital Transistor (BRT) | $0.0273 | Pb A H P | Active | Dual NPN | 0.1 | 50 | 160 | 4.7 | Infinity | - | 0.5 | 1.3 | SC-88-6 / SC-70-6 / SOT-363-6 | https://www.onsemi.com/products/discretes-drivers/digital-transistors-brts
MUN5230 | NPN Bipolar Digital Transistor (BRT) | $0.0145 | Pb H | Active | NPN | 0.1 | 50 | 3 | 1 | 1 | 1 | 0.5 | 2 | SC-70-3 / SOT-323-3 | https://www.onsemi.com/products/discretes-drivers/digital-transistors-brts
MUN5230DW1 | Dual NPN Bipolar Digital Transistor (BRT) | $0.0273 | Pb A H P | Active | Dual NPN | 0.1 | 50 | 3 | 1 | 1 | 1 | 0.5 | 2 | SC-88-6 / SC-70-6 / SOT-363-6 | https://www.onsemi.com/products/discretes-drivers/digital-transistors-brts
MUN5231 | NPN Bipolar Digital Transistor (BRT) | $0.0145 | Pb H | Active | NPN | 0.1 | 50 | 8 | 2.2 | 2.2 | 1 | 0.5 | 2 | SC-70-3 / SOT-323-3 | https://www.onsemi.com/products/discretes-drivers/digital-transistors-brts
MUN5231DW1 | Dual NPN Bias Resistor Transistor (BRT) | $0.0273 | Pb A H P | Active | Dual NPN | 0.1 | 50 | 8 | 2.2 | 2.2 | 1 | 0.5 | 2 | SC-88-6 / SC-70-6 / SOT-363-6 | https://www.onsemi.com/products/discretes-drivers/digital-transistors-brts
MUN5232 | NPN Bipolar Digital Transistor (BRT) | $0.0145 | Pb A H P | Active | NPN | 0.1 | 50 | 15 | 4.7 | 4.7 | 1 | 0.5 | 2.5 | SC-70-3 / SOT-323-3 | https://www.onsemi.com/products/discretes-drivers/digital-transistors-brts
MUN5232DW1 | Dual NPN Bipolar Digital Transistor (BRT) | $0.0273 | Pb A H P | Active | Dual NPN | 0.1 | 50 | 15 | 4.7 | 4.7 | 1 | 0.5 | 2.5 | SC-88-6 / SC-70-6 / SOT-363-6 | https://www.onsemi.com/products/discretes-drivers/digital-transistors-brts
MUN5233 | NPN Bipolar Digital Transistor (BRT) | $0.0145 | Pb A H P | Active | NPN | 0.1 | 50 | 80 | 4.7 | 47 | 0.1 | 0.5 | 1.3 | SC-70-3 / SOT-323-3 | https://www.onsemi.com/products/discretes-drivers/digital-transistors-brts
MUN5233DW1 | Dual NPN Bipolar Digital Transistor (BRT) | $0.0273 | Pb A H P | Active | Dual NPN | 0.1 | 50 | 80 | 4.7 | 47 | 0.1 | 0.5 | 1.3 | SC-88-6 / SC-70-6 / SOT-363-6 | https://www.onsemi.com/products/discretes-drivers/digital-transistors-brts
MUN5234 | NPN Bipolar Digital Transistor (BRT) | $0.0145 | Pb A H P | Active | NPN | 0.1 | 50 | 80 | 22 | 47 | 0.468 | 0.5 | 2 | SC-70-3 / SOT-323-3 | https://www.onsemi.com/products/discretes-drivers/digital-transistors-brts
MUN5234DW1 | Dual NPN Bipolar Digital Transistor (BRT) | $0.0273 | Pb H | Active | Dual NPN | 0.1 | 50 | 80 | 22 | 47 | 0.468 | 0.5 | 2 | SC-88-6 / SC-70-6 / SOT-363-6 | https://www.onsemi.com/products/discretes-drivers/digital-transistors-brts
MUN5235 | NPN Bipolar Digital Transistor (BRT) | $0.0145 | Pb A H P | Active | NPN | 0.1 | 50 | 80 | 2.2 | 47 | 0.047 | 0.5 | 1.1 | SC-70-3 / SOT-323-3 | https://www.onsemi.com/products/discretes-drivers/digital-transistors-brts
MUN5235DW1 | Dual NPN Bipolar Digital Transistor (BRT) | $0.0273 | Pb A H P | Active | Dual NPN | 0.1 | 50 | 80 | 2.2 | 47 | 0.047 | 0.5 | 1.1 | SC-88-6 / SC-70-6 / SOT-363-6 | https://www.onsemi.com/products/discretes-drivers/digital-transistors-brts
MUN5236 | NPN Bipolar Digital Transistor (BRT) | $0.0145 | Pb A H P | Active | NPN | 0.1 | 50 | 80 | 100 | 100 | 1 | 0.5 | 3 | SC-70-3 / SOT-323-3 | https://www.onsemi.com/products/discretes-drivers/digital-transistors-brts
MUN5236DW1 | Dual NPN Bipolar Digital Transistor (BRT) | $0.0273 | Pb H | Active | Dual NPN | 0.1 | 50 | 80 | 100 | 100 | 1 | 0.5 | 3 | SC-88-6 / SC-70-6 / SOT-363-6 | https://www.onsemi.com/products/discretes-drivers/digital-transistors-brts
MUN5237 | NPN Bipolar Digital Transistor (BRT) | $0.0145 | Pb A H P | Active | NPN | 0.1 | 50 | 80 | 47 | 22 | 2.136 | 1.2 | 4 | SC-70-3 / SOT-323-3 | https://www.onsemi.com/products/discretes-drivers/digital-transistors-brts
MUN5237DW1 | Dual NPN Bipolar Digital Transistor (BRT) | $0.0273 | Pb A H P | Active | Dual NPN | 0.1 | 50 | 80 | 47 | 22 | 2.136 | 1.2 | 4 | SC-88-6 / SC-70-6 / SOT-363-6 | https://www.onsemi.com/products/discretes-drivers/digital-transistors-brts
MUN5238 | NPN Bipolar Digital Transistor (BRT) | $0.0145 | Pb H | Active | NPN | 0.1 | 50 | 160 | 2.2 | Infinity | - | 0.5 | 1.1 | SC-70-3 / SOT-323-3 | https://www.onsemi.com/products/discretes-drivers/digital-transistors-brts
MUN5240 | NPN Bipolar Digital Transistor (BRT) | $0.0145 | Pb H | Active | NPN | 0.1 | 50 | 160 | 47 | Infinity | - | 0.5 | 4 | SC-70-3 / SOT-323-3 | https://www.onsemi.com/products/discretes-drivers/digital-transistors-brts
MUN5241 | NPN Bipolar Digital Transistor (BRT) | $0.0145 | Pb H | Active | NPN | 0.1 | 50 | 160 | 100 | Infinity | - | 0.5 | 1.5 | SC-70-3 / SOT-323-3 | https://www.onsemi.com/products/discretes-drivers/digital-transistors-brts
MUN5311DW1 | Complementary Bipolar Digital Transistor (BRT) | $0.0273 | Pb A H P | Active | Complementary | 0.1 | 50 | 35 | 10 | 10 | 1 | 0.8 | 2.5 | SC-88-6 / SC-70-6 / SOT-363-6 | https://www.onsemi.com/products/discretes-drivers/digital-transistors-brts
MUN5312DW1 | Complementary Bipolar Digital Transistor (BRT) | $0.0273 | Pb A H P | Active | Complementary | 0.1 | 50 | 60 | 22 | 22 | 1 | 2.5 | 0.8 | SC-88-6 / SC-70-6 / SOT-363-6 | https://www.onsemi.com/products/discretes-drivers/digital-transistors-brts
MUN531335DW | Complementary Bias Resistor Transistors, 50 V | $0.0713 | Pb A H P | Active | Complementary | 0.1 | 50 | 80 | 2.2 47 | 47 | 0.047 1 | 1.2 | 1.9 2 | SC-88-6 / SC-70-6 / SOT-363-6 | https://www.onsemi.com/products/discretes-drivers/digital-transistors-brts
MUN5313DW1 | Complementary Bipolar Digital Transistor (BRT) | $0.0273 | Pb A H P | Active | Complementary | 0.1 | 50 | 80 | 47 | 47 | 1 | 0.8 | 3 | SC-88-6 / SC-70-6 / SOT-363-6 | https://www.onsemi.com/products/discretes-drivers/digital-transistors-brts
MUN5314DW1 | Complementary Bipolar Digital Transistor (BRT) | $0.0273 | Pb A H P | Active | Complementary | 0.1 | 50 | 80 | 10 | 47 | 0.213 | 0.5 | 1.4 | SC-88-6 / SC-70-6 / SOT-363-6 | https://www.onsemi.com/products/discretes-drivers/digital-transistors-brts
MUN5315DW1 | Complementary Bipolar Digital Transistor (BRT) | $0.0273 | Pb A H P | Active | Complementary | 0.1 | 50 | 160 | 10 | Infinity | - | 0.5 | 1.7 | SC-88-6 / SC-70-6 / SOT-363-6 | https://www.onsemi.com/products/discretes-drivers/digital-transistors-brts
MUN5316DW1 | Complementary Bipolar Digital Transistor (BRT) | $0.0273 | Pb A H P | Active | Complementary | 0.1 | 50 | 160 | 4.7 | Infinity | - | 0.5 | 1.3 | SC-88-6 / SC-70-6 / SOT-363-6 | https://www.onsemi.com/products/discretes-drivers/digital-transistors-brts
MUN5330DW1 | Complementary Bipolar Digital Transistor (BRT) | $0.0273 | Pb A H P | Active | Complementary | 0.1 | 50 | 3 | 1 | 1 | 1 | 0.5 | 2 | SC-88-6 / SC-70-6 / SOT-363-6 | https://www.onsemi.com/products/discretes-drivers/digital-transistors-brts
MUN5331DW1 | Complementary Bipolar Digital Transistor (BRT) | $0.0273 | Pb A H P | Active | Complementary | 0.1 | 50 | 8 | 2.2 | 2.2 | 1 | 0.5 | 2 | SC-88-6 / SC-70-6 / SOT-363-6 | https://www.onsemi.com/products/discretes-drivers/digital-transistors-brts
MUN5332DW1 | Complementary Bipolar Digital Transistor (BRT) | $0.0273 | Pb A H P | Active | Complementary | 0.1 | 50 | 15 | 4.7 | 4.7 | 1 | 0.5 | 3 | SC-88-6 / SC-70-6 / SOT-363-6 | https://www.onsemi.com/products/discretes-drivers/digital-transistors-brts
MUN5333DW1 | Complementary Bipolar Digital Transistor (BRT) | $0.0273 | Pb A H P | Active | Complementary | 0.1 | 50 | 80 | 4.7 | 47 | 0.1 | 0.5 | 1.3 | SC-88-6 / SC-70-6 / SOT-363-6 | https://www.onsemi.com/products/discretes-drivers/digital-transistors-brts
MUN5334DW1 | Complementary Bipolar Digital Transistor (BRT) | $0.0273 | Pb A H P | Active | Complementary | 0.1 | 50 | 80 | 22 | 47 | 0.468 | 0.5 | 2 | SC-88-6 / SC-70-6 / SOT-363-6 | https://www.onsemi.com/products/discretes-drivers/digital-transistors-brts
MUN5335DW1 | Complementary Bipolar Digital Transistor (BRT) | $0.0273 | Pb A H P | Active | Complementary | 0.1 | 50 | 80 | 2.2 | 47 | 0.047 | 0.5 | 1.1 | SC-88-6 / SC-70-6 / SOT-363-6 | https://www.onsemi.com/products/discretes-drivers/digital-transistors-brts
MUN5336DW1 | Complementary NPN+PNP Bipolar Digital Transistor (BRT) | $0.0273 | Pb A H P | Active | Complementary | 0.1 | 50 | 80 | 100 | 100 | 1 | 0.5 | 3 | SC-88-6 / SC-70-6 / SOT-363-6 | https://www.onsemi.com/products/discretes-drivers/digital-transistors-brts
NSB1706DMW5 | Dual NPN Bipolar Digital Transistor (BRT) | $0.0433 | Pb A H P | Active | Dual NPN | 0.1 | 50 | 80 | 4.7 | 47 | 0.1 | 0.5 | 1.3 | SC-88A / SC-70-5 | https://www.onsemi.com/products/discretes-drivers/digital-transistors-brts
NSB4904DW1 | Complementary Bipolar Digital Transistor (BRT) | $0.0273 | Pb H | Active | Complementary | 0.1 | 50 | 80 | 47 | 47 | 1 | - | - | SC-88-6 / SC-70-6 / SOT-363-6 | https://www.onsemi.com/products/discretes-drivers/digital-transistors-brts
NSB9435 | PNP Bipolar Digital Transistor (BRT) | $0.1867 | Pb A H P | Active | PNP | 3 | 30 | 125 | - | 10 | - | - | - | SOT-223-4 / TO-261-4D | https://www.onsemi.com/products/discretes-drivers/digital-transistors-brts
NSBA113EDXV6 | 50V Dual PNP Bipolar Digital Transistor | $0.08 | Pb H | Active | PNP | 0.1 | 50 | 3 | 1 | 1 | 1 | 0.5 | 2 | SOT-563 | https://www.onsemi.com/products/discretes-drivers/digital-transistors-brts
NSBA113EF3 | PNP Bipolar Digital Transistor (BRT) | $0.08 | Pb H | Active | PNP | 0.1 | 50 | 3 | 1 | 1 | 1 | 0.5 | 2 | SOT-1123-3 | https://www.onsemi.com/products/discretes-drivers/digital-transistors-brts
NSBA114EDP6 | Dual PNP Bipolar Digital Transistor (BRT) | $0.08 | Pb H | Active | Dual PNP | 0.1 | 50 | 35 | 10 | 10 | 1 | 0.8 | 2.5 | SOT-963 | https://www.onsemi.com/products/discretes-drivers/digital-transistors-brts
NSBA114EDXV6 | Dual PNP Bipolar Digital Transistor (BRT) | $0.08 | Pb A H P | Active | Dual PNP | 0.1 | 50 | 35 | 10 | 10 | 1 | 0.8 | 2.5 | SOT-563 | https://www.onsemi.com/products/discretes-drivers/digital-transistors-brts
NSBA114EF3 | PNP Bipolar Digital Transistor (BRT) | $0.08 | Pb H | Active | PNP | 0.1 | 50 | 35 | 10 | 10 | 1 | 0.8 | 2.5 | SOT-1123-3 | https://www.onsemi.com/products/discretes-drivers/digital-transistors-brts
NSBA114TDP6 | Dual PNP Bipolar Digital Transistor (BRT) | $0.08 | Pb H | Active | Dual PNP | 0.1 | 50 | 160 | 10 | Infinity | - | 0.5 | 1.7 | SOT-963 | https://www.onsemi.com/products/discretes-drivers/digital-transistors-brts
NSBA114TDXV6 | Dual PNP Bipolar Digital Transistor (BRT) | $0.08 | Pb H | Active | Dual PNP | 0.1 | 50 | 160 | 10 | Infinity | - | 0.5 | 1.7 | SOT-563 | https://www.onsemi.com/products/discretes-drivers/digital-transistors-brts
NSBA114TF3 | PNP Bipolar Digital Transistor (BRT) | $0.08 | Pb H | Active | PNP | 0.1 | 50 | 160 | 10 | Infinity | - | 0.5 | 1.7 | SOT-1123-3 | https://www.onsemi.com/products/discretes-drivers/digital-transistors-brts
NSBA114YDP6 | Dual PNP Bipolar Digital Transistor (BRT) | $0.08 | Pb H | Active | Dual PNP | 0.1 | 50 | 80 | 10 | 47 | 0.21 | 0.5 | 1.4 | SOT-963 | https://www.onsemi.com/products/discretes-drivers/digital-transistors-brts
NSBA114YDXV6 | Dual PNP Bipolar Digital Transistor (BRT) | $0.08 | Pb A H P | Active | Dual PNP | 0.1 | 50 | 80 | 10 | 47 | 0.21 | 0.5 | 1.4 | SOT-563 | https://www.onsemi.com/products/discretes-drivers/digital-transistors-brts
NSBA114YF3 | PNP Bipolar Digital Transistor (BRT) | $0.08 | Pb H | Active | PNP | 0.1 | 50 | 80 | 10 | 47 | 0.21 | 0.5 | 1.4 | SOT-1123-3 | https://www.onsemi.com/products/discretes-drivers/digital-transistors-brts
NSBA115EDXV6 | Dual PNP Bipolar Digital Transistor (BRT) | $0.08 | Pb H | Active | Dual PNP | 0.1 | 50 | 80 | 100 | 100 | 1 | 0.5 | 3 | SOT-563 | https://www.onsemi.com/products/discretes-drivers/digital-transistors-brts
NSBA115TDP6 | Dual PNP Bipolar Digital Transistor (BRT) | $0.08 | Pb H | Active | Dual PNP | 0.1 | 50 | 160 | 100 | Infinity | - | 0.5 | 1.5 | SOT-963 | https://www.onsemi.com/products/discretes-drivers/digital-transistors-brts
NSBA115TF3 | PNP Bipolar Digital Transistor (BRT) | $0.08 | Pb H | Active | PNP | 0.1 | 50 | 160 | 100 | Infinity | - | 0.5 | 1.5 | SOT-1123-3 | https://www.onsemi.com/products/discretes-drivers/digital-transistors-brts
NSBA123EDXV6 | 50V Dual PNP Bipolar Digital Transistor | $0.08 | Pb H | Active | Dual PNP | 0.1 | 50 | 8 | 2.2 | 2.2 | 1 | 0.5 | 2 | SOT-563 | https://www.onsemi.com/products/discretes-drivers/digital-transistors-brts
NSBA123EF3 | PNP Bipolar Digital Transistor (BRT) | $0.08 | Pb H | Active | PNP | 0.1 | 50 | 8 | 2.2 | 2.2 | 1 | 0.5 | 2 | SOT-1123-3 | https://www.onsemi.com/products/discretes-drivers/digital-transistors-brts
NSBA123JDP6 | Dual PNP Bipolar Digital Transistor (BRT) | $0.08 | Pb H | Active | Dual PNP | 0.1 | 50 | 80 | 2.2 | 47 | 0.0468 | 0.5 | 1.1 | SOT-963 | https://www.onsemi.com/products/discretes-drivers/digital-transistors-brts
NSBA123JDXV6 | Dual PNP Bipolar Digital Transistor (BRT) | $0.08 | Pb H | Active | Dual PNP | 0.1 | 50 | 80 | 2.2 | 47 | 0.047 | 0.5 | 1.1 | SOT-563 | https://www.onsemi.com/products/discretes-drivers/digital-transistors-brts
NSBA123JF3 | PNP Bipolar Digital Transistor (BRT) | $0.08 | Pb H | Active | PNP | 0.1 | 50 | 80 | 2.2 | 47 | 0.0468 | 0.5 | 1.1 | SOT-1123-3 | https://www.onsemi.com/products/discretes-drivers/digital-transistors-brts
NSBA123TDP6 | Dual PNP Bipolar Digital Transistor (BRT) | $0.08 | Pb H | Active | Dual PNP | 0.1 | 50 | 160 | 2.2 | Infinity | - | 0.5 | 1.3 | SOT-963 | https://www.onsemi.com/products/discretes-drivers/digital-transistors-brts
NSBA123TF3 | PNP Bipolar Digital Transistor (BRT) | $0.08 | Pb H | Active | PNP | 0.1 | 50 | 160 | 2.2 | Infinity | - | 0.5 | 1.3 | SOT-1123-3 | https://www.onsemi.com/products/discretes-drivers/digital-transistors-brts
NSBA124EDP6 | Dual PNP Bipolar Digital Transistor (BRT) | $0.08 | Pb H | Active | Dual PNP | 0.1 | 50 | 60 | 22 | 22 | 1 | 0.8 | 2.5 | SOT-963 | https://www.onsemi.com/products/discretes-drivers/digital-transistors-brts
NSBA124EDXV6 | 50V Dual Bipolar Digital Transistor | $0.08 | Pb H | Active | Dual PNP | 0.1 | 50 | 60 | 22 | 22 | 1 | 0.8 | 2.5 | SOT-563 | https://www.onsemi.com/products/discretes-drivers/digital-transistors-brts
NSBA124EF3 | PNP Bipolar Digital Transistor (BRT) | $0.08 | Pb H | Active | PNP | 0.1 | 50 | 60 | 22 | 22 | 1 | 0.8 | 2.5 | SOT-1123-3 | https://www.onsemi.com/products/discretes-drivers/digital-transistors-brts
NSBA124XDXV6 | 50V Dual PNP Bipolar Digital Transistor | $0.08 | Pb H | Active | Dual PNP | 0.1 | 50 | 80 | 22 | 47 | 0.47 | 0.5 | 2 | SOT-563 | https://www.onsemi.com/products/discretes-drivers/digital-transistors-brts
NSBA124XF3 | PNP Bipolar Digital Transitor (BRT) | $0.08 | Pb H | Active | PNP | 0.1 | 50 | 80 | 22 | 47 | 0.47 | 0.5 | 2 | SOT-1123-3 | https://www.onsemi.com/products/discretes-drivers/digital-transistors-brts
NSBA143EDP6 | Dual PNP Bipolar Digital Transistor (BRT) | $0.08 | Pb H | Active | Dual PNP | 0.1 | 50 | 15 | 4.7 | 4.7 | 1 | 0.5 | 3 | SOT-963 | https://www.onsemi.com/products/discretes-drivers/digital-transistors-brts
NSBA143EDXV6 | 50V Dual PNP Digital Transistor | $0.08 | Pb H | Active | Dual PNP | 0.1 | 50 | 15 | 4.7 | 4.7 | 1 | 0.5 | 3 | SOT-563 | https://www.onsemi.com/products/discretes-drivers/digital-transistors-brts
NSBA143EF3 | PNP Bipolar Digital Transistor (BRT) | $0.08 | Pb H | Active | PNP | 0.1 | 50 | 15 | 4.7 | 4.7 | 1 | 0.5 | 3 | SOT-1123-3 | https://www.onsemi.com/products/discretes-drivers/digital-transistors-brts
NSBA143TDXV6 | Dual PNP Bipolar Digital Transistor (BRT) | $0.08 | Pb H | Active | Dual PNP | 0.1 | 50 | 160 | 4.7 | Infinity | - | 0.5 | 1.3 | SOT-563 | https://www.onsemi.com/products/discretes-drivers/digital-transistors-brts
NSBA143TF3 | PNP Bipolar Digital Transistor (BRT) | $0.08 | Pb H | Active | PNP | 0.1 | 50 | 160 | 4.7 | Infinity | - | 0.5 | 1.3 | SOT-1123-3 | https://www.onsemi.com/products/discretes-drivers/digital-transistors-brts
NSBA143ZDP6 | Dual PNP Bipolar Digital Transistor (BRT) | $0.08 | Pb H | Active | Dual PNP | 0.1 | 50 | 80 | 4.7 | 47 | 0.1 | 0.5 | 1.3 | SOT-963 | https://www.onsemi.com/products/discretes-drivers/digital-transistors-brts
NSBA143ZDXV6 | Dual PNP Bipolar Digital Transistor (BRT) | $0.08 | Pb A H P | Active | Dual PNP | 0.1 | 50 | 80 | 4.7 | 47 | 0.1 | 0.5 | 1.3 | SOT-563 | https://www.onsemi.com/products/discretes-drivers/digital-transistors-brts
NSBA143ZF3 | PNP Bipolar Digital Transistor (BRT) | $0.08 | Pb H | Active | PNP | 0.1 | 50 | 80 | 4.7 | 47 | 0.1 | 0.5 | 1.3 | SOT-1123-3 | https://www.onsemi.com/products/discretes-drivers/digital-transistors-brts
NSBA144EDP6 | Dual PNP Bipolar Digital Transistor (BRT) | $0.08 | Pb H | Active | Dual PNP | 0.1 | 50 | 80 | 47 | 47 | 1 | 0.8 | 3 | SOT-963 | https://www.onsemi.com/products/discretes-drivers/digital-transistors-brts
NSBA144EDXV6 | Dual PNP Bipolar Digital Transistor (BRT) | $0.08 | Pb H | Active | Dual PNP | 0.1 | 50 | 80 | 47 | 47 | 1 | 0.8 | 3 | SOT-563 | https://www.onsemi.com/products/discretes-drivers/digital-transistors-brts
NSBA144EF3 | PNP Bipolar Digital Transistor (BRT) | $0.08 | Pb H | Active | PNP | 0.1 | 50 | 80 | 47 | 47 | 1 | 0.8 | 3 | SOT-1123-3 | https://www.onsemi.com/products/discretes-drivers/digital-transistors-brts
NSBA144TF3 | PNP Bipolar Digital Transistor (BRT) | $0.08 | Pb H | Active | PNP | 0.1 | 50 | 120 | 47 | Infinity | - | 0.5 | 4 | SOT-1123-3 | https://www.onsemi.com/products/discretes-drivers/digital-transistors-brts
NSBA144WDP6 | Dual PNP Bipolar Digital Transistor (BRT) | $0.08 | Pb H | Active | Dual PNP | 0.1 | 50 | 80 | 47 | 22 | 2.1363 | 1.2 | 4 | SOT-963 | https://www.onsemi.com/products/discretes-drivers/digital-transistors-brts
NSBA144WDXV6 | 50V Dual PNP Bipolar Digital Transistor | $0.08 | Pb H | Active | Dual PNP | 0.1 | 50 | 80 | 47 | 22 | 2.1 | 1.2 | 4 | SOT-563 | https://www.onsemi.com/products/discretes-drivers/digital-transistors-brts
NSBA144WF3 | PNP Bipolar Digital Transistor (BRT) | $0.08 | Pb H | Active | PNP | 0.1 | 50 | 80 | 47 | 22 | 2.1363 | 1.2 | 4 | SOT-1123-3 | https://www.onsemi.com/products/discretes-drivers/digital-transistors-brts
NSBC113EDXV6 | 50V Dual NPN Bipolar Digital Transistor | $0.08 | Pb H | Active | Dual NPN | 0.1 | 50 | 3 | 1 | 1 | 1 | 0.5 | 2 | SOT-563 | https://www.onsemi.com/products/discretes-drivers/digital-transistors-brts
NSBC113EF3 | NPN Bipolar Digital Transistor (BRT) | $0.08 | Pb H | Active | NPN | 0.1 | 50 | 3 | 1 | 1 | 1 | 0.5 | 2 | SOT-1123-3 | https://www.onsemi.com/products/discretes-drivers/digital-transistors-brts
NSBC113EPDXV6 | 50V Dual Bipolar Digital Transistor | $0.08 | Pb H | Active | Complementary | 0.1 | 50 | 3 | 1 | 1 | 1 | 0.5 | 2 | SOT-563 | https://www.onsemi.com/products/discretes-drivers/digital-transistors-brts
NSBC114EDP6 | Dual NPN Bipolar Digital Transistor (BRT) | $0.08 | Pb H | Active | Dual NPN | 0.1 | 50 | 35 | 10 | 10 | 1 | 0.8 | 2.5 | SOT-963 | https://www.onsemi.com/products/discretes-drivers/digital-transistors-brts
NSBC114EDXV6 | Dual NPN Bipolar Digital Transistor (BRT) | $0.08 | Pb A H P | Active | Dual NPN | 0.1 | 50 | 35 | 10 | 10 | 1 | 0.8 | 2.5 | SOT-563 | https://www.onsemi.com/products/discretes-drivers/digital-transistors-brts
NSBC114EF3 | NPN Bipolar Digital Transistor (BRT) | $0.08 | Pb H | Active | NPN | 0.1 | 50 | 35 | 10 | 10 | 1 | 0.8 | 2.5 | SOT-1123-3 | https://www.onsemi.com/products/discretes-drivers/digital-transistors-brts
NSBC114EPDP6 | Complementary Bipolar Digital Transistor (BRT) | $0.08 | Pb H | Active | Complementary | 0.1 | 50 | 35 | 10 | 10 | 1 | 0.8 | 2.5 | SOT-963 | https://www.onsemi.com/products/discretes-drivers/digital-transistors-brts
NSBC114EPDXV6 | Complementary Bipolar Digital Transistor (BRT) | $0.08 | Pb A H P | Active | Complementary | 0.1 | 50 | 35 | 10 | 10 | 1 | 0.8 | 2.5 | SOT-563 | https://www.onsemi.com/products/discretes-drivers/digital-transistors-brts
NSBC114TDP6 | Dual NPN Bipolar Digital Transistor (BRT) | $0.08 | Pb H | Active | Dual NPN | 0.1 | 50 | 160 | 10 | Infinity | - | 0.5 | 1.7 | SOT-963 | https://www.onsemi.com/products/discretes-drivers/digital-transistors-brts
NSBC114TDXV6 | Dual NPN Bipolar Digital Transistor (BRT) | $0.08 | Pb H | Active | Dual NPN | 0.1 | 50 | 160 | 10 | Infinity | - | 0.5 | 1.7 | SOT-563 | https://www.onsemi.com/products/discretes-drivers/digital-transistors-brts
NSBC114TF3 | NPN Bipolar Digital Transistor (BRT) | $0.08 | Pb H | Active | NPN | 0.1 | 50 | 160 | 10 | Infinity | - | 0.5 | 1.7 | SOT-1123-3 | https://www.onsemi.com/products/discretes-drivers/digital-transistors-brts
NSBC114TPDXV6 | Complementary Bipolar Digital Transistor (BRT) | $0.08 | Pb H | Active | Complementary | 0.1 | 50 | 160 | 10 | Infinity | - | 0.5 | 1.7 | SOT-563 | https://www.onsemi.com/products/discretes-drivers/digital-transistors-brts
NSBC114YDP6 | Dual NPN Bipolar Digital Transistor (BRT) | $0.08 | Pb H | Active | Dual NPN | 0.1 | 50 | 80 | 10 | 47 | 0.21 | 0.5 | 1.4 | SOT-963 | https://www.onsemi.com/products/discretes-drivers/digital-transistors-brts
NSBC114YDXV6 | Dual NPN Bipolar Digital Transistor (BRT) | $0.08 | Pb A H P | Active | Dual NPN | 0.1 | 50 | 80 | 10 | 47 | 0.21 | 0.5 | 1.4 | SOT-563 | https://www.onsemi.com/products/discretes-drivers/digital-transistors-brts
NSBC114YF3 | NPN Bipolar Digital Transistor (BRT) | $0.08 | Pb H | Active | NPN | 0.1 | 50 | 80 | 10 | 47 | 0.21 | 0.5 | 1.4 | SOT-1123-3 | https://www.onsemi.com/products/discretes-drivers/digital-transistors-brts
NSBC114YPDP6 | Complementary Bipolar Digital Transistor (BRT) | $0.08 | Pb H | Active | Complementary | 0.1 | 50 | 80 | 10 | 47 | 0.21 | 0.5 | 1.4 | SOT-963 | https://www.onsemi.com/products/discretes-drivers/digital-transistors-brts
NSBC114YPDXV6 | Complementary Bipolar Digital Transistor (BRT) | $0.08 | Pb A H P | Active | Complementary | 0.1 | 50 | 80 | 10 | 47 | 0.21 | 0.5 | 1.4 | SOT-563 | https://www.onsemi.com/products/discretes-drivers/digital-transistors-brts
NSBC115EDXV6 | Dual NPN Bipolar Digital Transistor (BRT) | $0.08 | Pb H | Active | Dual NPN | 0.1 | 50 | 80 | 100 | 100 | 1 | 0.5 | 3 | SOT-563 | https://www.onsemi.com/products/discretes-drivers/digital-transistors-brts
NSBC115EPDXV6 | Complementary Bias Resistor Transistors R1 = 100 k?Ω??, R2 = 100 kΩ? | $0.08 | Pb H | Active | Complementary | 0.1 | 50 | 80 | 100 | 100 | 1 | 0.5 | 3 | SOT-563 | https://www.onsemi.com/products/discretes-drivers/digital-transistors-brts
NSBC115TDP6 | Dual NPN Bipolar Digital Transistor (BRT) | $0.08 | Pb H | Active | Dual NPN | 0.1 | 50 | 160 | 100 | Infinity | - | 0.5 | 1.5 | SOT-963 | https://www.onsemi.com/products/discretes-drivers/digital-transistors-brts
NSBC115TF3 | NPN Bipolar Digital Transistor (BRT) | $0.08 | Pb H | Active | NPN | 0.1 | 50 | 160 | 100 | Infinity | - | 0.5 | 1.5 | SOT-1123-3 | https://www.onsemi.com/products/discretes-drivers/digital-transistors-brts
NSBC115TPDP6 | Complementary Bipolar Digital Transistor (BRT) | $0.08 | Pb H | Active | Complementary | 0.1 | 50 | 160 | 100 | Infinity | - | 0.5 | 1.5 | SOT-963 | https://www.onsemi.com/products/discretes-drivers/digital-transistors-brts
NSBC123EDXV6 | 50V Dual NPN Bipolar Digital Transistor | $0.08 | Pb H | Active | Dual NPN | 0.1 | 50 | 8 | 2.2 | 2.2 | 1 | 0.5 | 2 | SOT-563 | https://www.onsemi.com/products/discretes-drivers/digital-transistors-brts
NSBC123EF3 | NPN Bipolar Digital Transistor (BRT) | $0.08 | Pb H | Active | NPN | 0.1 | 50 | 8 | 2.2 | 2.2 | 1 | 0.5 | 2 | SOT-1123-3 | https://www.onsemi.com/products/discretes-drivers/digital-transistors-brts
NSBC123EPDXV6 | 50V Dual Bipolar Digital Transistor | $0.08 | Pb H | Active | Complementary | 0.1 | 50 | 8 | 2.2 | 2.2 | 1 | 0.5 | 2 | SOT-563 | https://www.onsemi.com/products/discretes-drivers/digital-transistors-brts
NSBC123JDP6 | Dual NPN Bipolar Digital Transistor (BRT) | $0.08 | Pb H | Active | Dual NPN | 0.1 | 50 | 80 | 2.2 | 47 | 0.0468 | 0.5 | 1.1 | SOT-963 | https://www.onsemi.com/products/discretes-drivers/digital-transistors-brts
NSBC123JF3 | NPN Bipolar Digital Transistor (BRT) | $0.08 | Pb H | Active | NPN | 0.1 | 50 | 80 | 2.2 | 47 | 0.0468 | 0.5 | 1.1 | SOT-1123-3 | https://www.onsemi.com/products/discretes-drivers/digital-transistors-brts
NSBC123JPDP6 | Complementary Bipolar Digital Transistor (BRT) | $0.08 | Pb H | Active | Complementary | 0.1 | 50 | 80 | 2.2 | 47 | 0.047 | 0.5 | 1.1 | SOT-963 | https://www.onsemi.com/products/discretes-drivers/digital-transistors-brts
NSBC123JPDXV6 | Complementary Bipolar Digital Transistor (BRT) | $0.08 | Pb A H P | Active | Complementary | 0.1 | 50 | 80 | 2.2 | 47 | 0.047 | 0.5 | 1.1 | SOT-563 | https://www.onsemi.com/products/discretes-drivers/digital-transistors-brts
NSBC123TDP6 | Dual NPN Bipolar Digital Transistor (BRT) | $0.08 | Pb H | Active | Dual NPN | 0.1 | 50 | 160 | 2.2 | Infinity | - | 0.5 | 1.1 | SOT-963 | https://www.onsemi.com/products/discretes-drivers/digital-transistors-brts
NSBC123TF3 | NPN Bipolar Digital Transistor (BRT) | $0.08 | Pb H | Active | NPN | 0.1 | 50 | 160 | 2.2 | Infinity | - | 0.5 | 1.1 | SOT-1123-3 | https://www.onsemi.com/products/discretes-drivers/digital-transistors-brts
NSBC123TPDP6 | Complementary Bipolar Digital Transistor (BRT) | $0.08 | Pb H | Active | Complementary | 0.1 | 50 | 160 | 2.2 | Infinity | - | 0.5 | 1.3 | SOT-963 | https://www.onsemi.com/products/discretes-drivers/digital-transistors-brts
NSBC124EDP6 | Dual NPN Bipolar Digital Transistor (BRT) | $0.08 | Pb H | Active | Dual NPN | 0.1 | 50 | 60 | 22 | 22 | 1 | 0.8 | 2.5 | SOT-963 | https://www.onsemi.com/products/discretes-drivers/digital-transistors-brts
NSBC124EDXV6 | Dual NPN Bipolar Digital Transistor (BRT) | $0.08 | Pb A H P | Active | Dual NPN | 0.1 | 50 | 60 | 22 | 22 | 1 | 0.8 | 2.5 | SOT-563 | https://www.onsemi.com/products/discretes-drivers/digital-transistors-brts
NSBC124EF3 | NPN Bipolar Digital Transistor (BRT) | $0.08 | Pb H | Active | NPN | 0.1 | 50 | 60 | 22 | 22 | 1 | 0.8 | 2.5 | SOT-1123-3 | https://www.onsemi.com/products/discretes-drivers/digital-transistors-brts
NSBC124EPDP6 | Complementary Bipolar Digital Transistor (BRT) | $0.08 | Pb H | Active | Complementary | 0.1 | 50 | 60 | 22 | 22 | 1 | 0.8 | 2.5 | SOT-963 | https://www.onsemi.com/products/discretes-drivers/digital-transistors-brts
NSBC124EPDXV6 | Complementary Bipolar Digital Transistor (BRT) | $0.08 | Pb A H P | Active | Complementary | 0.1 | 50 | 60 | 22 | 22 | 1 | 0.8 | 2.5 | SOT-563 | https://www.onsemi.com/products/discretes-drivers/digital-transistors-brts
NSBC124XDXV6 | Dual NPN Bipolar Digital Transistor (BRT) | $0.08 | Pb A H P | Active | Dual NPN | 0.1 | 50 | 80 | 22 | 47 | 0.47 | 0.5 | 2 | SOT-563 | https://www.onsemi.com/products/discretes-drivers/digital-transistors-brts
NSBC124XF3 | NPN Bipolar Digital Transistor (BRT) | $0.08 | Pb H | Active | NPN | 0.1 | 50 | 80 | 22 | 47 | 0.47 | 0.5 | 2 | SOT-1123-3 | https://www.onsemi.com/products/discretes-drivers/digital-transistors-brts
NSBC124XPDXV6 | Complemetary Bipolar Digital Transistor (BRT) | $0.08 | Pb A H P | Active | Complementary | 0.1 | 50 | 80 | 22 | 47 | 0.468 | 0.5 | 2 | SOT-563 | https://www.onsemi.com/products/discretes-drivers/digital-transistors-brts
NSBC143EDP6 | Dual NPN Bipolar Digital Transistor (BRT) | $0.08 | Pb H | Active | Dual NPN | 0.1 | 50 | 15 | 4.7 | 4.7 | 1 | 0.5 | 2.5 | SOT-963 | https://www.onsemi.com/products/discretes-drivers/digital-transistors-brts
NSBC143EDXV6 | Dual NPN Bipolar Digital Transistor (BRT) | $0.08 | Pb H | Active | Dual NPN | 0.1 | 50 | 15 | 4.7 | 4.7 | 1 | 0.5 | 2.5 | SOT-563 | https://www.onsemi.com/products/discretes-drivers/digital-transistors-brts
NSBC143EF3 | NPN Bipolar Digital Transistor (BRT) | $0.08 | Pb H | Active | NPN | 0.1 | 50 | 15 | 4.7 | 4.7 | 1 | 0.5 | 2.5 | SOT-1123-3 | https://www.onsemi.com/products/discretes-drivers/digital-transistors-brts
NSBC143EPDP6 | Complementary Bipolar Digital Transistor (BRT) | $0.08 | Pb H | Active | Complementary | 0.1 | 50 | 15 | 4.7 | 4.7 | 1 | 0.5 | 3 | SOT-963 | https://www.onsemi.com/products/discretes-drivers/digital-transistors-brts
NSBC143EPDXV6 | Complementary Bipolar Digital Transistor (BRT) | $0.08 | Pb H | Active | Complementary | 0.1 | 50 | 15 | 4.7 | 4.7 | 1 | 0.5 | 3 | SOT-563 | https://www.onsemi.com/products/discretes-drivers/digital-transistors-brts
NSBC143TDXV6 | Dual NPN Bipolar Digital Transistor (BRT) | $0.08 | Pb H | Active | Dual NPN | 0.1 | 50 | 160 | 4.7 | Infinity | - | 0.5 | 1.3 | SOT-563 | https://www.onsemi.com/products/discretes-drivers/digital-transistors-brts
NSBC143TF3 | NPN Bipolar Digital Transistor (BRT) | $0.08 | Pb H | Active | NPN | 0.1 | 50 | 160 | 4.7 | Infinity | - | 0.5 | 1.3 | SOT-1123-3 | https://www.onsemi.com/products/discretes-drivers/digital-transistors-brts
NSBC143TPDXV6 | Complementary Bipolar Digital Transistor (BRT) | $0.08 | Pb A H P | Active | Complementary | 0.1 | 50 | 160 | 4.7 | Infinity | - | 0.5 | 1.3 | SOT-563 | https://www.onsemi.com/products/discretes-drivers/digital-transistors-brts
NSBC143ZDP6 | Dual NPN Bipolar Digital Transistor (BRT) | $0.08 | Pb H | Active | Dual NPN | 0.1 | 50 | 80 | 4.7 | 47 | 0.1 | 0.5 | 1.3 | SOT-963 | https://www.onsemi.com/products/discretes-drivers/digital-transistors-brts
NSBC143ZDXV6 | Dual NPN Bipolar Digital Transistor (BRT) | $0.08 | Pb A H P | Active | Dual NPN | 0.1 | 50 | 80 | 4.7 | 47 | 0.1 | 0.5 | 1.3 | SOT-563 | https://www.onsemi.com/products/discretes-drivers/digital-transistors-brts
NSBC143ZF3 | NPN Bipolar Digital Transistor (BRT) | $0.08 | Pb H | Active | NPN | 0.1 | 50 | 80 | 4.7 | 47 | 0.1 | 0.5 | 1.3 | SOT-1123-3 | https://www.onsemi.com/products/discretes-drivers/digital-transistors-brts
Darlington Transistors | Complementary Bipolar Digital Transistor (BRT) | $0.08 | Pb H | Active | Complementary | 0.1 | 50 | 80 | 4.7 | 47 | 0.1 | 0.5 | 1.3 | SOT-963 | https://www.onsemi.com/products/discretes-drivers/digital-transistors-brts
Product | Description | Pricing ($/Unit) | Compliance | Status | Polarity | IC Continuous (A) | V(BR)CEO Min (V) | VCE(sat) Max (V) | hFE Min (k) | hFE Max (k) | fT Min (MHz) | Package Type | verify_url | SOT-563 | https://www.onsemi.com/products/discretes-drivers/digital-transistors-brts
NSBC144EDP6 | Dual NPN Bipolar Digital Transistor (BRT) | $0.08 | Pb H | Active | Dual NPN | 0.1 | 50 | 80 | 47 | 47 | 1 | 0.8 | 3 | SOT-963 | https://www.onsemi.com/products/discretes-drivers/digital-transistors-brts
Darlington Transistors | Dual NPN Bipolar Digital Transistor (BRT) | $0.08 | Pb H | Active | Dual NPN | 0.1 | 50 | 80 | 47 | 47 | 1 | 0.8 | 3 | SOT-563 | https://www.onsemi.com/products/discretes-drivers/digital-transistors-brts
Product | Description | Pricing ($/Unit) | Compliance | Status | Polarity | IC Continuous (A) | V(BR)CEO Min (V) | VCE(sat) Max (V) | hFE Min (k) | hFE Max (k) | fT Min (MHz) | Package Type | verify_url | SOT-1123-3 | https://www.onsemi.com/products/discretes-drivers/digital-transistors-brts
NSBC144EPDP6 | Complementary Bipolar Digital Transistor (BRT) | $0.08 | Pb H | Active | Complementary | 0.1 | 50 | 80 | 47 | 47 | 1 | 0.8 | 3 | SOT-963 | https://www.onsemi.com/products/discretes-drivers/digital-transistors-brts
NSBC144EPDXV6 | Complementary Bipolar Digital Transistor (BRT) | $0.08 | Pb A H P | Active | Complementary | 0.1 | 50 | 80 | 47 | 47 | 1 | 0.8 | 3 | SOT-563 | https://www.onsemi.com/products/discretes-drivers/digital-transistors-brts
NSBC144TF3 | NPN Bipolar Digital Transistor (BRT) | $0.08 | Pb H | Active | NPN | 0.1 | 50 | 160 | 47 | Infinity | - | 0.5 | 4 | SOT-1123-3 | https://www.onsemi.com/products/discretes-drivers/digital-transistors-brts
NSBC144WDP6 | Dual NPN Bipolar Digital Transistor (BRT) | $0.08 | Pb H | Active | Dual NPN | 0.1 | 50 | 80 | 47 | 22 | 2.1363 | 1.2 | 4 | SOT-963 | https://www.onsemi.com/products/discretes-drivers/digital-transistors-brts
NSBC144WDXV6 | Dual NPN Bipolar Digital Transistor (BRT) | $0.08 | Pb H | Active | Dual NPN | 0.1 | 50 | 80 | 47 | 22 | 2.1 | 1.2 | 4 | SOT-563 | https://www.onsemi.com/products/discretes-drivers/digital-transistors-brts
NSBC144WF3 | NPN Bipolar Digital Transistor (BRT) | $0.08 | Pb H | Active | NPN | 0.1 | 50 | 80 | 47 | 22 | 2.1363 | 1.2 | 4 | SOT-1123-3 | https://www.onsemi.com/products/discretes-drivers/digital-transistors-brts
NSBC144WPDP6 | Complementary Bipolar Digital Transistor (BRT) | $0.08 | Pb H | Active | Complementary | 0.1 | 50 | 80 | 47 | 22 | 2.136 | 1.2 | 4 | SOT-963 | https://www.onsemi.com/products/discretes-drivers/digital-transistors-brts
NSTB1002DXV5 | Complementary Bipolar Digital Transistor (BRT) | $0.072 | Pb H | Active | Dual NPN BRT & PNP TXR | 0.1 | 40 | 100 | 47 | 47 | 1 | - | - | SOT-553 | https://www.onsemi.com/products/discretes-drivers/digital-transistors-brts
NSTB1005DXV5 | Complementary Bipolar Digital Transistor (BRT) | $0.072 | Pb H | Active | Complementary | 0.1 | 50 | 80 | 47 | 47 | 1 | - | - | SOT-553 | https://www.onsemi.com/products/discretes-drivers/digital-transistors-brts
NSTB60 | PNP General Purpose and NPN Bias Resistor Transistor Combination | $0.076 | Pb A H P | Active | Dual NPN BRT & PNP TXR | 0.15 | 50 | 120 | 22 | 47 | 0.468 | - | - | SC-88-6 / SC-70-6 / SOT-363-6 | https://www.onsemi.com/products/discretes-drivers/digital-transistors-brts
NUS2401 | Bipolar Digital Transistor, NPN / PNP, Integrated | $0.22 | Pb H | Active | Complementary | 0.2 | 50 | 150 | 0.175 | Infinity | - | - | - | SC-74 | https://www.onsemi.com/products/discretes-drivers/digital-transistors-brts
UMC2 | Complementary Bipolar Digital Transistor (BRT) | $0.0877 | Pb A H P | Active | Complementary | 0.1 | 50 | 60 | 22 | 22 | 1 | - | - | SC-88A / SC-70-5 | https://www.onsemi.com/products/discretes-drivers/digital-transistors-brts
UMC3 | Complementary Bipolar Digital Transistor (BRT) | $0.0433 | Pb A H P | Active | Complementary | 0.1 | 50 | 35 | 10 | 10 | 1 | - | - | SC-88A / SC-70-5 | https://www.onsemi.com/products/discretes-drivers/digital-transistors-brts
UMC5 | Complementary Bipolar Digital Transistor (BRT) | $0.0433 | Pb A H P | Active | Complementary | 0.1 | 50 | 20 | 4.7 | 10 | 0.47 | - | - | SC-88A / SC-70-5 | https://www.onsemi.com/products/discretes-drivers/digital-transistors-brts
Darlington Transistors
Product | Description | Pricing ($/Unit) | Compliance | Status | Polarity | IC Continuous (A) | V(BR)CEO Min (V) | VCE(sat) Max (V) | hFE Min (k) | hFE Max (k) | fT Min (MHz) | Package Type | verify_url
Darlington Transistors | Description | Pricing ($/Unit) | Compliance | Status | Polarity | IC Continuous (A) | V(BR)CEO Min (V) | VCE(sat) Max (V) | hFE Min (k) | hFE Max (k) | fT Min (MHz) | Package Type | verify_url
Product | Description | Pricing ($/Unit) | Compliance | Status | Polarity | IC Continuous (A) | V(BR)CEO Min (V) | VCE(sat) Max (V) | hFE Min (k) | hFE Max (k) | fT Min (MHz) | Package Type | verify_url
2N6034 | 4.0 A, 40 V PNP Darlington Bipolar Power Transistor | $0.2591 | Pb H | Active | PNP | 4 | 40 | 2 | 0.75 | 15 | 25 | TO-225-3 | https://www.onsemi.com/products/discretes-drivers/darlington-transistors
2N6035 | 4.0 A, 60 V PNP Darlington Bipolar Power Transistor | $0.2216 | Pb H | Active | PNP | 4 | 60 | 2 | 0.75 | 15 | 25 | TO-225-3 | https://www.onsemi.com/products/discretes-drivers/darlington-transistors
2N6036 | 4.0 A, 80 V PNP Darlington Bipolar Power Transistor | $0.2324 | Pb H | Active | PNP | 4 | 80 | 2 | 0.75 | 15 | 25 | TO-225-3 | https://www.onsemi.com/products/discretes-drivers/darlington-transistors
2N6038 | 4.0 A, 60 V NPN Darlington Bipolar Power Transistor | $0.2591 | Pb H | Active | NPN | 4 | 60 | 2 | 0.75 | 15 | 25 | TO-225-3 | https://www.onsemi.com/products/discretes-drivers/darlington-transistors
2N6039 | 4.0 A, 80 V NPN Darlington Bipolar Power Transistor | $0.2467 | Pb H | Active | NPN | 4 | 80 | 2 | 0.75 | 15 | 25 | TO-225-3 | https://www.onsemi.com/products/discretes-drivers/darlington-transistors
2N6040 | 8.0 A, 60 V PNP Darlington Bipolar Power Transistor | $0.29 | Pb | Active | PNP | 8 | 60 | 2 | 1 | 20 | 4 | TO-220-3 | https://www.onsemi.com/products/discretes-drivers/darlington-transistors
2N6042 | 8.0 A, 100 V PNP Darlington Bipolar Power Transistor | $0.2908 | Pb | Active | PNP | 8 | 100 | 2 | 1 | 20 | 4 | TO-220-3 | https://www.onsemi.com/products/discretes-drivers/darlington-transistors
2N6043 | 8.0 A, 60 V NPN Darlington Bipolar Power Transistor | $0.2645 | Pb | Active | NPN | 8 | 60 | 2 | 1 | 20 | 4 | TO-220-3 | https://www.onsemi.com/products/discretes-drivers/darlington-transistors
2N6045 | 8.0 A, 100 V NPN Darlington Bipolar Power Transistor | $0.2736 | Pb | Active | NPN | 8 | 100 | 2 | 1 | 20 | 4 | TO-220-3 | https://www.onsemi.com/products/discretes-drivers/darlington-transistors
2N6052 | 12 A, 100 V PNP Darlington Bipolar Power Transistor | $3.9758 | Pb | Active | PNP | 12 | 100 | 2 | 0.75 | 18 | 4 | TO-204-2 | https://www.onsemi.com/products/discretes-drivers/darlington-transistors
2N6284 | 20 A, 100 V NPN Darlington Bipolar Power Transistor | $3.839 | Pb | Active | NPN | 20 | 100 | 2 | 0.75 | 18 | 4 | TO-204-2 | https://www.onsemi.com/products/discretes-drivers/darlington-transistors
2N6286 | 20 A, 80 V PNP Darlington Bipolar Power Transistor | $3.9707 | Pb | Active | PNP | 20 | 80 | 2 | 0.75 | 18 | 4 | TO-204-2 | https://www.onsemi.com/products/discretes-drivers/darlington-transistors
2N6287 | 20 A, 100 V PNP Darlington Bipolar Power Transistor | $4.1591 | Pb | Active | PNP | 20 | 100 | 2 | 0.75 | 18 | 4 | TO-204-2 | https://www.onsemi.com/products/discretes-drivers/darlington-transistors
2N6388 | 10 A, 80 V NPN Darlington Bipolar Power Transistor | $0.3205 | Pb | Active | NPN | 10 | 60 80 | 2 | 1 | 20 | 20 | TO-220-3 | https://www.onsemi.com/products/discretes-drivers/darlington-transistors
2N6667 | 10 A, 60 V PNP Darlington Bipolar Power Transistor | $0.3435 | Pb | Active | PNP | 10 | 60 | 2 | 1 | 20 | 20 | TO-220-3 | https://www.onsemi.com/products/discretes-drivers/darlington-transistors
BC516(LEGACY FAIRCHILD) | PNP Darlington Transistor | $0.072 | Pb | Active | PNP | 1 | 30 | 1 | 30 | - | 200 | TO-92-3 LF | https://www.onsemi.com/products/discretes-drivers/darlington-transistors
BC517 (LEGACY FAIRCHILD) | NPN Bipolar Darlington Transistor | $0.0751 | Pb | Active | NPN | 1.2 | 30 | 1 | 30 | - | - | TO-92-3 LF | https://www.onsemi.com/products/discretes-drivers/darlington-transistors
BCV26 | PNP Darlington Transistor | $0.0319 | Pb H | Active | PNP | 1.2 | 30 | 1 | 10 | - | 220 | SOT-23-3 | https://www.onsemi.com/products/discretes-drivers/darlington-transistors
BCV27 | NPN Darlington Transistor | $0.0308 | Pb H | Active | NPN | 1.2 | 30 | 1 | 10 | - | 220 | SOT-23-3 | https://www.onsemi.com/products/discretes-drivers/darlington-transistors
BD675 | Medium Power NPN Darlington Bipolar Power Transistor | $0.1748 | Pb H | Active | NPN | 4 | 45 | 2.5 | 0.75 | - | 1 | TO-225-3 | https://www.onsemi.com/products/discretes-drivers/darlington-transistors
BD675A | Medium Power NPN Darlington Bipolar Power Transistor | $0.2259 | Pb H | Active | NPN | 4 | 45 | 2.8 | 0.75 | - | 1 | TO-225-3 | https://www.onsemi.com/products/discretes-drivers/darlington-transistors
BD676 | Medium Power PNP Darlington Bipolar Power Transistor | $0.2327 | Pb H | Active | PNP | 4 | 45 | 2.5 | 0.75 | - | - | TO-225-3 | https://www.onsemi.com/products/discretes-drivers/darlington-transistors
BD676A | 4.0 A, 45 V PNP Darlington Bipolar Power Transistor | $0.2131 | Pb H | Active | PNP | 4 | 45 | 2.8 | 0.75 | - | - | TO-225-3 | https://www.onsemi.com/products/discretes-drivers/darlington-transistors
BD677 | Medium Power NPN Darlington Bipolar Power Transistor | $0.2467 | Pb H | Active | NPN | 4 | 60 | 2.5 | 0.75 | - | - | TO-225-3 | https://www.onsemi.com/products/discretes-drivers/darlington-transistors
BD677A | Medium Power NPN Darlington Bipolar Power Transistor | $0.1965 | Pb H | Active | NPN | 4 | 60 | 2.8 | 0.75 | - | - | TO-225-3 | https://www.onsemi.com/products/discretes-drivers/darlington-transistors
BD678 | 4.0 A, 60 V PNP Darlington Bipolar Power Transistor | $0.2216 | Pb H | Active | PNP | 4 | 60 | 2.5 | 0.75 | - | - | TO-225-3 | https://www.onsemi.com/products/discretes-drivers/darlington-transistors
BD678A | 4.0 A, 60 V PNP Darlington Bipolar Power Transistor | $0.2229 | Pb H | Active | PNP | 4 | 60 | 2.8 | 0.75 | - | - | TO-225-3 | https://www.onsemi.com/products/discretes-drivers/darlington-transistors
BD679 | Medium Power NPN Darlington Bipolar Power Transistor | $0.2297 | Pb H | Active | NPN | 4 | 80 | 2.5 | 0.75 | - | - | TO-225-3 | https://www.onsemi.com/products/discretes-drivers/darlington-transistors
BD679A | Medium Power NPN Darlington Bipolar Power Transistor | $0.1888 | Pb H | Active | NPN | 4 | 80 | 2.8 | 0.75 | - | - | TO-126-3 TO-225-3 | https://www.onsemi.com/products/discretes-drivers/darlington-transistors
BD680 | 4.0 A, 80 V PNP Darlington Bipolar Power Transistor | $0.1913 | Pb H | Active | PNP | 4 | 80 | 2.5 | 0.75 | - | - | TO-225-3 | https://www.onsemi.com/products/discretes-drivers/darlington-transistors
BD680A | 4.0 A, 80 V PNP Darlington Bipolar Power Transistor | $0.1952 | Pb H | Active | PNP | 4 | 80 | 2.8 | 0.75 | - | - | TO-225-3 | https://www.onsemi.com/products/discretes-drivers/darlington-transistors
BD681 | Medium Power NPN Darlington Bipolar Power Transistor | $0.2467 | Pb H | Active | NPN | 4 | 100 | 2.5 | 0.75 | - | - | TO-225-3 | https://www.onsemi.com/products/discretes-drivers/darlington-transistors
BD682 | 4.0 A, 100 V PNP Darlington Bipolar Power Transistor | $0.2216 | Pb H | Active | PNP | 4 | 100 | 2.5 | 0.75 | - | - | TO-225-3 | https://www.onsemi.com/products/discretes-drivers/darlington-transistors
BD682 (LEGACY FAIRCHILD) | 4.0 A, 100 V PNP Darlington Bipolar Power Transistor | $0.1888 | Pb | Active | PNP | 4 | 100 | 2.5 | 0.75 | - | - | TO-126-3 | https://www.onsemi.com/products/discretes-drivers/darlington-transistors
BDV64B | 10 A, 100 V PNP Darlington Bipolar Power Transistor | $0.8125 | Pb | Active | PNP | 10 | 100 | 2 | 1 | - | - | TO-247 | https://www.onsemi.com/products/discretes-drivers/darlington-transistors
BDV65B | 10 A, 100 V NPN Darlington Bipolar Power Transistor | $0.8049 | Pb | Active | NPN | 10 | 100 | 2 | 1 | - | - | TO-247 | https://www.onsemi.com/products/discretes-drivers/darlington-transistors
BDW42 | 15 A, 100 V NPN Darlington Bipolar Power Transistor | $0.3335 | Pb | Active | NPN | 15 | 100 | 2 | 1 | - | 4 | TO-220-3 | https://www.onsemi.com/products/discretes-drivers/darlington-transistors
BDW46 | 15 A, 80 V PNP Darlington Bipolar Power Transistor | $0.3789 | Pb | Active | PNP | 15 | 80 | 2 | 1 | - | 4 | TO-220-3 | https://www.onsemi.com/products/discretes-drivers/darlington-transistors
BDW47 | 15 A, 100 V PNP Darlington Bipolar Power Transistor | $0.3803 | Pb | Active | PNP | 15 | 100 | 2 | 1 | - | 4 | TO-220-3 | https://www.onsemi.com/products/discretes-drivers/darlington-transistors
BDW93C | NPN Epitaxial Silicon Darlington Bipolar Transistor | $0.536 | Pb | Active | NPN | 12 | 100 | 2 V | 0.75 | 20 |  | TO-220-3 | https://www.onsemi.com/products/discretes-drivers/darlington-transistors
BDW94C | PNP Epitaxial Silicon Darlington Bipolar Transistor | $0.43 | Pb | Active | PNP | 12 | 100 | 2 | 0.75 | 20 |  | TO-220-3 | https://www.onsemi.com/products/discretes-drivers/darlington-transistors
BDW94CF | PNP Epitaxial Silicon Bipolar Darlington Transistor | $0.462 | Pb | Active | PNP | 12 | 100 | 2 | 0.75 | 20 |  | TO-220-3 FullPak | https://www.onsemi.com/products/discretes-drivers/darlington-transistors
BDX33B | 10 A, 80 V NPN Darlington Bipolar Power Transistor | $0.3196 | Pb | Active | NPN | 10 | 80 | 2.5 | 0.75 | - | - | TO-220-3 | https://www.onsemi.com/products/discretes-drivers/darlington-transistors
BDX33C | 10 A, 100 V NPN Darlington Bipolar Power Transistor | $0.3448 | Pb | Active | NPN | 10 | 100 | 2.5 | 0.75 | - | - | TO-220-3 | https://www.onsemi.com/products/discretes-drivers/darlington-transistors
BDX34B | 10 A, 80 V PNP Darlington Bipolar Power Transistor | $0.3176 | Pb | Active | PNP | 10 | 80 | 2.5 | 0.75 | - | - | TO-220-3 | https://www.onsemi.com/products/discretes-drivers/darlington-transistors
BDX34C | 10 A, 100 V PNP Darlington Bipolar Power Transistor | $0.3129 | Pb | Active | PNP | 10 | 100 | 2.5 | 0.75 | - | - | TO-220-3 | https://www.onsemi.com/products/discretes-drivers/darlington-transistors
BDX53B | Medium Power NPN Darlington Bipolar Power Transistor | $0.3564 | Pb | Active | NPN | 8 | 80 | 2 | 0.75 | - | - | TO-220-3 | https://www.onsemi.com/products/discretes-drivers/darlington-transistors
BDX53C | Medium Power NPN Darlington Bipolar Power Transistor | $0.3667 | Pb | Active | NPN | 8 | 100 | 2 | 0.75 | - | - | TO-220-3 | https://www.onsemi.com/products/discretes-drivers/darlington-transistors
BDX54B | 8.0 A, 80 V, 65 W PNP Darlington Bipolar Power Transistor | $0.3215 | Pb | Active | PNP | 8 | 80 | 2 | 0.75 | - | - | TO-220-3 | https://www.onsemi.com/products/discretes-drivers/darlington-transistors
BDX54C | 8.0 A, 100 V, 65 W PNP Darlington Bipolar Power Transistor | $0.3667 | Pb | Active | PNP | 8 | 100 | 2 | 0.75 | - | - | TO-220-3 | https://www.onsemi.com/products/discretes-drivers/darlington-transistors
BSP52 | NPN Bipolar Darlington Transistor | $0.116 | Pb A H P | Active | NPN | 1 | 80 | 1.3 | 2 | - | - | SOT-223-4 / TO-261-4D | https://www.onsemi.com/products/discretes-drivers/darlington-transistors
BU323Z | NPN Darlington Bipolar Power Transistor | $1.28 | Pb | Active | NPN | 10 | 350 | 1.6 | 0.5 | 3.4 | 2 | TO-247 | https://www.onsemi.com/products/discretes-drivers/darlington-transistors
BUB323Z | NPN Darlington Bipolar Power Transistor | $1.0514 | Pb A H P | Active | NPN | 10 | 350 | 1.6 | 0.5 | 3.4 | 2 | D2PAK-3 / TO-263-2 | https://www.onsemi.com/products/discretes-drivers/darlington-transistors
FMBA14 | NPN Multi-Chip Darlington Transistor | $0.0907 | Pb H | Active | Dual NPN | 1.2 | 30 | 30 | 20 |  |  | TSOT-23-6 | https://www.onsemi.com/products/discretes-drivers/darlington-transistors
KSD560 | NPN Epitaxial Silicon Darlington Transistor | $0.2616 | Pb | Active | NPN | 5 | 100 | 1.5 | 2 5 | 5 15 |  | TO-220-3 | https://www.onsemi.com/products/discretes-drivers/darlington-transistors
KSP13 | NPN Epitaxial Silicon Darlington Transistor | $0.036 | Pb | Active | NPN | 0.5 | 30 | 1.5 | 10 | - | 125 | TO-92-3 TO-92-3 LF | https://www.onsemi.com/products/discretes-drivers/darlington-transistors
MJ11012 | 30 A, 60 V NPN Darlington Bipolar Power Transistor | $3.8824 | Pb | Active | NPN | 30 | 60 | 3 | 1 | - | 4 | TO-204-2 | https://www.onsemi.com/products/discretes-drivers/darlington-transistors
MJ11015 | 30 A, 120 V PNP Darlington Bipolar Power Transistor | $4.1642 | Pb | Active | PNP | 30 | 120 | 3 | 1 | - | 4 | TO-204-2 | https://www.onsemi.com/products/discretes-drivers/darlington-transistors
MJ11016 | 30 A, 120 V NPN Darlington Bipolar Power Transistor | $4.0532 | Pb | Active | NPN | 30 | 120 | 3 | 1 | - | 4 | TO-204-2 | https://www.onsemi.com/products/discretes-drivers/darlington-transistors
MJ11021 | 15 A, 250 V PNP Darlington Bipolar Power Transistor | $3.9208 | Pb | Active | PNP | 15 | 250 | 2 | 0.4 | 15 | 3 | TO-204-2 | https://www.onsemi.com/products/discretes-drivers/darlington-transistors
MJ11022 | 15 A, 250 V NPN Darlington Bipolar Power Transistor | $3.7192 | Pb | Active | NPN | 15 | 250 | 2 | 0.4 | 15 | 3 | TO-204-2 | https://www.onsemi.com/products/discretes-drivers/darlington-transistors
MJ11028 | 50 A, 60 V NPN Darlington Bipolar Power Transistor | $6.0665 | Pb | Active | NPN | 50 | 60 | 2.5 | 1 | 18 | - | TO-204-2 / TO-3-2 | https://www.onsemi.com/products/discretes-drivers/darlington-transistors
MJ11032 | 50 A, 120 V NPN Darlington Bipolar Power Transistor | $6.0665 | Pb | Active | NPN | 50 | 120 | 2.5 | 1 | 18 | - | TO-204-2 / TO-3-2 | https://www.onsemi.com/products/discretes-drivers/darlington-transistors
MJ11033 | 50 A, 120 V PNP Darlington Bipolar Power Transistor | $10.1093 | Pb | Active | PNP | 50 | 120 | 2.5 | 1 | 18 | - | TO-204-2 / TO-3-2 | https://www.onsemi.com/products/discretes-drivers/darlington-transistors
MJB5742 | 8.0 A, 400 V NPN Darlington Bipolar Power Transistor | $1.2868 | Pb H | Active | NPN | 8 | 400 | 2 | 0.2 | - | - | D2PAK-3 / TO-263-2 | https://www.onsemi.com/products/discretes-drivers/darlington-transistors
MJD112 | 2.0 A, 100 V NPN Darlington Bipolar Power Transistor | $0.1737 | Pb A H P | Active | NPN | 2 | 100 | 2 | 1 | 12 | 25 | DPAK INSERTION MOUNT DPAK-3 | https://www.onsemi.com/products/discretes-drivers/darlington-transistors
MJD117 | 2.0 A, 100 V PNP Darlington Bipolar Power Transistor | $0.1913 | Pb A H P | Active | PNP | 2 | 100 | 2 | 1 | 12 | 25 | DPAK INSERTION MOUNT DPAK-3 | https://www.onsemi.com/products/discretes-drivers/darlington-transistors
MJD122 | 8.0 A, 100 V NPN Darlington Bipolar Power Transistor | $0.2 | Pb A H P | Active | NPN | 8 | 100 | 2 | 1 | 12 | 4 | DPAK INSERTION MOUNT DPAK-3 | https://www.onsemi.com/products/discretes-drivers/darlington-transistors
MJD127 | 8.0 A, 100 V PNP Darlington Bipolar Power Transistor | $0.2267 | Pb A H P | Active | PNP | 8 | 100 | 2 | 1 | 12 | 4 | DPAK-3 | https://www.onsemi.com/products/discretes-drivers/darlington-transistors
MJD128 | 8.0 A, 120 V PNP Darlington Bipolar Power Transistor | $0.2168 | Pb A H P | Active | PNP | 8 | 120 | 2 | 1 | 12 | 4 | DPAK-3 | https://www.onsemi.com/products/discretes-drivers/darlington-transistors
MJD44E3 | 10 A, 80 V NPN Darlington Bipolar Power Transistor | $0.2156 | Pb A H P | Active | NPN | 10 | 80 | 1.5 | 1 | - | - | DPAK-3 | https://www.onsemi.com/products/discretes-drivers/darlington-transistors
MJD6039 | NPN Darlington Bipolar Power Transistor | $0.1676 | Pb A H P | Active | NPN | 4 | 80 | 2.5 | 1 | - | - | DPAK-3 | https://www.onsemi.com/products/discretes-drivers/darlington-transistors
MJE5742 | 8.0 A, 400 V NPN Darlington Bipolar Power Transistor | $0.7 | Pb | Active | NPN | 8 | 400 | 2 | 0.2 | - | - | TO-220-3 | https://www.onsemi.com/products/discretes-drivers/darlington-transistors
MJE700 | 4.0 A, 60 V PNP Darlington Bipolar Power Transistor | $0.1808 | Pb H | Active | PNP | 4 | 60 | 2.5 | 0.75 | - | - | TO-225-3 | https://www.onsemi.com/products/discretes-drivers/darlington-transistors
MJE702 | 4.0 A, 80 V PNP Darlington Bipolar Power Transistor | $0.1993 | Pb H | Active | PNP | 4 | 80 | 2.5 2.8 | 0.75 | - | - | TO-225-3 | https://www.onsemi.com/products/discretes-drivers/darlington-transistors
MJE800 | 4.0 A, 60 V NPN Darlington Bipolar Power Transistor | $0.1699 | Pb H | Active | NPN | 4 | 60 | 2.5 | 0.75 | - | - | TO-225-3 | https://www.onsemi.com/products/discretes-drivers/darlington-transistors
MJE802 | 4.0 A, 80 V NPN Darlington Bipolar Power Transistor | $0.1808 | Pb H | Active | NPN | 4 | 80 | 2.5 2.8 | 0.75 | - | - | TO-225-3 | https://www.onsemi.com/products/discretes-drivers/darlington-transistors
MJF122 | 5.0 A, 100 V NPN Darlington Bipolar Power Transistor | $0.48 | Pb | Active | NPN | 5 | 100 | 2 | 2 | - | - | TO-220-3 FullPak | https://www.onsemi.com/products/discretes-drivers/darlington-transistors
MJF127 | 5.0 A, 100 V PNP Darlington Bipolar Power Transistor | $0.3949 | Pb | Active | PNP | 5 | 100 | 2 | 2 | - | - | TO-220-3 FullPak | https://www.onsemi.com/products/discretes-drivers/darlington-transistors
MJF6388 | 10 A, 100 V NPN Bipolar Power Transistor | $0.7333 | Pb | Active | NPN | 10 | 100 | 2 | 3 | 15 | 20 | TO-220-3 FullPak | https://www.onsemi.com/products/discretes-drivers/darlington-transistors
MJH11017 | 15 A, 150 V PNP Darlington Bipolar Power Transistor | $1.7122 | Pb | Active | PNP | 15 | 150 | 2.5 | 0.4 | 15 | 3 | TO-247 | https://www.onsemi.com/products/discretes-drivers/darlington-transistors
MJH11019 | 20 A, 200 V PNP Darlington Bipolar Power Transistor | $2.0106 | Pb | Active | PNP | 15 | 200 | 2.5 | 0.4 | 15 | 3 | TO-247 | https://www.onsemi.com/products/discretes-drivers/darlington-transistors
MJH11020 | 20 A, 200 V NPN Darlington Bipolar Power Transistor | $2.0 | Pb | Active | NPN | 15 | 200 | 2.5 | 0.4 | 15 | 3 | TO-247-3 | https://www.onsemi.com/products/discretes-drivers/darlington-transistors
MJH11021 | 15 A, 250 V PNP Darlington Bipolar Power Transistor | $2.0106 | Pb | Active | PNP | 15 | 250 | 2.5 | 0.4 | 15 | 3 | TO-247 | https://www.onsemi.com/products/discretes-drivers/darlington-transistors
MJH11022 | 15 A, 250 V NPN Darlington Bipolar Power Transistor | $2.0 | Pb | Active | NPN | 15 | 250 | 2.5 | 0.4 | 15 | 3 | TO-247-3 | https://www.onsemi.com/products/discretes-drivers/darlington-transistors
MJH6284 | 20 A, 100 V NPN Darlington Bipolar Power Transistor | $2.0 | Pb | Active | NPN | 20 | 100 | 2 | 0.75 | 18 | 4 | TO-247 | https://www.onsemi.com/products/discretes-drivers/darlington-transistors
MJH6287 | 20 A, 100 V PNP Darlington Bipolar Power Transistor | $2.0106 | Pb | Active | PNP | 20 | 100 | 2 | 0.75 | 18 | 4 | TO-247 | https://www.onsemi.com/products/discretes-drivers/darlington-transistors
MMBT6427L | NPN Bipolar Darlington Transistor | $0.0271 | Pb A H P | Active | NPN | 0.5 | 40 | 1.5 | 20 | 200 | 130 | SOT-23-3 | https://www.onsemi.com/products/discretes-drivers/darlington-transistors
MMBTA13L | NPN Bipolar Darlington Transistor | $0.0201 | Pb A H P | Active | NPN | 0.3 | 30 | 1.5 | 10 | - | 125 | SOT-23-3 | https://www.onsemi.com/products/discretes-drivers/darlington-transistors
MMBTA14L | NPN Bipolar Darlington Transistor | $0.0232 | Pb A H P | Active | NPN | 0.3 | 30 | 1.5 | 20 | - | 125 | SOT-23-3 | https://www.onsemi.com/products/discretes-drivers/darlington-transistors
MMBTA28 | NPN Darlington Transistor | $0.0803 | Pb H | Active | NPN | 0.8 | 80 | 1.5 | 10 | - | 125 | SOT-23-3 | https://www.onsemi.com/products/discretes-drivers/darlington-transistors
MMBTA63L | PNP Bipolar Darlington Transistor | $0.0263 | Pb H | Active | PNP | 0.5 | 30 | 1.5 | 10 | - | 125 | SOT-23-3 | https://www.onsemi.com/products/discretes-drivers/darlington-transistors
MMBTA64L | PNP Bipolar Darlington Transistor | $0.0263 | Pb A H P | Active | PNP | 0.5 | 30 | 1.5 | 20 | - | 125 | SOT-23-3 | https://www.onsemi.com/products/discretes-drivers/darlington-transistors
MPSA29(LEGACY FAIRCHILD) | NPN Bipolar Junction Darlington Transistor | $0.086 | Pb | Active | NPN | 0.8 | 100 | 1.5 | 10 | - | 125 | TO-92-3 TO-92-3 LF | https://www.onsemi.com/products/discretes-drivers/darlington-transistors
NJD35N04 | 4.0 A, 350 V NPN Darlington Bipolar Power Transistor | $0.2927 | Pb A H P | Active | NPN | 4 | 350 | 1.5 | 2 | - | 90 | DPAK-3 | https://www.onsemi.com/products/discretes-drivers/darlington-transistors
NZT605 | NPN Darlington Transistor | $0.1591 | Pb | Active | NPN | 1.5 | 110 | 1.5 | 2 | 100 | 150 | SOT-223-4 / TO-261-4 | https://www.onsemi.com/products/discretes-drivers/darlington-transistors
NZT7053 | NPN Darlington Transistor | $0.1716 | Pb | Active | NPN | 1.5 | 100 | 1.5 | 1 | 20 | 200 | SOT-223-4 / TO-261-4 | https://www.onsemi.com/products/discretes-drivers/darlington-transistors
PZTA14 | NPN Darlington Transistor | $0.1188 | Pb | Active | NPN | 1.2 | 30 | 1.5 | 20 | - | 125 | SOT-223-4 / TO-261-4 | https://www.onsemi.com/products/discretes-drivers/darlington-transistors
PZTA28 | NPN Darlington Transistor | $0.1388 | Pb | Active | NPN | 0.8 | 80 | 1.5 | 10 | - | 125 | SOT-223-4 / TO-261-4 | https://www.onsemi.com/products/discretes-drivers/darlington-transistors
PZTA29 | NPN Darlington Transistor | $0.1451 | Pb | Active | NPN | 0.8 | 100 | 1.5 | 10 | - | 125 | SOT-223-4 / TO-261-4 | https://www.onsemi.com/products/discretes-drivers/darlington-transistors
PZTA64 | PNP Darlington Transistor | $0.1199 | Pb | Active | PNP | 1.2 | 30 | 1.5 | 20 | - | 125 | SOT-223-4 / TO-261-4 | https://www.onsemi.com/products/discretes-drivers/darlington-transistors
TIP100 | Medium Power NPN Darlington Bipolar Power Transistor | $0.2989 | Pb | Active | NPN | 8 | 60 | 2 | 1 | 20 | 4 | TO-220-3 | https://www.onsemi.com/products/discretes-drivers/darlington-transistors
TIP101 | 8.0 A, 100 V NPN Darlington Bipolar Power Transistor | $0.2989 | Pb | Active | NPN | 8 | 80 | 2 | 1 | 20 | 4 | TO-220-3 | https://www.onsemi.com/products/discretes-drivers/darlington-transistors
Voltage Protection | 8.0 A, 100 V NPN Darlington Bipolar Power Transistor | $0.3333 | Pb | Active | NPN | 8 | 100 | 2 | 1 | 20 | 4 | TO-220-3 | https://www.onsemi.com/products/discretes-drivers/darlington-transistors
Product | Description | Pricing ($/Unit) | Compliance | Status | VCC Min (V) | VCC Max (V) | P(AV) Max (W) | VIT+ Typ (V) | VIT Typ (V) | IDDH Max (µA) | TA Min (°C) | TA Max (°C) | Package Type | verify_url
TIP106 | 8.0 A, 100 V NPN Darlington Bipolar Power Transistor | $0.2989 | Pb | Active | PNP | 8 | 80 | 2 | 1 | 20 | 4 | TO-220-3 | https://www.onsemi.com/products/discretes-drivers/darlington-transistors
Voltage Protection | 8.0 A, 100 V PNP Darlington Bipolar Power Transistor | $0.3509 | Pb | Active | PNP | 8 | 100 | 2 | 1 | 20 | 4 | TO-220-3 | https://www.onsemi.com/products/discretes-drivers/darlington-transistors
Product | Description | Pricing ($/Unit) | Compliance | Status | VCC Min (V) | VCC Max (V) | P(AV) Max (W) | VIT+ Typ (V) | VIT Typ (V) | IDDH Max (µA) | TA Min (°C) | TA Max (°C) | Package Type | verify_url
TIP110T(LEGACY FAIRCHILD) | Medium Power NPN Darlington Bipolar Power Transistor | $0.358 | Pb | Active | NPN | 2 | 60 | 2.5 | 0.5 | - | - | TO-220-3 | https://www.onsemi.com/products/discretes-drivers/darlington-transistors
TIP120 | Medium Power NPN Darlington Bipolar Power Transistor | $0.2667 | Pb | Active | NPN | 5 | 60 | 2 | 1 | - | 4 | TO-220-3 | https://www.onsemi.com/products/discretes-drivers/darlington-transistors
TIP120 (LEGACY FAIRCHILD) | Medium Power NPN Darlington Bipolar Power Transistor | $0.374 | Pb | Active | NPN | 5 | 60 | 2 | 1 | - | - | TO-220-3 | https://www.onsemi.com/products/discretes-drivers/darlington-transistors
TIP121 | Medium Power NPN Darlington Bipolar Power Transistor | $0.2072 | Pb | Active | NPN | 5 | 80 | 2 | 1 | - | 4 - | TO-220-3 | https://www.onsemi.com/products/discretes-drivers/darlington-transistors
TIP122 | 5.0 A, 100 V NPN Darlington Bipolar Power Transistor | $0.2667 | Pb | Active | NPN | 5 | 100 | 2 | 1 | - | 4 | TO-220-3 | https://www.onsemi.com/products/discretes-drivers/darlington-transistors
TIP125 | Medium Power PNP Darlington Bipolar Power Transistor | $0.2565 | Pb | Active | PNP | 5 | 60 | 2 | 1 | - | 4 | TO-220-3 | https://www.onsemi.com/products/discretes-drivers/darlington-transistors
TIP126 | Medium Power PNP Darlington Bipolar Power Transistor | $0.2548 | Pb | Active | PNP | 5 | 80 | 2 | 1 | - | 4 | TO-220-3 | https://www.onsemi.com/products/discretes-drivers/darlington-transistors
TIP126 (LEGACY FAIRCHILD) | Medium Power PNP Darlington Bipolar Power Transistor | $0.2804 | Pb | Active | PNP | 5 | 80 | 2 | 1 | - | - | TO-220-3 | https://www.onsemi.com/products/discretes-drivers/darlington-transistors
TIP127 | 5.0 A, 100 V PNP Darlington Bipolar Power Transistor | $0.2747 | Pb | Active | PNP | 5 | 100 | 2 | 1 | - | 4 | TO-220-3 | https://www.onsemi.com/products/discretes-drivers/darlington-transistors
TIP140 | 10 A, 60 V NPN Darlington Bipolar Power Transistor | $0.8612 | Pb | Active | NPN | 10 | 60 | 2 | 0.5 | - | 4 | SOT-93-3 / TO-218-3 | https://www.onsemi.com/products/discretes-drivers/darlington-transistors
TIP141 | 10 A, 80 V NPN Darlington Bipolar Power Transistor | $0.8229 | Pb | Active | NPN | 10 | 80 | 2 | 0.5 | - | 4 | TO-247 | https://www.onsemi.com/products/discretes-drivers/darlington-transistors
TIP142 | 10 A, 100 V NPN Darlington Bipolar Power Transistor | $0.8666 | Pb | Active | NPN | 10 | 100 | 2 | 0.5 | - | 4 | TO-247 | https://www.onsemi.com/products/discretes-drivers/darlington-transistors
TIP147 | 10 A, 100 V PNP Darlington Bipolar Power Transistor | $0.848 | Pb | Active | PNP | 10 | 100 | 2 | 0.5 | - | 4 | TO-247 | https://www.onsemi.com/products/discretes-drivers/darlington-transistors
TIP147 (LEGACY FAIRCHILD) | 10 A, 100 V PNP Darlington Bipolar Power Transistor | $0.9128 | Pb | Active | PNP | 10 | 100 | 2 | 0.5 | - | - | TO-3P-3L | https://www.onsemi.com/products/discretes-drivers/darlington-transistors
Voltage Protection
Product | Description | Pricing ($/Unit) | Compliance | Status | VCC Min (V) | VCC Max (V) | P(AV) Max (W) | VIT+ Typ (V) | VIT Typ (V) | IDDH Max (µA) | TA Min (°C) | TA Max (°C) | Package Type | verify_url
Voltage Protection | Description | Pricing ($/Unit) | Compliance | Status | VCC Min (V) | VCC Max (V) | P(AV) Max (W) | VIT+ Typ (V) | VIT Typ (V) | IDDH Max (µA) | TA Min (°C) | TA Max (°C) | Package Type | verify_url
Product | Description | Pricing ($/Unit) | Compliance | Status | VCC Min (V) | VCC Max (V) | P(AV) Max (W) | VIT+ Typ (V) | VIT Typ (V) | IDDH Max (µA) | TA Min (°C) | TA Max (°C) | Package Type | verify_url
Product | Description | Pricing ($/Unit) | Compliance | Status | Type | VI Max (V) | rDS(on) Max (mΩ) | TSD Typ (°C) | Thyst Typ (°C) | Package Type | verify_url | 85 | WDFN-8 | https://www.onsemi.com/products/isolation-protection-devices/voltage-protection
FPF2283C | 28 V / 7 A Rated OVP with Ultra Low On-resistance Switch and Moisture Detection | $0.5453 | Pb H | Active | 2.8 | 23 |  |  |  |  | -40 | 85 | WLCSP-20 | https://www.onsemi.com/products/isolation-protection-devices/voltage-protection
Current Protection | OVP with Very Low on-resistance, 28 V, 4 A | $0.1667 | Pb H | Active | 4 | 23 | [6 empty] | WLCSP-6 | https://www.onsemi.com/products/isolation-protection-devices/voltage-protection
Product | Description | Pricing ($/Unit) | Compliance | Status | Type | VI Max (V) | rDS(on) Max (mΩ) | TSD Typ (°C) | Thyst Typ (°C) | Package Type | verify_url | 85 | WDFN-10 | https://www.onsemi.com/products/isolation-protection-devices/voltage-protection
NCP349 | Positive Overvoltage Protection Circuit with Internal Low Ron NMOS FET | $0.2933 | Pb H | Active | 1.2 | 28 | 0.065 | 5.68 6.02 6.4 6.85 | 2.95 3.25 | 0.25 | -40 | 85 | DFN-6 | https://www.onsemi.com/products/isolation-protection-devices/voltage-protection
NCP360 | Overvoltage Protection Circuit, USB Positive, with Internal PMOS FET and Status Flag | $0.24 | Pb A H P | Active | 1.2 | 20 | 0.3 | 5.675 6.25 7.07 | 3 | 35 | -40 | 85 | TSOP-5 / SOT-23-5 UDFN-6 | https://www.onsemi.com/products/isolation-protection-devices/voltage-protection
NCP361 | Overvoltage Protection Circuit, USB Positive, with Internal PMOS FET and Overcurrent Protection | $0.24 | Pb A H P | Active | 1.2 | 20 | 0.3 | 5.675 | 3 | 35 | -40 25 | 85 | TSOP-5 / SOT-23-5 UDFN-6 | https://www.onsemi.com/products/isolation-protection-devices/voltage-protection
NCP367 | Overvoltage Protector with OCP and VBAT Detect | $0.32 | Pb H | Active | 1.2 | 28 | 0.3 0.9 | 4.54 5.85 6.07 6.84 7.2 | 1.85 5.75 5.97 6.74 7.1 | 130 | -40 | 85 | DFN-8 | https://www.onsemi.com/products/isolation-protection-devices/voltage-protection
NCP370 | Full Overvoltage and Overcurrent Protection Circuit | $0.5333 | Pb H | Active | -28 | 28 | 2.5 | 6.6 | 2.7 | 280 | -40 | 85 | LLGA-12 | https://www.onsemi.com/products/isolation-protection-devices/voltage-protection
NCP3712ASN | Overvoltage Protected High Side Switch | $0.168 | Pb A H P | Active | 8.5 | 10.5 | 0.3 | - | - | 100 | -40 | 85 | SC-74 TSOP-6 | https://www.onsemi.com/products/isolation-protection-devices/voltage-protection
NCP372 | Positive and Negative Overvoltage Protection Circuit | $0.5067 | Pb H | Active | -30 | 30 | 0.45 | 6.3 | 2.7 | 260 | -40 | 85 | LLGA-12 | https://www.onsemi.com/products/isolation-protection-devices/voltage-protection
NCP373 | Voltage Protection, ±30 V , with Load Switch | $0.6 | Pb H | Active | 1.2 | 30 | 0.8 | 5.77 | 5.705 | 315 | -40 | 125 | LLGA-12 | https://www.onsemi.com/products/isolation-protection-devices/voltage-protection
NCP398 | USB Type-C VCONN Overvoltage Protection IC | $0.128 | Pb H | Active | 2.4 | 28 | 0.25 0.3 | 5.65 | 2.6 | 60 | -40 | 125 | UDFN-6 WLCSP-4 | https://www.onsemi.com/products/isolation-protection-devices/voltage-protection
NIS6150 | +5 Volt Electronic eFuse | $0.3851 | Pb A H P | Active | [8 empty] | WDFNW-10 | https://www.onsemi.com/products/isolation-protection-devices/voltage-protection
NIS6151 | +5 Volt Electronic eFuse | $0.4912 | Pb H | Active | [8 empty] | WDFNW-10 | https://www.onsemi.com/products/isolation-protection-devices/voltage-protection
NIS6350 | +5 Volt Electronic eFuse | $0.492 | Pb A H P | Active | [8 empty] | WDFNW-10 | https://www.onsemi.com/products/isolation-protection-devices/voltage-protection
NIS6351 | +5 Volt Electronic Fuse | $0.5404 | Pb H | Active | [8 empty] | WDFNW-10 | https://www.onsemi.com/products/isolation-protection-devices/voltage-protection
NIS6452 | Electronic Fuse, +3.3 V, +5 V | $0.3929 | Pb H | Active | [8 empty] | WQFN-12 | https://www.onsemi.com/products/isolation-protection-devices/voltage-protection
Current Protection
Product | Description | Pricing ($/Unit) | Compliance | Status | Type | VI Max (V) | rDS(on) Max (mΩ) | TSD Typ (°C) | Thyst Typ (°C) | Package Type | verify_url
Current Protection | Description | Pricing ($/Unit) | Compliance | Status | Type | VI Max (V) | rDS(on) Max (mΩ) | TSD Typ (°C) | Thyst Typ (°C) | Package Type | verify_url
Product | Description | Pricing ($/Unit) | Compliance | Status | Type | VI Max (V) | rDS(on) Max (mΩ) | TSD Typ (°C) | Thyst Typ (°C) | Package Type | verify_url
NIS4461 | Electronic fuse (eFuse), 24V, 44mΩ, 4.2A | $0.4421 | Pb H | Active | Auto-Retry Latch | 30 | 50 | 175 | 45 | WDFN-10 | https://www.onsemi.com/products/isolation-protection-devices/current-protection
NIS5420 | Electronic fuse (eFuse), 12V, 44 mΩ, 4A, ISENSE | $0.3929 | Pb H | Active | Auto-Retry Latch | 18 | 50 | 175 | 45 | WDFN-10 | https://www.onsemi.com/products/isolation-protection-devices/current-protection
NIS6420 | Electronic Fuse, 12V |  | Pb H | Product Preview | Auto-Retry Latch | 16 | 60 | 150 | 25 | WQFN-12 | https://www.onsemi.com/products/isolation-protection-devices/current-protection
NCP1081 | Integrated PoE-PD and DC-DC Converter Controller, 40 W |  | Pb H | Active | Ethernet |  | 600 | 155 | 10 | TSSOP-20 | https://www.onsemi.com/products/isolation-protection-devices/current-protection
NCP1083 | Integrated PoE-PD and DC-DC Converter Controller, 40 W, with Auxiliary Supply Support |  | Pb H | Active | Ethernet |  | 600 | 155 | 10 | TSSOP-20 | https://www.onsemi.com/products/isolation-protection-devices/current-protection
NCP1091 | Integrated PoE-PD Interface Controller with programmable UVLO, IEEE 802.3af, 15W |  | Pb H | Active | Ethernet | 60 | 600 | 155 | 10 | SOIC-8 TSSOP-8 | https://www.onsemi.com/products/isolation-protection-devices/current-protection
NCP1093 | Integrated PoE-PD Interface Controller with programmable UVLO, IEEE 802.3at, 30W |  | Pb H | Active | Ethernet | 60 | 600 | 155 | 10 | DFN-10 | https://www.onsemi.com/products/isolation-protection-devices/current-protection
NCP1094 | Integrated PoE-PD Interface Controller with Vaux support, IEEE 802.3at, 30W |  | Pb H | Active | Ethernet | 60 | 600 | 155 | 10 | DFN-10 | https://www.onsemi.com/products/isolation-protection-devices/current-protection
NCP373 | Voltage Protection, ±30 V , with Load Switch | $0.6 | Pb H | Active | MOSFET | 28 | 220 | 150 | 30 | LLGA-12 | https://www.onsemi.com/products/isolation-protection-devices/current-protection
Digital Isolators | Fixed Current-Limiting Power Distribution Switches | $0.28 | Pb H P | Active | Fixed | 5.5 | 140 | 140 | 10 | SOIC-8 | https://www.onsemi.com/products/isolation-protection-devices/current-protection
Product | Description | Pricing ($/Unit) | Compliance | Status | Total Channels | Reverse Channels | Output Enable | VISO (Min) (VRMS) | VIOTM (Min) (V) | Data Rate (Mbps) | TPLH (Max) (ns) | TPHL (Max) (ns) | PWD (Max) (ns) | CMTI (Min) (kV/µs) | VDD (Max) (V) | DTI (Min) (mm) | ECRCL (Min) (mm) | TOPR (Min) (°C) | TOPR (Max) (°C) | Package Type | verify_url
NCP81295 | 50A, Hotswap Controller with Internal MOSFET and IMON function with paralleling capability in a thermally enhanced package. | $1.8666 | Pb H | Active | [5 empty] | LQFN-32 | https://www.onsemi.com/products/isolation-protection-devices/current-protection
Digital Isolators | High Side Switch with Adjustable Current Limit and Diagnostic Features | $0.48 | Pb A H P | Active | Adjustable | 40 |  | 175 | 15 | TSSOP-14 EP | https://www.onsemi.com/products/isolation-protection-devices/current-protection
Product | Description | Pricing ($/Unit) | Compliance | Status | Total Channels | Reverse Channels | Output Enable | VISO (Min) (VRMS) | VIOTM (Min) (V) | Data Rate (Mbps) | TPLH (Max) (ns) | TPHL (Max) (ns) | PWD (Max) (ns) | CMTI (Min) (kV/µs) | VDD (Max) (V) | DTI (Min) (mm) | ECRCL (Min) (mm) | TOPR (Min) (°C) | TOPR (Max) (°C) | Package Type | verify_url
NCV47823 | Dual High Side Switch with Adjustable Current Limit and Diagnostic Features | $0.88 | Pb A H P | Active | Adjustable | 40 |  | 175 | 15 | TSSOP-14 EP | https://www.onsemi.com/products/isolation-protection-devices/current-protection
NIS5020 | Electronic fuse (eFuse), 12V, 14 mΩ, 10A | $0.7614 | Pb H | Active | Auto-Retry Latch | 18 | 14 | 175 | 45 | WDFN-10 | https://www.onsemi.com/products/isolation-protection-devices/current-protection
NIS5021 | Electronic fuse (eFuse), 12 V, 14 mΩ, 12 Amp | $0.8105 | Pb H | Active | Auto-Retry Latch Off | 18 | 14 | 175 | 45 | WDFN-10 | https://www.onsemi.com/products/isolation-protection-devices/current-protection
NIS5112 | 12 V Electronic Fuse, eFuse | $1.32 | Pb H | Active | Auto-Retry Latch Off | 18 | 35 | 135 | 40 | SOIC-8 | https://www.onsemi.com/products/isolation-protection-devices/current-protection
ESD Protection Diodes | 12 V Electronic Fuse, eFuse | $0.3933 | Pb H | Active | Auto-Retry Latch Off | 18 | 55 | 175 | 45 | DFN-10 | https://www.onsemi.com/products/isolation-protection-devices/current-protection
Product | Description | Pricing ($/Unit) | Compliance | Status | Interface | Number of Lines | Direction | C Max (pF) | V(BR) Min (V) | VRWM Max (V) | IR Max (µA) | PPK Max (W) | Package Type | verify_url
NIS5232 | 12 V Electronic Fuse, eFuse | $0.3453 | Pb H | Active | Latch Off | 18 | 55 | 175 | 45 | DFN-10 | https://www.onsemi.com/products/isolation-protection-devices/current-protection
ESD Protection Diodes | Electronic fuse (eFuse), 12V, 24 mΩ, 8A | $0.614 | Pb H | Active | Auto-Retry Latch | 18 | 24 | 175 | 45 | WDFN-10 | https://www.onsemi.com/products/isolation-protection-devices/current-protection
Product | Description | Pricing ($/Unit) | Compliance | Status | Interface | Number of Lines | Direction | C Max (pF) | V(BR) Min (V) | VRWM Max (V) | IR Max (µA) | PPK Max (W) | Package Type | verify_url
NIS6151 | +5 Volt Electronic eFuse | $0.4912 | Pb H | Active | Auto-Retry Latch | 10 | 200 | 175 | 45 | WDFNW-10 | https://www.onsemi.com/products/isolation-protection-devices/current-protection
NIS6350 | +5 Volt Electronic eFuse | $0.492 | Pb A H P | Active | Auto-Retry Latch | 10 | 85 | 175 | 45 | WDFNW-10 | https://www.onsemi.com/products/isolation-protection-devices/current-protection
NIS6351 | +5 Volt Electronic Fuse | $0.5404 | Pb H | Active | Auto-Retry Latch | 10 | 85 | 175 | 45 | WDFNW-10 | https://www.onsemi.com/products/isolation-protection-devices/current-protection
NIS6452 | Electronic Fuse, +3.3 V, +5 V | $0.3929 | Pb H | Active | Auto-Retry Latch | 14 | 60 | 150 | 25 | WQFN-12 | https://www.onsemi.com/products/isolation-protection-devices/current-protection
TPS2399 | Hot Swap Controller with Enable, -48 V | $1.0666 | Pb H | Active | Auto-Retry Latch | -100 | NA | NA | NA | MSOP-8 | https://www.onsemi.com/products/isolation-protection-devices/current-protection
Digital Isolators
Product | Description | Pricing ($/Unit) | Compliance | Status | Total Channels | Reverse Channels | Output Enable | VISO (Min) (VRMS) | VIOTM (Min) (V) | Data Rate (Mbps) | TPLH (Max) (ns) | TPHL (Max) (ns) | PWD (Max) (ns) | CMTI (Min) (kV/µs) | VDD (Max) (V) | DTI (Min) (mm) | ECRCL (Min) (mm) | TOPR (Min) (°C) | TOPR (Max) (°C) | Package Type | verify_url
Digital Isolators | Description | Pricing ($/Unit) | Compliance | Status | Total Channels | Reverse Channels | Output Enable | VISO (Min) (VRMS) | VIOTM (Min) (V) | Data Rate (Mbps) | TPLH (Max) (ns) | TPHL (Max) (ns) | PWD (Max) (ns) | CMTI (Min) (kV/µs) | VDD (Max) (V) | DTI (Min) (mm) | ECRCL (Min) (mm) | TOPR (Min) (°C) | TOPR (Max) (°C) | Package Type | verify_url
Product | Description | Pricing ($/Unit) | Compliance | Status | Total Channels | Reverse Channels | Output Enable | VISO (Min) (VRMS) | VIOTM (Min) (V) | Data Rate (Mbps) | TPLH (Max) (ns) | TPHL (Max) (ns) | PWD (Max) (ns) | CMTI (Min) (kV/µs) | VDD (Max) (V) | DTI (Min) (mm) | ECRCL (Min) (mm) | TOPR (Min) (°C) | TOPR (Max) (°C) | Package Type | verify_url
NCID9401 | High Speed Quad-Channel Digital Isolator | $2.5333 | Pb H | Active | 4 | 0 | Yes | 5000 | 8000 | 10 | 200 | 200 | 80 | 100 | 5.5 | 0.5 | 8 | -40 | 125 | SOIC16 W | https://www.onsemi.com/products/isolation-protection-devices/digital-isolators
NCID9411 | High Speed Quad-Channel Digital Isolator | $2.5333 | Pb H | Active | 4 | 1 | Yes | 5000 | 8000 | 10 | 170 | 170 | 70 | 100 | 5.5 | 0.5 | 8 | -40 | 125 | SOIC16 W | https://www.onsemi.com/products/isolation-protection-devices/digital-isolators
NCV57200 | Half Bridge Gate Driver (Isolated High Side & Non-Isolated Low Side) | $0.8586 | Pb A H P | Active | [15 empty] | SOIC-8 | https://www.onsemi.com/products/isolation-protection-devices/digital-isolators
NCD57000 | Isolated high current and high efficiency IGBT gate driver with internal galvanic isolation. |  | Pb H | Active | [15 empty] | SOIC-16W | https://www.onsemi.com/products/isolation-protection-devices/digital-isolators
NCID9211 | High Speed Dual-Channel, Bi-Directional Ceramic Digital Isolator | $2.2666 | Pb | Active | 2 | 1 | Yes | 5000 | 8000 | 50 | 25 | 25 | 10 | 100 | 5.5 | 0.5 | 8 | -40 | 125 | SOIC16 W | https://www.onsemi.com/products/isolation-protection-devices/digital-isolators
ESD Protection Diodes
Product | Description | Pricing ($/Unit) | Compliance | Status | Interface | Number of Lines | Direction | C Max (pF) | V(BR) Min (V) | VRWM Max (V) | IR Max (µA) | PPK Max (W) | Package Type | verify_url
ESD Protection Diodes | Description | Pricing ($/Unit) | Compliance | Status | Interface | Number of Lines | Direction | C Max (pF) | V(BR) Min (V) | VRWM Max (V) | IR Max (µA) | PPK Max (W) | Package Type | verify_url
Product | Description | Pricing ($/Unit) | Compliance | Status | Interface | Number of Lines | Direction | C Max (pF) | V(BR) Min (V) | VRWM Max (V) | IR Max (µA) | PPK Max (W) | Package Type | verify_url
ESD7C | ESD Protection Diode, SOT-723 | $0.058 | Pb A H P | Active | General I/O | 2 | Unidirectional | 6.2 13 | 5 11 | 3.3 5 | 0.5 1 | 5.1 | SOT-723-3 | https://www.onsemi.com/products/isolation-protection-devices/esd-protection-diodes
ESD9M | Low Capacitance ESD Protection; Unidirectional | $0.04 | Pb A H P | Active | USB 2.0 | 1 | Unidirectional | 2.5 | 5.8 | 5 | 1 | 0.15 | SOD-923-2 | https://www.onsemi.com/products/isolation-protection-devices/esd-protection-diodes
ESDM3033 | ESD Protection Diode, 3.3 V | $0.0271 | Pb H | Active | General I/O | 1 | Bidirectional | 21 | 7 | 3.3 | 0.1 | - | X2DFN-2 | https://www.onsemi.com/products/isolation-protection-devices/esd-protection-diodes
NIV1161 | Low Capacitance ESD Protection with short−to−battery blocking for Automotive High Speed Data Lines | $0.2453 | Pb A H P | Active | USB 2.0 | 2 | Unidirectional | 0.65 | 16.5 | 16 | 1 | - | WDFN-6 WDFNW6 2.0x2.2, 0.65P | https://www.onsemi.com/products/isolation-protection-devices/esd-protection-diodes
NIV1241MTWTAG | 24V Low Capacitance ESD Protection with short−to−battery blocking for Automotive High Speed Data Lines | $0.2027 | Pb A H P | Active | USB 2.0 | 2 | Unidirectional | 0.55 | 24 | 23.5 | 0.5 | - | WDFNW6 2.0x2.2, 0.65P | https://www.onsemi.com/products/isolation-protection-devices/esd-protection-diodes
NSPU2101 | Unidirectional ESD and Surge Protection, 10 V, 111 A Surge Capable Device | $0.0549 | Pb H | Active | Vbat Vbus | 1 | Unidirectional | 800 | 11.4 | 10 | 0.1 | 1900 | UDFN-2 | https://www.onsemi.com/products/isolation-protection-devices/esd-protection-diodes
SZNUP2124 | 24V Dual Line CAN/CAN-FD Bus Protector | $0.0661 | Pb A H P | Active | CAN-FD | Dual | Bidirectional | 10 pF | 26 | 24 | 0.1 | 120 | XDFNW3 1x1, 0.65P | https://www.onsemi.com/products/isolation-protection-devices/esd-protection-diodes
SZNSP8814L | Low Capacitance Surge Protection for High Speed Data |  | Pb A H P | Product Preview | Ethernet (10/100, Gigabit) | 4 | Unidirectional | 5 | 3.2 | 3 | 0.5 | - | WDFNW10 3.0x2.0, 0.65P | https://www.onsemi.com/products/isolation-protection-devices/esd-protection-diodes
CM1205 | ESD Protection Array | $0.3228 | Pb H | Active | General I/O MIPI | 8 | Unidirectional | 47 | 5.6 | 3.3 | 0.1 | - | WLCSP-10 | https://www.onsemi.com/products/isolation-protection-devices/esd-protection-diodes
CM1213 | Low Capacitance ESD Protection Arrays | $0.4 | Pb H | Active | DVI HDMI 1.2 USB 2.0 | 6 8 | Unidirectional | 1.5 | 6 | 3.3 | 1 | 0.4 | Micro8™ MSOP-10 | https://www.onsemi.com/products/isolation-protection-devices/esd-protection-diodes
CM1213A | ESD Protection Array, Low Capacitance, 1, 2 and 4-Channel | $0.1291 | Pb A H P | Active | DVI Ethernet (10/100, Gigabit) HDMI 1.2 USB 2.0 | 1 2 4 | Unidirectional | 1.2 | 6 | 3.3 | 1 | 0.225 0.4 | MSOP-10 SC-74 SC-88-6 / SC-70-6 / SOT-363-6 SOT-143-4 SOT-23-3 | https://www.onsemi.com/products/isolation-protection-devices/esd-protection-diodes
CM1213A-04SO | Low Capacitance ESD Protection Array | $0.2337 | Pb A H P | Active | DVI HDMI 1.2 HDMI 2.0 USB 2.0 | 4 | Unidirectional | 2 | 6 | 3.3 | 1 | 0.225 | SC-74 | https://www.onsemi.com/products/isolation-protection-devices/esd-protection-diodes
CM1214A | AC Signal ESD Protectors | $0.1291 | Pb A H P | Active | Ethernet (10/100, Gigabit) | 2 4 | Bidirectional | 0.8 | - | 5.5 | 1 | 0.225 0.4 | Micro8™ SOT-23-3 | https://www.onsemi.com/products/isolation-protection-devices/esd-protection-diodes
CM1223 | ESD Protection Arrays, Low Capacitance, with Backdrive Protection | $0.2333 | Pb H | Active | DVI HDMI 1.2 USB 2.0 | 2 | Unidirectional | 1.5 | 6 | 5.5 | 1 | 0.225 | SOT-143-4 SOT-23-5 | https://www.onsemi.com/products/isolation-protection-devices/esd-protection-diodes
CM1224 | Low Capacitance ESD Protection Arrays | $0.2 | Pb H | Active | DVI HDMI 1.2 USB 2.0 | 4 | Unidirectional | 0.8 | 6 | 5.5 | 1 | 0.225 0.4 | MSOP-10 SOT-23-6 | https://www.onsemi.com/products/isolation-protection-devices/esd-protection-diodes
CM1230 | Low Capacitance ESD Protection Arrays | $0.1567 | Pb H | Active | USB 2.0 | 2 8 | Unidirectional | 1.2 | - | 5.5 | 1 | - | WLCSP-10 WLCSP-4 | https://www.onsemi.com/products/isolation-protection-devices/esd-protection-diodes
CM1231-02SO | ESD Clamp Protection Array | $0.1567 | Pb H | Active | USB 2.0 | 2 | Bidirectional | 1.5 | - | - | 1 | 0.225 | SOT-23-6 | https://www.onsemi.com/products/isolation-protection-devices/esd-protection-diodes
CM1263-02SE | Low Capacitance ESD Protection Array for High-Speed Serial Interfaces | $0.35 | Pb H | Active | General I/O | 2 | Unidirectional | 1.2 | - | 5.5 | 1 | - | SOT-553 | https://www.onsemi.com/products/isolation-protection-devices/esd-protection-diodes
CM1293A | ESD Protection Array, 2 and 4-Channel, Low Capacitance | $0.0833 | Pb H | Active | DVI HDMI 1.2 USB 2.0 | 2 | Unidirectional | 2 | 6 | 5.5 | 1 | 0.225 | SC-74 SOT-143-4 | https://www.onsemi.com/products/isolation-protection-devices/esd-protection-diodes
CM1293A-04SO | Low Capacitance ESD Protection Array | $0.0659 | Pb H | Active | General I/O USB 2.0 | 4 | Unidirectional | 2 | 7.3 | 5.5 | 1 | 0.225 | SC-74 | https://www.onsemi.com/products/isolation-protection-devices/esd-protection-diodes
DF3A6.8FU | ESD Protection Diodes, Dual, Common Anode | $0.06 | Pb A H P | Active | General I/O | 2 | Unidirectional | - | 6.4 | 5 | 0.5 | 20 | SC-70-3 / SOT-323-3 | https://www.onsemi.com/products/isolation-protection-devices/esd-protection-diodes
DF6A6.8 | Diode Array for ESD Protection | $0.0733 | Pb A H P | Active | General I/O | 4 | Unidirectional | 40 | 6.4 | 5 | 1 | 75 | SC-88-6 / SC-70-6 / SOT-363-6 | https://www.onsemi.com/products/isolation-protection-devices/esd-protection-diodes
ESD1014 | ESD Protection Array, Low Capacitance, for High Speed Data Lines | $0.4055 | Pb A H P | Active | DVI Ethernet (10/100, Gigabit) T1/E1, T3/E3 | 4 | Bidirectional | 3 | 5 | 3.3 | 5 | 275 | UDFN-10 | https://www.onsemi.com/products/isolation-protection-devices/esd-protection-diodes
ESD11A5 | ESD / Surge Protector | $0.0807 | Pb A H P | Active | General I/O | 2 | Unidirectional | 25 | 6.2 | 5 | 1 | 24.9 | SOT-1123-3 | https://www.onsemi.com/products/isolation-protection-devices/esd-protection-diodes
ESD11N5 | ESD / Surge Protector | $0.16 | Pb H | Active | USB 2.0 | 1 | Bidirectional | 0.9 | 5.8 | 5 | 1 | 21.2 | DSN-2 | https://www.onsemi.com/products/isolation-protection-devices/esd-protection-diodes
ESD1L001 | Low Capacitance ESD Protection Diodes for High Speed Data Line | $0.1572 | Pb A H P | Active | Ethernet (10/100, Gigabit) USB 2.0 | 4 | Unidirectional | 0.4 0.5 | 16.5 | 16 | 1 | - | SC-88-6 / SC-70-6 / SOT-363-6 | https://www.onsemi.com/products/isolation-protection-devices/esd-protection-diodes
ESD5004 | ESD Protection Diode | $0.084 | Pb H | Active | General I/O | 4 | Bidirectional | 5 | 3.9 | 3.3 | 1 | 20 | X3DFN-4 | https://www.onsemi.com/products/isolation-protection-devices/esd-protection-diodes
ESD5101 | Low Capacitance LVPT ESD Protection Diode in WLCSP2 | $0.032 | Pb H | Active | Audio General I/O | 1 | Bidirectional | 5.5 | 3.68 | 3.3 | 1 | 15 | DSN-2 | https://www.onsemi.com/products/isolation-protection-devices/esd-protection-diodes
ESD5102 | ESD Protection Diode | $0.0867 | Pb H | Active | USB 3.0 | 2 | Bidirectional | 5.5 | 3.68 | 3.3 | 0.1 | - | DSN-3 | https://www.onsemi.com/products/isolation-protection-devices/esd-protection-diodes
ESD5111 | Low Capacitance LVPT ESD Protection Diode in WLCSP2 | $0.032 | Pb H | Active | Audio General I/O | 1 | Bidirectional | 5.5 | 3.68 | 3.3 | 1 | 23 | DFN-2 WLCSP-2 | https://www.onsemi.com/products/isolation-protection-devices/esd-protection-diodes
ESD5371 | Micro−Packaged (0201 DFN) Diodes for ESD Protection of 3.3 V GPIO, Audio and uSD Card lines | $0.0432 | Pb H | Active | General I/O | 1 | Bidirectional | 10 | 3.3 | 3.3 | 0.1 | 0.25 | X3DFN-2 | https://www.onsemi.com/products/isolation-protection-devices/esd-protection-diodes
ESD5382 | ESD protection Diode | $0.0733 | Pb H | Active | General I/O | 1 | Unidirectional | 6 | 14.2 | 3 | 0.05 | 50.2 | X3DFN-2 | https://www.onsemi.com/products/isolation-protection-devices/esd-protection-diodes
ESD5384 | ESD Protection, 5-Line, HDMI Control Line | $0.1333 | Pb H | Active | HDMI 1.3/1.4 | 5 | Unidirectional | 12 | 6 | 3 | 32 | - | WLCSP-9 | https://www.onsemi.com/products/isolation-protection-devices/esd-protection-diodes
ESD5481 | ESD Protection Zener | $0.0224 | Pb H | Active | General I/O | 1 | Bidirectional | 15 | 5.7 | 5 | 1 | 10.7 | X3DFN-2 | https://www.onsemi.com/products/isolation-protection-devices/esd-protection-diodes
ESD5484 | ESD Protection Diode, Low Leakage, Fast Response Time, with Clamping Capability | $0.0533 | Pb H | Active | General I/O | 1 | Bidirectional | 45 | 6 | 5 | 0.1 | 0.3 | WLCSP-2 | https://www.onsemi.com/products/isolation-protection-devices/esd-protection-diodes
ESD5581 | ESD Protection, Bidirectional, 5 V, 10 pF | $0.0233 | Pb H | Active | General I/O | 1 | Bidirectional | 10 | 5.2 | 5 | 0.1 | - | X2DFN-2 X3DFN-2 | https://www.onsemi.com/products/isolation-protection-devices/esd-protection-diodes
ESD5B | ESD Protection Diode, Bidirectional | $0.0293 | Pb A H P | Active | General I/O | 1 | Bidirectional | 32 | 5.8 | 5 | 1 | 50 | SOD-523-2 | https://www.onsemi.com/products/isolation-protection-devices/esd-protection-diodes
ESD5Z | ESD Protection Diode, SOD-523 | $0.024 | Pb A H P | Active | General I/O | 1 | Unidirectional | 55 65 70 80 105 145 | 4 5 6.2 6.8 7.5 14.1 | 2.5 3.3 5 6 7 12 | 0.01 0.05 6 | 120 158 174 181 200 240 | SOD-523-2 | https://www.onsemi.com/products/isolation-protection-devices/esd-protection-diodes
ESD6100 | 2-Channel ESD Protection Device | $0.108 | Pb H | Active | General I/O | 4 | Bidirectional | 1.5 | 6 | 3 | 0.1 | - | WLCSP-4 | https://www.onsemi.com/products/isolation-protection-devices/esd-protection-diodes
ESD7002 | Low Capacitance ESD Protection for High Speed | $0.1204 | Pb A H P | Active | Ethernet (10/100, Gigabit) USB 2.0 USB 3.0 | 2 | Unidirectional | 0.5 | 16.5 | 16 | 1 | - | SC-70-3 / SOT-323-3 | https://www.onsemi.com/products/isolation-protection-devices/esd-protection-diodes
ESD7004 | ESD Protection Diode with Low Capacitance | $0.0728 | Pb A H P | Active | eSATA 2.0 HDMI 1.3/1.4 USB 3.0 | 4 | Unidirectional | 0.5 | 5.5 | 5 | 1 | 11.3 | UDFN-10 | https://www.onsemi.com/products/isolation-protection-devices/esd-protection-diodes
ESD7008 | ESD Protection Diode, High Speed Data, Low Capacitance | $0.2787 | Pb A H P | Active | HDMI 1.3/1.4 USB 3.0 | 8 | Bidirectional | 0.15 | 5.5 | 5 | 1 | - | UDFN-18 | https://www.onsemi.com/products/isolation-protection-devices/esd-protection-diodes
ESD7016 | ESD Protection Diode, Low Capacitance, USB 3.0 | $0.2 | Pb A H P | Active | USB 3.0 | 6 | Bidirectional | 0.2 | 5.5 | 5 | 1 | 9.6 | UDFN-8 | https://www.onsemi.com/products/isolation-protection-devices/esd-protection-diodes
ESD7102 | Low Capacitance ESD Protection Diode for High Speed Data Lines, Short-to-Battery Capable, Automotive | $0.1029 | Pb A H P | Active | HDMI 1.3/1.4 HDMI 2.0 USB 2.0 USB 3.0 | 2 | Unidirectional | 0.5 | 16.5 | 16 | 1 | - | SC-75-3 | https://www.onsemi.com/products/isolation-protection-devices/esd-protection-diodes
ESD7104 | 4ch Low Capacitance ESD Protection for High Speed Data Lines | $0.1777 | Pb A H P | Active | eSATA 2.0 HDMI 1.3/1.4 USB 3.0 | 4 | Bidirectional | 0.35 | 5.5 | 5 | 1 | 21.3 | UDFN-10 | https://www.onsemi.com/products/isolation-protection-devices/esd-protection-diodes
ESD7108 | ESD Protection Diode | $0.2933 | Pb H | Active | TCON LVDS V-by-One HS | 8 | Bidirectional | 0.25 | 5.5 | 5 | 1 | - | UDFN-18 | https://www.onsemi.com/products/isolation-protection-devices/esd-protection-diodes
ESD7124 | 4-Channel Low Capacitance Dual-Voltage ESD and Surge Protection Array | $0.3253 | Pb H | Active | USB 2.0 | 4 | Bidirectional Unidirectional | 0.5 | 5.5 | 3.3 | 1 | 2400 | UDFN-6 | https://www.onsemi.com/products/isolation-protection-devices/esd-protection-diodes
ESD7181 | 20V ESD Protection | $0.0507 | Pb H | Active | RF Signal ESD Protection | 1 | Bidirectional | 0.6 | 20.5 | 18.5 | 0.05 | - | X3DFN-2 | https://www.onsemi.com/products/isolation-protection-devices/esd-protection-diodes
ESD7205 | Low Capacitance ESD Protection Diodes for High Speed Data Lines | $0.0943 | Pb A H P | Active | Ethernet (10/100, Gigabit) USB 2.0 USB 3.0 | 2 | Unidirectional | 0.55 0.85 | 5.2 | 5 | 1 | - | SC-70-3 / SOT-323-3 SOT-723-3 | https://www.onsemi.com/products/isolation-protection-devices/esd-protection-diodes
ESD7241 | Ultra-Low Capacitance ESD Protection | $0.0808 | Pb A H P | Active | USB 3.1 | 1 | Bidirectional | 1 | 25 | 24 | 1 | 0.3 | X2DFN-2 XDFNW-2 | https://www.onsemi.com/products/isolation-protection-devices/esd-protection-diodes
ESD7272 | ESD Protection Diodes, Low Capacitance Dual Channel | $0.0284 | Pb A H P | Active | General I/O | 2 | Unidirectional | 2 | 27 | 24 | 1 |  | SOT-23-3 | https://www.onsemi.com/products/isolation-protection-devices/esd-protection-diodes
ESD7321 | Low Capacitance ESD Protection Diode for High Speed Data Lines | $0.0947 | Pb H | Active | USB 2.0 USB 3.0 | 1 | Bidirectional | 0.3 | 8 | 7 | 0.2 | 12.2 | X3DFN-2 | https://www.onsemi.com/products/isolation-protection-devices/esd-protection-diodes
ESD7331 | ESD Protection, 3.3 V, Low Capacitance | $0.0221 | Pb H | Active | USB 2.0 | 1 | Bidirectional | 0.75 | 4 | 3.3 | 1 | - | X3DFN-2 | https://www.onsemi.com/products/isolation-protection-devices/esd-protection-diodes
ESD7351 | ESD Protection Diode | $0.0308 | Pb A H P | Active | General I/O USB 2.0 | 1 | Unidirectional | 0.6 | 5 | 3.3 | 0.05 | 36 | SOD-323 SOD-523-2 SOD-923-2 | https://www.onsemi.com/products/isolation-protection-devices/esd-protection-diodes
ESD7361 | 16V (Vz min) Low Capacitance ESD Protection Diode for High Speed Data Line | $0.0587 | Pb A H P | Active | USB 3.0 | 1 | Unidirectional | 0.55 | 16.5 | 16 | 1 | 56 | SOD-323 SOD-523-2 SOD-923-2 | https://www.onsemi.com/products/isolation-protection-devices/esd-protection-diodes
ESD7371 | Low Capacitance ESD Protection | $0.0308 | Pb A H P | Active | USB 2.0 USB 3.0 | 1 | Unidirectional | 0.7 | 7 | 5.3 | 0.05 | 35 | SOD-323 SOD-523-2 SOD-923-2 | https://www.onsemi.com/products/isolation-protection-devices/esd-protection-diodes
ESD7381 | ESD Protection Diodes, Low Capacitance, Unidirectional | $0.0867 | Pb H | Active | General I/O HDMI 1.3/1.4 USB 3.0 | 1 | Unidirectional | 0.55 | 5 | 3.3 | 0.05 | 27 | X3DFN-2 | https://www.onsemi.com/products/isolation-protection-devices/esd-protection-diodes
ESD7382 | Micro−Packaged Diodes for ESD Protection | $0.052 | Pb H | Active | General I/O USB 2.0 USB 3.0 | 1 | Unidirectional | 0.55 | 5.2 | 5 | 1 | 30 | X3DFN-2 | https://www.onsemi.com/products/isolation-protection-devices/esd-protection-diodes
ESD7383 | ESD Protection, 3-Line, Very Low Capacitance, for USB | $0.1409 | Pb H | Active | USB 2.0 | 3 | Bidirectional | 1.5 | 6 | 3 | 0.1 | 50 | WLCSP-4 | https://www.onsemi.com/products/isolation-protection-devices/esd-protection-diodes
ESD7421 | ESD Protection Diodes | $0.1316 | Pb A H P | Active | USB 2.0 USB 3.0 | 1 | Bidirectional | 0.6 | 10.5 16.5 | 10 16 | 0.5 | 0.3 | XDFN-2 | https://www.onsemi.com/products/isolation-protection-devices/esd-protection-diodes
ESD7424 | 30kV Capable Ultra-Low Capacitance 24V ESD Protection | $0.1164 | Pb A H P | Active | General I/O | 1 | Bidirectional | 1 | 26 | 24 | 0.5 | - | UDFN-2 | https://www.onsemi.com/products/isolation-protection-devices/esd-protection-diodes
ESD7462 | Ultra-Low Capacitance ESD Protection | $0.0539 | Pb A H P | Active | USB 3.0 | 1 | Bidirectional | 0.55 | 16.5 | 16 | 0.1 | - | X2DFN-2 XDFNW-2 | https://www.onsemi.com/products/isolation-protection-devices/esd-protection-diodes
ESD7481 | ESD Protection Diodes, Low Capacitance, Bidirectional | $0.0867 | Pb A H P | Active | General I/O HDMI 1.3/1.4 USB 3.0 | 1 | Bidirectional | 0.4 | 5 | 3.3 | 0.05 | 35 | X3DFN-2 | https://www.onsemi.com/products/isolation-protection-devices/esd-protection-diodes
ESD7484 | ESD Protection, 4-Line, Ultra Large Bandwidth, for HDMI Connection | $0.1733 | Pb H | Active | HDMI 1.3/1.4 | 4 | Bidirectional | 1.75 | 6 | 3 | 0.1 | 56.6 | WLCSP-10 | https://www.onsemi.com/products/isolation-protection-devices/esd-protection-diodes
ESD7501 | ESD Protection, 5 V, Low Capacitance | $0.0221 | Pb H | Active | USB 2.0 | 1 | Bidirectional | 0.75 | 5.5 | 5 | 1 | - | X3DFN-2 | https://www.onsemi.com/products/isolation-protection-devices/esd-protection-diodes
ESD7504 | ESD Protection, USB3.0 ESD Protection Array | $0.0728 | Pb H | Active | Display Port eSATA 3.0 | 4 | Unidirectional | 0.55 | 4 | 3.3 | 1 | - | UDFN-10 | https://www.onsemi.com/products/isolation-protection-devices/esd-protection-diodes
ESD7551 | ESD Protection, Micro−Packaged Diodes | $0.028 | Pb A H P | Active | General I/O | 1 | Bidirectional | 0.35 | 5 | 3.3 | 0.05 | - | X2DFN-2 XDFNW-2 | https://www.onsemi.com/products/isolation-protection-devices/esd-protection-diodes
ESD7571 | Micro−Packaged Diodes for ESD Protection | $0.028 | Pb A H P | Active | General I/O | 1 | Bidirectional | 0.35 | 7 | 5.3 | 0.05 | 0.3 | X2DFN-2 XDFNW-2 | https://www.onsemi.com/products/isolation-protection-devices/esd-protection-diodes
ESD7951 | ESD Protection Diode, Low Leakage, Fast Response Time, with Clamping Capability | $0.1067 | Pb A H P | Active | USB 2.0 | 1 | Bidirectional | 0.5 | 5.4 | 5 | 1 | 7.2 | SOD-923-2 | https://www.onsemi.com/products/isolation-protection-devices/esd-protection-diodes
ESD7M5.0DT5G | Low Capacitance ESD Protection Diode, SOT-723 | $0.1544 | Pb H | Active | USB 2.0 | 2 | Unidirectional | 2.5 | 5.4 | 5 | 1 | 0.15 | SOT-723-3 | https://www.onsemi.com/products/isolation-protection-devices/esd-protection-diodes
ESD8004 | ESD Protection Array, USB 3.0 | $0.208 | Pb A H P | Active | Display Port eSATA 3.0 USB 3.0 USB 3.1 | 4 | Unidirectional | 0.35 | 5.5 | 3.3 | 1 | - | UDFN-10 | https://www.onsemi.com/products/isolation-protection-devices/esd-protection-diodes
ESD8006 | Low Capacitance ESD Protection Diode Array, Thunderbolt | $0.1987 | Pb A H P | Active | Display Port eSATA 3.0 Thunderbolt USB 3.0 USB 3.1 | 6 | Unidirectional | 0.32 | 5.5 | 3.3 | 1 | - | UDFN-8 | https://www.onsemi.com/products/isolation-protection-devices/esd-protection-diodes
ESD8008 | ESD Protection Array, V-by-One HS | $0.1867 | Pb A H P | Active | Display Port | 8 | Unidirectional | 0.3 | 5.5 | 3.3 | 0.5 | - | UDFN-14 | https://www.onsemi.com/products/isolation-protection-devices/esd-protection-diodes
ESD8011 | Ultra Low Capacitance ESD Protection Diode for High Speed Data Lines | $0.08 | Pb H | Active | USB 3.0 USB 3.1 | 1 | Bidirectional | 0.2 | 6.5 | 5.5 | 1 | 3.3 | X3DFN-2 | https://www.onsemi.com/products/isolation-protection-devices/esd-protection-diodes
ESD8016 | Low Capacitance ESD Protection Diode Array, Thunderbolt | $0.1773 | Pb H | Active | Thunderbolt USB 3.0 | 6 | Unidirectional | 0.32 | 5.5 | 3.3 | 1 | 1.8 | UDFN-8 | https://www.onsemi.com/products/isolation-protection-devices/esd-protection-diodes
ESD8018 | Low Capacitance ESD Protection Diode Array, Thunderbolt | $0.3333 | Pb H | Active | USB 3.1 | 8 | Unidirectional | 0.32 | 5.5 | 3.3 | 1 | 1.8 | UDFN-10 | https://www.onsemi.com/products/isolation-protection-devices/esd-protection-diodes
ESD8024 | LVDS ESD Protection Array | $0.7333 | Pb H | Active | Display Port General I/O TCON LVDS | 24 | Unidirectional | 2 4 | 5.5 | 2.5 | 0.5 | - | QFN-24 | https://www.onsemi.com/products/isolation-protection-devices/esd-protection-diodes
ESD8040 | Low Capacitance ESD Protection for HDMI | $0.5332 | Pb H | Active | Display Port HDMI 1.3/1.4 HDMI 2.0 | 14 | Unidirectional | 0.35 | 5.5 | 3.3 | 1 | - | UDFN-18 | https://www.onsemi.com/products/isolation-protection-devices/esd-protection-diodes
ESD8101 | Low Capacitance SCR ESD Protection Diode in 01005 DSN | $0.0779 | Pb H | Active | eSATA 3.0 USB 3.0 USB 3.1 | 1 | Bidirectional | 0.4 | 5.5 | 3.3 | 1 | 60 | DSN-2 | https://www.onsemi.com/products/isolation-protection-devices/esd-protection-diodes
ESD8104 | USB3.0 ESD Protection Array | $0.156 | Pb A H P | Active | Display Port eSATA 3.0 HDMI 1.3/1.4 HDMI 2.0 USB 3.0 USB 3.1 | 4 | Unidirectional | 0.37 | 4 | 3.3 | 1 | - | UDFN-10 | https://www.onsemi.com/products/isolation-protection-devices/esd-protection-diodes
ESD8106 | Low Capacitance ESD Protection for USB 3.0 Interface | $0.1467 | Pb H | Active | USB 3.0 USB 3.1 | 14 | Unidirectional | 0.2 0.35 0.47 | 4 | 3.3 | 1 | - | UDFN-14 | https://www.onsemi.com/products/isolation-protection-devices/esd-protection-diodes
ESD8111 | High Speed Data Line Protection (3.3 V – USB 3.x), (Tx/Rx Pairs), 0.4 pF | $0.0587 | Pb H | Active | eSATA 3.0 USB 3.0 USB 3.1 | 1 | Bidirectional | 0.4 | 5.5 | 3.3 | 1 | 60 | DFN-2 WLCSP-2 | https://www.onsemi.com/products/isolation-protection-devices/esd-protection-diodes
ESD8116 | ESD Protection Array, USB 3.0 | $0.1773 | Pb H | Active | USB 3.0 USB 3.1 | 6 | Unidirectional | 0.35 | 4 | 3.3 | 1 | 23 | UDFN-8 | https://www.onsemi.com/products/isolation-protection-devices/esd-protection-diodes
ESD8118 | ESD Protection Array, USB 3.0 | $0.3333 | Pb H | Active | HDMI 1.3/1.4 HDMI 2.0 | 8 | Unidirectional | 0.35 | 4 | 3.3 | 1 | 23 | UDFN-10 | https://www.onsemi.com/products/isolation-protection-devices/esd-protection-diodes
ESD8351 | Unidirectional SCR ESD Protection | $0.032 | Pb A H P | Active | eSATA 2.0 eSATA 3.0 USB 2.0 | 1 | Unidirectional | 0.55 | 5.5 | 3.3 | 0.05 0.5 | - | SOD-323 SOD-523-2 X3DFN-2 | https://www.onsemi.com/products/isolation-protection-devices/esd-protection-diodes
ESD8351P2 | Unidirectional SCR ESD Protection | $0.0587 | Pb A H P | Active | eSATA 2.0 eSATA 3.0 USB 2.0 | 1 | Unidirectional | 0.55 | 5.5 | 3.3 | 0.05 0.5 | - | SOD-923-2 | https://www.onsemi.com/products/isolation-protection-devices/esd-protection-diodes
ESD8451 | Bi Directional SCR ESD Protection | $0.0773 | Pb A H P | Active | eSATA 2.0 eSATA 3.0 USB 2.0 | 1 | Bidirectional | 0.3 | 5.5 | 3.3 | 0.05 0.5 | - | X3DFN-2 | https://www.onsemi.com/products/isolation-protection-devices/esd-protection-diodes
ESD8472 | Ultra-Low Capacitance RF ESD Protection | $0.0293 | Pb A H P | Active | USB 2.0 USB 3.0 | 1 | Bidirectional | 0.3 | 7 | 5.3 | 0.05 | 12.2 | X3DFN-2 | https://www.onsemi.com/products/isolation-protection-devices/esd-protection-diodes
ESD8501V5 | ESD / Surge Protector | $0.1592 | Pb H | Active | USB 3.0 | 1 | Unidirectional | 16 | 6 | 5 | 0.1 | - | UDFN-2 | https://www.onsemi.com/products/isolation-protection-devices/esd-protection-diodes
ESD8504 | Low Capacitance Array for High Speed Data Lines | $0.0859 | Pb H | Active | Display Port eSATA 2.0 eSATA 3.0 USB 3.0 USB 3.1 | 4 | Unidirectional | 0.5 | 4.5 | 3 | 1 | 30 | UDFN-10 | https://www.onsemi.com/products/isolation-protection-devices/esd-protection-diodes
ESD8551 | Low Capacitance ESD Protection Diode for High Speed Data Line | $0.052 | Pb A H P | Active | eSATA 2.0 USB 2.0 | 1 | Bidirectional | 0.3 | 5.5 | 3.3 | 0.05 | - | X2DFN-2 XDFNW-2 | https://www.onsemi.com/products/isolation-protection-devices/esd-protection-diodes
ESD8704 | High Speed Data Line Protection, Unidirectional (3.3 V – USB 3.x) | $0.0693 | Pb A H P | Active | USB 3.1 | 4 | Unidirectional | 0.5 | 5 | 3.3 | 1 | - | UDFN-10 | https://www.onsemi.com/products/isolation-protection-devices/esd-protection-diodes
ESD8708 | 3.3 V, 8 Channel Unidirectional ESD Protection Array | $0.1645 | Pb H | Active | Display Port Ethernet (10/100, Gigabit) V-by-One HS | 8 | Unidirectional | 0.5 | 4 | 3.3 | 1 | 44 | UDFN-14 | https://www.onsemi.com/products/isolation-protection-devices/esd-protection-diodes
ESD9101 | Low Capacitance ESD Protection Diodes for High Speed Data Lines | $0.032 | Pb A H P | Active | HDMI 2.0 | 1 | Unidirectional | 0.5 | 5.3 | 5 | 1 | - | SOD-923-2 | https://www.onsemi.com/products/isolation-protection-devices/esd-protection-diodes
ESD9B | ESD Protection Diodes, Bidirectional | $0.0168 | Pb A H P | Active | General I/O | 1 | Bidirectional | 15 | 5 5.8 | 3.3 5 | 1 | 0.3 | SOD-923-2 | https://www.onsemi.com/products/isolation-protection-devices/esd-protection-diodes
ESD9C | ESD Protection Diodes, SOD-923 | $0.0579 | Pb A H P | Active | General I/O | 1 | Unidirectional | 6.2 13 | 5 11 | 3.3 5 | 0.5 1 | 0.15 | SOD-923-2 | https://www.onsemi.com/products/isolation-protection-devices/esd-protection-diodes
ESD9D5.0S | ESD Protection Diode, Single Channel | $0.0747 | Pb H | Active | USB 2.0 Vbus | 1 | Unidirectional | 100 | 16 | - | - | - | SOD-923-2 | https://www.onsemi.com/products/isolation-protection-devices/esd-protection-diodes
ESD9L | ESD Protection Diode, Ultra Low Capacitance, Unidirectional | $0.06 | Pb A H P | Active | USB 2.0 | 1 | Unidirectional | 0.9 | 4.8 5.4 | 3.3 5 | 1 | 0.15 | SOD-923-2 | https://www.onsemi.com/products/isolation-protection-devices/esd-protection-diodes
ESD9P | 1.3pF Unidirectional ESD Protection Diode in SOD-923 package | $0.052 | Pb H | Active | USB 2.0 | 1 | Unidirectional | 1.3 | 5.8 | 5 | 1 | 0.15 | SOD-923-2 | https://www.onsemi.com/products/isolation-protection-devices/esd-protection-diodes
ESD9R3 | ESD Protection Diode, Ultra-Low Leakage, Low Capacitance | $0.16 | Pb A H P | Active | USB 2.0 | 1 | Unidirectional | 0.9 | 4.8 | 3.3 | 0.001 | 0.15 | SOD-923-2 | https://www.onsemi.com/products/isolation-protection-devices/esd-protection-diodes
ESD9X12S | ESD Protection Diode | $0.0903 | Pb A H P | Active | General I/O | 1 | Unidirectional | 30 | 13.5 | 12 | 1 | 140 | SOD-923-2 | https://www.onsemi.com/products/isolation-protection-devices/esd-protection-diodes
ESD9X3.3S | ESD Protection Diode | $0.0256 | Pb A H P | Active | General I/O | 1 | Unidirectional | 30 65 80 | 5 7.5 13.5 | 3.3 7 12 | 0.1 1 2.5 | 100 102 140 | SOD-923-2 | https://www.onsemi.com/products/isolation-protection-devices/esd-protection-diodes
ESD9X5.0S | ESD Protection Diode | $0.0149 | Pb A H P | Active | General I/O Thunderbolt USB 2.0 | 1 | Unidirectional | 65 | 6.2 | 5 | 1 | 107 | SOD-923-2 | https://www.onsemi.com/products/isolation-protection-devices/esd-protection-diodes
ESDL1531 | Ultra Low Capacitance ESD Protection Diode for High Speed Data Line | $0.0344 | Pb H | Active | eSATA 3.0 USB 3.1 | 1 | Bidirectional | 3 | 5.5 | 3.3 | 1 |  | X4DFN-2 | https://www.onsemi.com/products/isolation-protection-devices/esd-protection-diodes
ESDL2011 | High Speed Data Line Protection, Bidirectional (1 V – Thunderbolt 3.0), 0.2 pF | $0.0405 | Pb H | Active | Thunderbolt USB 3.0 USB 3.1 | 1 | Bidirectional | 0.2 | 1.4 | 1 | 0.5 | - | DFN-2 | https://www.onsemi.com/products/isolation-protection-devices/esd-protection-diodes
ESDL2031 | Ultra Low Capacitance ESD Protection Diode for High Speed Data Line | $0.0381 | Pb H | Active | USB 3.0 | 1 | Bidirectional | 0.55 | 5.1 | 4 | 1 | 64 | DFN-2 | https://www.onsemi.com/products/isolation-protection-devices/esd-protection-diodes
ESDL3552 | Ultra-Low Capacitance ESD Protection Diodes | $0.0484 | Pb H | Active | USB 2.0 USB 3.0 USB 3.1 | 2 | Bidirectional | 0.25 | 6.5 | 5 | 0.05 | 40 | X4DFN-3 | https://www.onsemi.com/products/isolation-protection-devices/esd-protection-diodes
ESDL4151 | 15 V Bidirectional Low Capacitance ESD Protection Diode for High Speed Data Lines | $0.0761 | Pb H | Active | USB 2.0 USB 3.0 | 1 | Bidirectional | 1.1 | 15.5 V | 15 | 0.1 1 | 270 | X3DFN2 1.0x0.6, 0.65P | https://www.onsemi.com/products/isolation-protection-devices/esd-protection-diodes
ESDM1051 | 5.5v Micro-packaged Diodes for ESD Protection | $0.0295 | Pb H | Active | General I/O | 1 | Bidirectional | 24 | 6.1 | 5.5 | 0.1 | 90 | X4DFN-2 | https://www.onsemi.com/products/isolation-protection-devices/esd-protection-diodes
ESDM1131 | Micro-packaged Diodes for ESD Protection | $0.0245 | Pb H | Active | Audio General I/O | 1 | Bidirectional | 4 | 4 | 3.3 | 0.1 | 23 | X4DFN-2 | https://www.onsemi.com/products/isolation-protection-devices/esd-protection-diodes
ESDM2032 | 3.3 V Bidirectional ESD and Surge Protection Diode | $0.0304 | Pb H | Active | Audio General I/O Power Supply Rails SIM Card | 1 | Bidirectional | 23 pF | 3.7V | 3.3V | 500nA | 120 | DFN-2 | https://www.onsemi.com/products/isolation-protection-devices/esd-protection-diodes
ESDM3031 | ESD Protection Diode, 3.3 V | $0.0321 | Pb H | Active | eSATA 3.0 USB 3.0 | 1 | Bidirectional | 20 | 4.4 | 6.2 | 0.1 | - | X3DFN-2 | https://www.onsemi.com/products/isolation-protection-devices/esd-protection-diodes
ESDM3032 | 3.3 V Bidirectional Micro−Packaged ESD Protection Diode | $0.0187 | Pb H | Active | Audio SIM Card | 1 | Bidirectional | 10 | 3.7 | 6.5 | 100nA | - | X3DFN-2 | https://www.onsemi.com/products/isolation-protection-devices/esd-protection-diodes
ESDM3051 | ESD Protection Diode, 5.0 V | $0.0271 | Pb H | Active | eSATA 3.0 General I/O USB 3.0 | 1 | Bidirectional | 21 | 5.1 7 | 5 7 | 0.1 | - | X2DFN-2 X3DFN-2 | https://www.onsemi.com/products/isolation-protection-devices/esd-protection-diodes
ESDM3551 | ESD Protection Diode, CC and SBU Protection (5.5 V – USB 3.x), 21 pF | $0.0271 | Pb A H P | Active | USB Type-C | 1 | Bidirectional | 21 | 5.6 | 5.5 | 0.1 | 77 | X2DFN-2 X3DFN-2 | https://www.onsemi.com/products/isolation-protection-devices/esd-protection-diodes
ESDONCAN1LT | CAN / CAN-FD Bus Protector | $0.0629 | Pb A H P | Active | CAN CAN-FD | 2 | Bidirectional | 10 | 26.2 | 24 | 0.1 | 200 | SOT-23-3 | https://www.onsemi.com/products/isolation-protection-devices/esd-protection-diodes
ESDR0502B | ESD Protection Diode, Low Leakage, Fast Response Time, with Clamping Capability | $0.0699 | Pb A H P | Active | USB 2.0 | 2 | Unidirectional | 0.45 | 5.8 | 5 | 1 | 20 | SC-75-3 | https://www.onsemi.com/products/isolation-protection-devices/esd-protection-diodes
ESDR0502N | Ultra-Low Capacitance ESD Protection Array for High Speed Data Lines | $0.0981 | Pb H | Active | Ethernet (10/100, Gigabit) USB 2.0 | 4 | Unidirectional | 0.6 | 6 | 5.5 | 1 | 100 | UDFN-6 | https://www.onsemi.com/products/isolation-protection-devices/esd-protection-diodes
ESDR0524P | ESD Protection Diode, Ultra Low Capacitance, Low Clamping Voltage | $0.082 | Pb H | Active | Display Port DVI eSATA 2.0 HDMI 1.3/1.4 | 4 | Unidirectional | 0.4 | 6 | 5 | 1 | 11.1 | UDFN-10 | https://www.onsemi.com/products/isolation-protection-devices/esd-protection-diodes
ESDU3121 | 12 V Unidirectional ESD Protection Device | $0.0256 | Pb H | Active | Power Supply Rails Vbus | 1 | Unidirectional | 65 | 14.1 | 12 | 0.1 | 220 | X2DFN-2 | https://www.onsemi.com/products/isolation-protection-devices/esd-protection-diodes
LC03-6 | ESD / Surge Protector | $0.4755 | Pb | Active | Ethernet (10/100, Gigabit) T1/E1, T3/E3 | 2 | Unidirectional | 25 | 6 | 5 | 20 | 2000 | SOIC-8 | https://www.onsemi.com/products/isolation-protection-devices/esd-protection-diodes
MA3075 | ESD Protection Dual Common Anode Diodes SOT-23 | $0.08 | Pb A H P | Active | General I/O | 2 | Unidirectional | 80 | 7.2 | 5 | 1 | 15 | SOT-23-3 | https://www.onsemi.com/products/isolation-protection-devices/esd-protection-diodes
MG2040 | ESD Protection Diode, Low Capacitance, High Speed Video Interface | $0.3168 | Pb A H P | Active | Display Port HDMI 1.3/1.4 | 14 | Unidirectional | 0.42 | 5.5 | 5 | 1 | 10.7 | UDFN-18 | https://www.onsemi.com/products/isolation-protection-devices/esd-protection-diodes
MMQA12V | ESD Protector, Common Anode, SC-59 | $0.0652 | Pb A H P | Active | General I/O | 4 | Unidirectional | - | 11.4 | 12.6 | 0.075 | 150 | SC-74 | https://www.onsemi.com/products/isolation-protection-devices/esd-protection-diodes
MMQA15V | ESD Protector, Common Anode, SC-59 | $0.0599 | Pb A H P | Active | General I/O | 4 | Unidirectional | - | 14.3 | 11 | 0.075 | 150 | SC-74 | https://www.onsemi.com/products/isolation-protection-devices/esd-protection-diodes
MMQA18V | Surge protector, Common Anode, SC-59 | $0.0652 | Pb A H P | Active | General I/O | 4 | Unidirectional | 80 | 17.1 | 14 | 0.075 | 150 | SC-74 | https://www.onsemi.com/products/isolation-protection-devices/esd-protection-diodes
MMQA20V | Surge protector, Common Anode, SC-59 | $0.0652 | Pb A H P | Active | General I/O | 4 | Unidirectional | - | 19 | 21 | 0.075 | 150 | SC-74 | https://www.onsemi.com/products/isolation-protection-devices/esd-protection-diodes
MMQA27V | Surge Protector, Common Anode, SC-59 | $0.0657 | Pb H | Active | General I/O | 4 | Unidirectional |  | 25.7 |  | 0.075 | 150 | SC-74 | https://www.onsemi.com/products/isolation-protection-devices/esd-protection-diodes
MMQA33V | Surge Protector, Common Anode, SC-59 | $0.0652 | Pb A H P | Active | General I/O | 4 | Unidirectional | - | 31.4 | 25 | 0.075 | 150 | SC-74 | https://www.onsemi.com/products/isolation-protection-devices/esd-protection-diodes
MMQA5V6T1 | ESD / Surge Protector | $0.0652 | Pb A H P | Active | General I/O | 4 | Unidirectional | - | 5.32 | 4 | 2 | 24 | SC-74 | https://www.onsemi.com/products/isolation-protection-devices/esd-protection-diodes
MMQA6V2 | ESD / Surge Protector | $0.0648 | Pb A H P | Active | General I/O | 4 | Unidirectional | - | 5.89 | 4 | 0.7 | 150 | SC-74 | https://www.onsemi.com/products/isolation-protection-devices/esd-protection-diodes
MMQA6V8 | ESD / Surge Protector | $0.0652 | Pb A H P | Active | General I/O | 4 | Unidirectional | 250 | 6.46 | 4.3 | 0.5 | 150 | SC-74 | https://www.onsemi.com/products/isolation-protection-devices/esd-protection-diodes
MSQA6V1W5 | Diode Array for ESD Protection | $0.0479 | Pb H | Active | General I/O | 4 | Unidirectional | 90 | 6.1 | 3 | 11 | 150 | SC-88A / SC-70-5 | https://www.onsemi.com/products/isolation-protection-devices/esd-protection-diodes
NIV2161 | Low Capacitance ESD Protection for Automotive High Speed Data Lines | $0.4655 | Pb A H P | Active | USB 2.0 | 2 | Bidirectional | 0.65 | 16.5 | 16 | 1 | - | WDFN-10 | https://www.onsemi.com/products/isolation-protection-devices/esd-protection-diodes
NSP4201 | Low Clamping Voltage Surge Protection Diode Array | $0.132 | Pb A H P | Active | Ethernet (10/100, Gigabit) USB 2.0 USB 3.0 | 5 | Unidirectional | 5 | 6 | 5 | 1 | 500 | TSOP-6 | https://www.onsemi.com/products/isolation-protection-devices/esd-protection-diodes
NSP8814 | Low Capacitance Surge Protection for High Speed Data Lines | $0.2917 | Pb H | Active | Ethernet (10/100, Gigabit) | 4 8 | Unidirectional | 5 | 3.2 | 3 | 0.5 | - | UDFN-10 UDFN-8 | https://www.onsemi.com/products/isolation-protection-devices/esd-protection-diodes
NSPM0051 | ESD and Surge Protection | $0.1592 | Pb H | Active | USB 2.0 USB 3.0 | 1 | Unidirectional | 16 | 6 | 5 | 0.1 | - | UDFN-2 | https://www.onsemi.com/products/isolation-protection-devices/esd-protection-diodes
NSPM0061 | ESD and Surge Protection, 6.3 V | $0.1592 | Pb H | Active | USB 2.0 USB 3.0 | 1 | Unidirectional | 12 | 6 | 6.3 | 1 | - | UDFN-2 | https://www.onsemi.com/products/isolation-protection-devices/esd-protection-diodes
NSPM0101 | ESD and Surge Protection, 10 V, 60 A | $0.1387 | Pb H | Active | USB 2.0 USB 3.0 USB 3.1 | 1 | Unidirectional | 395 | 12 | 10 | 0.5 | - | UDFN-2 | https://www.onsemi.com/products/isolation-protection-devices/esd-protection-diodes
NSPM1041 | Surge Protection, 4.8 V, 125 A | $0.156 | Pb H | Active | Vbat | 1 | Bidirectional | 480 | 6 | 4.8 | 1 | 1350 | UDFN-2 | https://www.onsemi.com/products/isolation-protection-devices/esd-protection-diodes
NSPM1042 | ESD & Surge Protection Device, 4.8 V, 200 A capable | $0.1301 | Pb H | Active | Vbat | 1 | Bidirectional | 480 | 5 | 4.8 | 0.1 | 1900 | UDFN-2 | https://www.onsemi.com/products/isolation-protection-devices/esd-protection-diodes
NSPM2051 | Surge Protection, 5 V | $0.0627 | Pb H | Active | Vbat | 1 | Unidirectional | 380 | 5.1 | 5 | 0.1 | 1050 | UDFN-2 | https://www.onsemi.com/products/isolation-protection-devices/esd-protection-diodes
NSPM2052 | 5 V ESD and Surge Protection Device in 1.6 x 1.0 UDFN package | $0.1081 | Pb H | Active | Vbat | 1 | Unidirectional | 400 pF | 5.1 | 7 | 0.1 µA | 1250 W | UDFN-3 | https://www.onsemi.com/products/isolation-protection-devices/esd-protection-diodes
NSPM3031 | 3.3 V Bidirectional ESD and Surge Protection Device | $0.0373 | Pb H | Active | Audio | 1 | Bidirectional | 200 | 4 | 3.3 | 0.1 | 342 | X2DFN-2 | https://www.onsemi.com/products/isolation-protection-devices/esd-protection-diodes
NSPM3041 | 4.5 V Bidirectional ESD and Surge Protection Device | $0.0373 | Pb H | Active | Audio Vbat | 1 | Bidirectional | 100 | 5.3 | 4.5 | 0.1 | 340 | X2DFN-2 | https://www.onsemi.com/products/isolation-protection-devices/esd-protection-diodes
NSPM3042 | 4.8 V Bidirectional ESD and Surge Protection Device | $0.0373 | Pb H | Active | Vbat | 1 | Bidirectional | 200 | 4.85 | 4.8 | 0.5 | 344 | X2DFN-2 | https://www.onsemi.com/products/isolation-protection-devices/esd-protection-diodes
NSPM5131 | ESD and Surge Protection Device, Unidirectional, 13.5 V | $0.1471 | Pb H | Active | Power Supply Rails | 1 | Unidirectional | 1550 | 13.6 | 13.5 | 1 | 4300 | UDFN-6 | https://www.onsemi.com/products/isolation-protection-devices/esd-protection-diodes
NSPM8151 | 15 V Unidirectional ESD and Surge Protection Device | $0.1471 | Pb H | Active | Power Supply Rails | 1 | Unidirectional | 1200 | 16 | 15 | 1 | 2500 | UDFN-6 | https://www.onsemi.com/products/isolation-protection-devices/esd-protection-diodes
NSPM8181 | 18 V Unidirectional ESD and Surge Protection Device | $0.1471 | Pb H | Active | Power Supply Rails | 1 | Unidirectional | 1000 | 20 | 18 | 1 | 3000 | UDFN-6 | https://www.onsemi.com/products/isolation-protection-devices/esd-protection-diodes
NSPU3051 | 5.5 V Unidirectional Surge Protection Device | $0.0373 | Pb H | Active | USB Type-C | 1 | Unidirectional | 130 | 5.7 | 5.5 | 1 | 342 | X2DFN-2 | https://www.onsemi.com/products/isolation-protection-devices/esd-protection-diodes
NSPU3061 | 6.3 V Unidirectional Surge Protection Device | $0.0373 | Pb H | Active | USB Type-C | 1 | Unidirectional | 110 | 6.4 | 6.3 | 1 | 300 | X2DFN-2 | https://www.onsemi.com/products/isolation-protection-devices/esd-protection-diodes
NSPU5201 | ESD and Surge Protection Diode Low Clamping Volatage | $0.1348 | Pb H | Active | General I/O | 1 | Unidirectional | 1550 | 21.7 | 20 | 1 | 4300 | UDFN-6 | https://www.onsemi.com/products/isolation-protection-devices/esd-protection-diodes
NSPU5221 | ESD and Surge Protection Diode Low Clamping Volatage | $0.1348 | Pb H | Active | General I/O | 1 | Unidirectional | 1550 | 24 | 20 | 1 | 4300 | UDFN-6 | https://www.onsemi.com/products/isolation-protection-devices/esd-protection-diodes
NSQA6V8A | Low Capacitance Surge Protector Array | $0.08 | Pb A H P | Active | General I/O | 4 | Unidirectional | 15 | 6.4 | 5 | 1 | 20 | SC-88A / SC-70-5 | https://www.onsemi.com/products/isolation-protection-devices/esd-protection-diodes
NUP1105L | CAN / LIN Bus Protector, Single Line | $0.0653 | Pb A H P | Active | CAN LIN | 1 | Bidirectional | 30 | 25.7 | 24 | 0.1 | 350 | SOT-23-3 | https://www.onsemi.com/products/isolation-protection-devices/esd-protection-diodes
NUP1128 | Single Line, +175°C TJ(MAX) LIN Bus Protector | $0.0369 | Pb A H P | Active | CAN LIN | 1 | Bidirectional | 13 | 28 | 26.5 | 0.1 0.1 0.75 | 165 | SC-70-3 / SOT-323-3 SOD-323 | https://www.onsemi.com/products/isolation-protection-devices/esd-protection-diodes
NUP1301 | ESD Protection Low Capacitance Rail Clamp | $0.0533 | Pb A H P | Active | T1/E1, T3/E3 | 1 | Bidirectional | 3 | 70 | 70 | 2.5 | - | SOT-23-3 | https://www.onsemi.com/products/isolation-protection-devices/esd-protection-diodes
NUP2105 | CAN Bus Protector, Dual Line | $0.0777 | Pb A H P | Active | CAN | 2 | Bidirectional | 30 | 26.2 | 22 | 0.1 | 350 | SOT-23-3 | https://www.onsemi.com/products/isolation-protection-devices/esd-protection-diodes
NUP2114 | ESD Protection Array | $0.096 | Pb A H P | Active | DVI HDMI 1.2 USB 2.0 | 2 | Unidirectional | 1 | 6 | 5 | 1 | - | SOT-553 TSOP-6 | https://www.onsemi.com/products/isolation-protection-devices/esd-protection-diodes
NUP2115L | ESD protection for FlexRay transceiver | $0.1617 | Pb A H P | Active | Flexray | 2 | Bidirectional | 10 | 26.2 | 24 | 0.1 | 200 | SOT-23-3 | https://www.onsemi.com/products/isolation-protection-devices/esd-protection-diodes
NUP2125 | Dual Line CAN/CAN-FD Bus Protection | $0.088 | Pb A H P | Active | CAN CAN-FD | 2 | Bidirectional | 10 | 26.2 | 24 | 0.1 | - | SC-70-3 / SOT-323-3 | https://www.onsemi.com/products/isolation-protection-devices/esd-protection-diodes
NUP2128 | Dual Line, +175°C TJ(MAX) CAN Bus Protector | $0.0516 | Pb A H P | Active | CAN CAN-FD LIN | 2 | Bidirectional | 13 | 28 | 26.5 | 0.1 750 | 165 | SC-70-3 / SOT-323-3 | https://www.onsemi.com/products/isolation-protection-devices/esd-protection-diodes
NUP2201 | ESD / Surge Protector | $0.1424 | Pb | Active | DVI USB 2.0 | 2 | Bidirectional | 3 | 6 | 5 | 5 | 300 | TSOP-6 | https://www.onsemi.com/products/isolation-protection-devices/esd-protection-diodes
NUP2202 | ESD / Surge Protector | $0.1733 | Pb | Active | DVI HDMI 1.2 USB 2.0 | 2 | Bidirectional | 3 | 6 | 5 | 5 | 500 | SC-88-6 / SC-70-6 / SOT-363-6 | https://www.onsemi.com/products/isolation-protection-devices/esd-protection-diodes
NUP2301 | Low Capacitance Diode Array for ESD Protection | $0.12 | Pb A H P | Active | T1/E1, T3/E3 | 2 | Bidirectional | 3 | 70 | 70 | 2.5 | - | SC-88-6 / SC-70-6 / SOT-363-6 | https://www.onsemi.com/products/isolation-protection-devices/esd-protection-diodes
NUP3105L | 32V Dual Line CAN Bus Protector in SOT-23 | $0.11 | Pb A H P | Active | CAN | 2 | Bidirectional | 30 | 35.6 | 32 | 0.1 | 350 | SOT-23-3 | https://www.onsemi.com/products/isolation-protection-devices/esd-protection-diodes
NUP3112UPMUTAG | Surge protector, Quad, Ultra Low Capacitance | $0.2772 | Pb H | Active | USB 2.0 | 4 | Unidirectional | 0.9 | 5.2 | 4 | 1 | - | UDFN-6 | https://www.onsemi.com/products/isolation-protection-devices/esd-protection-diodes
NUP3115UP | Surge Suppressor, Low Capacitance, for High Speed USB 2.0 | $0.1965 | Pb H | Active | USB 2.0 | 4 | Bidirectional | 1 | 6.4 | 5.5 | 1 | 294.4 | UDFN-6 | https://www.onsemi.com/products/isolation-protection-devices/esd-protection-diodes
NUP3125 | 32V Dual Line CAN Bus Protector in SC-70 (SOT-323) | $0.0685 | Pb A H P | Active | CAN CAN-FD | 2 | Bidirectional | 10 | 35.6 | 32 | 0.1 | 120 | SC-70-3 / SOT-323-3 | https://www.onsemi.com/products/isolation-protection-devices/esd-protection-diodes
NUP4004M5 | Surge Suppressor, 5-Pin, Bi-Directional, Quad | $0.252 | Pb H | Active | General I/O | 4 | Bidirectional | 23 | 7 | 5 | 1 | - | TSOP-5 / SOT-23-5 | https://www.onsemi.com/products/isolation-protection-devices/esd-protection-diodes
NUP4060AXV6T1G | Surge Suppressor Array | $0.2209 | Pb A H P | Active | General I/O | 4 | Unidirectional | 10 | 6.2 | 5 | 0.5 | 20 | SOT-563 | https://www.onsemi.com/products/isolation-protection-devices/esd-protection-diodes
NUP4106 | ESD / Surge Protector | $1.0 | Pb | Active | T1/E1, T3/E3 | 4 | Unidirectional | 15 | 5 | 3.3 | 5 | 500 | SOIC-8 | https://www.onsemi.com/products/isolation-protection-devices/esd-protection-diodes
NUP4114 | Sub-1.0 pF ESD Array | $0.0768 | Pb A H P | Active | DVI HDMI 1.2 HDMI 1.3/1.4 USB 2.0 | 4 | Unidirectional | 0.6 | 6 | 5 5.5 | 1 | - | SC-88-6 / SC-70-6 / SOT-363-6 SOT-563 TSOP-6 | https://www.onsemi.com/products/isolation-protection-devices/esd-protection-diodes
NUP412V | Low Capacitance 12 V Array for ESD Protection | $0.084 | Pb H | Active | General I/O | 4 | Unidirectional | 5 | 11.4 | 9 | 1 | 65 | SOT-953 | https://www.onsemi.com/products/isolation-protection-devices/esd-protection-diodes
NUP4201 | ESD / Surge Protector | $0.4988 | Pb | Active | USB 2.0 | 4 | Unidirectional | 10 | 6 | 5 | 10 | 500 | SOIC-8 | https://www.onsemi.com/products/isolation-protection-devices/esd-protection-diodes
NUP4202W1 | Surge Protector, Low Capacitance, for High Speed Data Lines | $0.1867 | Pb | Active | DVI HDMI 1.2 USB 2.0 | 4 | Bidirectional | 3 | 6 | 5 | 5 | 500 | SC-88-6 / SC-70-6 / SOT-363-6 | https://www.onsemi.com/products/isolation-protection-devices/esd-protection-diodes
NUP4301 | Low Capacitance Diode Array for ESD Protection | $0.0775 | Pb A H P | Active | USB 2.0 | 4 | Bidirectional | 3 | 70 | - | 2.5 | - | SC-74 | https://www.onsemi.com/products/isolation-protection-devices/esd-protection-diodes
NUP4302 | Schottky Diode Array for ESD Protection | $0.3333 | Pb | Active | DVI USB 2.0 | 4 | Bidirectional | 28 | 30 | 25 | 30 | 0.225 | TSOP-6 | https://www.onsemi.com/products/isolation-protection-devices/esd-protection-diodes
NUP4304MR6 | Low Capacitance Diode Array for ESD Protection | $0.1005 | Pb A H P | Active | USB 2.0 | 4 | Bidirectional | 1.5 | 70 | 2.5 | 2.5 | - | SC-74 | https://www.onsemi.com/products/isolation-protection-devices/esd-protection-diodes
NUP45V6 | Low Capacitance 5.6 V Array for ESD Protection | $0.14 | Pb H | Active | General I/O | 4 | Unidirectional | 11.5 | 5.3 | 3 | 1 | 14 | SOT-953 | https://www.onsemi.com/products/isolation-protection-devices/esd-protection-diodes
NUP5120X6 | Surge protector Array | $0.0679 | Pb H | Active | General I/O | 5 | Unidirectional | 70 | 6.2 | 5 | 0.5 | 90 | SOT-563 | https://www.onsemi.com/products/isolation-protection-devices/esd-protection-diodes
NUP8011 | Surge Protector, Low Clamping Voltage | $0.28 | Pb H | Active | General I/O | 8 | Unidirectional | 14 | 6.47 | 4.3 | 1 | 0.38 | UDFN-8 | https://www.onsemi.com/products/isolation-protection-devices/esd-protection-diodes
NZL5V6AXV3 | ESD Protection Common Anode Diodes | $0.0533 | Pb A H P | Active | General I/O | 2 | Unidirectional | - | 5.32 | 3 | 5 | 50 | SC-89-3 | https://www.onsemi.com/products/isolation-protection-devices/esd-protection-diodes
NZL6V8AXV3 | ESD Protection Common Anode Diodes | $0.056 | Pb A H P | Active | General I/O | 2 | Unidirectional | - | 6.46 | 4.5 | 1 | 73 | SC-89-3 | https://www.onsemi.com/products/isolation-protection-devices/esd-protection-diodes
NZL7V5AXV3 | ESD Protection Common Anode Diodes | $0.0533 | Pb A H P | Active | General I/O | 2 | Unidirectional | 32.6 | 7.12 | 5 | 1 | 75 | SC-89-3 | https://www.onsemi.com/products/isolation-protection-devices/esd-protection-diodes
NZQA5V6 | ESD / Surge Protector | $0.084 | Pb H | Active | General I/O | 4 | Unidirectional | 90 | 5.32 | 3 | 1 | 100 | SOT-553 | https://www.onsemi.com/products/isolation-protection-devices/esd-protection-diodes
NZQA5V6A | Low Capacitance ESD Array | $0.0996 | Pb A H P | Active | General I/O | 4 | Unidirectional | 11.5 | 5.3 | 3 | 1 | 20 | SOT-553 | https://www.onsemi.com/products/isolation-protection-devices/esd-protection-diodes
NZQA6V2 | ESD / Surge Protector | $0.08 | Pb H | Active | General I/O | 4 | Unidirectional | 80 | 5.89 | 4 | 0.5 | 100 | SOT-553 | https://www.onsemi.com/products/isolation-protection-devices/esd-protection-diodes
NZQA6V8 | ESD / Surge Protector | $0.0924 | Pb A H P | Active | General I/O | 4 | Unidirectional | 70 | 6.46 | 4.3 | 0.1 | 100 | SOT-553 | https://www.onsemi.com/products/isolation-protection-devices/esd-protection-diodes
NZQA6V8A | ESD Protection Diode with Low Clamping Voltage | $0.07 | Pb H | Active | General I/O | 4 | Unidirectional | 9.5 | 6.47 | 3 | 1 | 20 | SOT-553 | https://www.onsemi.com/products/isolation-protection-devices/esd-protection-diodes
PACDN006 | ESD Protection Array | $0.266 | Pb H | Active | VGA | 6 | Unidirectional | 5 | - | 5.5 | 1 | 0.2 | Micro8™ | https://www.onsemi.com/products/isolation-protection-devices/esd-protection-diodes
PACDN042 | Surge protectorArrays | $0.0461 | Pb A H P | Active | USB 2.0 | 2 | Unidirectional | 30 | 6.2 | 5 | 0.1 | 0.225 | SOT-23-3 | https://www.onsemi.com/products/isolation-protection-devices/esd-protection-diodes
PACDN1408 | ESD Protection Array | $0.4933 | Pb H | Active | General I/O | 8 | Unidirectional | 47 | 5.6 | 3.3 | 0.1 | - | WLCSP-10 | https://www.onsemi.com/products/isolation-protection-devices/esd-protection-diodes
SD05 | ESD Protection Diode, Unidirectional, SOD-323 | $0.0533 | Pb A H P | Active | General I/O | 1 | Unidirectional | 350 | 6.2 | 5 | 10 | 350 | SOD-323 | https://www.onsemi.com/products/isolation-protection-devices/esd-protection-diodes
SD12 | ESD Protection Diode, Unidirectional, SOD-323 | $0.0533 | Pb A H P | Active | General I/O | 1 | Unidirectional | 150 | 13.3 | 12 | 1 | 350 | SOD-323 | https://www.onsemi.com/products/isolation-protection-devices/esd-protection-diodes
SL05 | ESD / Surge Protector | $0.1092 | Pb A H P | Active | General I/O | 1 | Unidirectional | 5 | 6 | 5 | 20 | 300 | SOT-23-3 | https://www.onsemi.com/products/isolation-protection-devices/esd-protection-diodes
SL12 | ESD / Surge Protector | $0.0845 | Pb H | Active | General I/O | 1 | Unidirectional | 5 | 13.3 | 12 | 1 | 300 | SOT-23-3 | https://www.onsemi.com/products/isolation-protection-devices/esd-protection-diodes
SL15 | ESD / Surge Protector | $0.0921 | Pb A H P | Active | General I/O | 1 | Unidirectional | 5 | 16.7 | 15 | 1 | 300 | SOT-23-3 | https://www.onsemi.com/products/isolation-protection-devices/esd-protection-diodes
SL24 | ESD / Surge Protector | $0.1092 | Pb H | Active | General I/O | 1 | Unidirectional | 5 | 26.7 | 24 | 1 | 300 | SOT-23-3 | https://www.onsemi.com/products/isolation-protection-devices/esd-protection-diodes
EMI Filters | ESD Protection Dual Common Anode Diodes 5.0 V | $0.0767 | Pb A H P | Active | General I/O | 2 | Unidirectional | 225 | 6.2 | 5 | 10 | 300 | SOT-23-3 | https://www.onsemi.com/products/isolation-protection-devices/esd-protection-diodes
Product | Description | Pricing ($/Unit) | Compliance | Status | Interface | Number of Lines | Filter Type | R Typ (Ω) | C Typ (pF) | IR Max (µA) | V(BR) Typ (V) | VRWM Max (V) | Package Type | verify_url
SM15T1G | ESD Protection Dual Common Anode Diodes 15 V SOT-23 | $0.072 | Pb H | Active | General I/O | 2 | Unidirectional | 100 | 16.7 | 15 | 1 | 300 | SOT-23-3 | https://www.onsemi.com/products/isolation-protection-devices/esd-protection-diodes
EMI Filters | ZEN SOT23 ARRAY 24V | $0.0767 | Pb H | Active | General I/O | 2 | Unidirectional | 60 | 26.7 | 24 | 1 | 300 | SOT-23-3 | https://www.onsemi.com/products/isolation-protection-devices/esd-protection-diodes
Product | Description | Pricing ($/Unit) | Compliance | Status | Interface | Number of Lines | Filter Type | R Typ (Ω) | C Typ (pF) | IR Max (µA) | V(BR) Typ (V) | VRWM Max (V) | Package Type | verify_url
SMDA05CDR2G | Bi-directional Surge Array for High Speed Data Line Protection | $0.7718 | Pb H | Active | General I/O | 8 | Bidirectional | 350 | 6 | 5 | 20 | 300 | SOIC-8 | https://www.onsemi.com/products/isolation-protection-devices/esd-protection-diodes
SMDA15CDR2G | ESD / Surge Protector | $1.0666 | Pb H | Active | General I/O | 8 | Bidirectional | 75 | 16.7 | 15 | 1 | 300 | SOIC-8 | https://www.onsemi.com/products/isolation-protection-devices/esd-protection-diodes
SMF05 | 200 Watt 6.0 V surge protector Array | $0.0933 | Pb A H P | Active | General I/O | 4 | Unidirectional | 90 | 6 | 5 | 5 | 200 | SC-88A / SC-70-5 | https://www.onsemi.com/products/isolation-protection-devices/esd-protection-diodes
SMF05C | 5-Line ESD Protection Array | $0.0481 | Pb A H P | Active | General I/O | 2 | Unidirectional | 45 60 130 | 6.2 13.3 17 | 5 12 15 | 0.1 1 5 | 100 | SC-88-6 / SC-70-6 / SOT-363-6 | https://www.onsemi.com/products/isolation-protection-devices/esd-protection-diodes
SMS05 | ESD / Surge Protector | $0.1013 | Pb A H P | Active | General I/O | 4 | Unidirectional | 75 125 150 400 | 6 13.3 16.7 26.7 | 5 12 15 24 | 1 20 | 350 | SC-74 | https://www.onsemi.com/products/isolation-protection-devices/esd-protection-diodes
SMS05C | Surge protector Array | $0.0869 | Pb A H P | Active | General I/O | 5 | Unidirectional | 75 125 150 400 | 6.2 13.3 17 26.7 | 5 12 15 24 | 1 5 | 350 | TSOP-6 | https://www.onsemi.com/products/isolation-protection-devices/esd-protection-diodes
SRDA05-4 | Low Capacitance Surface Mount surge protector for High Speed Data Interfaces | $0.4729 | Pb | Active | T1/E1, T3/E3 | 4 | Bidirectional | 8 | 6 | 5 | 10 | 500 | SOIC-8 | https://www.onsemi.com/products/isolation-protection-devices/esd-protection-diodes
SRDA3.3-4 | ESD / Surge Protector | $0.4729 | Pb | Active | T1/E1, T3/E3 | 4 | Unidirectional | 15 | 5 | 3.3 | 5 | 500 | SOIC-8 | https://www.onsemi.com/products/isolation-protection-devices/esd-protection-diodes
SRV05-4 | ESD Protection Diodes with Low Clamping Voltage | $0.6725 | Pb | Active | DVI General I/O USB 2.0 | 6 | Unidirectional | 3 5 | 6 | 5 | 5 | 300 | TSOP-6 | https://www.onsemi.com/products/isolation-protection-devices/esd-protection-diodes
SZMMQA27V | ESD Protection | $0.0865 | Pb A H P | Active |  | - | - | - | 25.7 | 28.4 | 0.075 | 24 | SC-74 | https://www.onsemi.com/products/isolation-protection-devices/esd-protection-diodes
SZNSP8814 | Low Capacitance Surge Protection for High Speed Data Lines | $0.56 | Pb A H P | Active | Ethernet (10/100, Gigabit) | 4 | Unidirectional | 5 | 3.2 | 3 | 0.5 | - | WDFNW-8 | https://www.onsemi.com/products/isolation-protection-devices/esd-protection-diodes
UESD3.3D | ESD Protection Common Anode Diodes | $0.06 | Pb A H P | Active | General I/O | 2 | Unidirectional | 47 | 5 | 3.3 | 1 | 0.24 | SOT-723-3 | https://www.onsemi.com/products/isolation-protection-devices/esd-protection-diodes
UESD5.0D | ESD Protection Common Anode Diodes | $0.06 | Pb A H P | Active | General I/O | 2 | Unidirectional | 38 | 6.2 | 5 | 0.1 | 0.24 | SOT-723-3 | https://www.onsemi.com/products/isolation-protection-devices/esd-protection-diodes
UESD6.0D | ESD Protection Common Anode Diodes | $0.06 | Pb A H P | Active | General I/O | 2 | Unidirectional | 34 | 7 | 6 | 0.1 | 31.7 | SOT-723-3 | https://www.onsemi.com/products/isolation-protection-devices/esd-protection-diodes
EMI Filters
Product | Description | Pricing ($/Unit) | Compliance | Status | Interface | Number of Lines | Filter Type | R Typ (Ω) | C Typ (pF) | IR Max (µA) | V(BR) Typ (V) | VRWM Max (V) | Package Type | verify_url
EMI Filters | Description | Pricing ($/Unit) | Compliance | Status | Interface | Number of Lines | Filter Type | R Typ (Ω) | C Typ (pF) | IR Max (µA) | V(BR) Typ (V) | VRWM Max (V) | Package Type | verify_url
Product | Description | Pricing ($/Unit) | Compliance | Status | Interface | Number of Lines | Filter Type | R Typ (Ω) | C Typ (pF) | IR Max (µA) | V(BR) Typ (V) | VRWM Max (V) | Package Type | verify_url
CM1402 | EMI Filter with ESD Protection | $0.1733 | Pb H | Active | SIM Card | 4 | R-C | 100 | 20 | 1 | 6.8 | 3.3 | WLCSP-10 | https://www.onsemi.com/products/isolation-protection-devices/emi-filters
CM1422 | EMI Filter with ESD Protection | $0.212 | Pb H | Active | Display Port General I/O | 8 | R-C | 16 | 15 | 0.2 | 6.8 | 3.3 | WLCSP-20 | https://www.onsemi.com/products/isolation-protection-devices/emi-filters
CM1442 | EMI Filter with ESD Protection | $0.2 | Pb H | Active | Display Port General I/O | 6 8 | R-C | 100 | 30 | 1 | 6.8 | 3.3 | WLCSP-15 | https://www.onsemi.com/products/isolation-protection-devices/emi-filters
CM1451 | EMI Filter with ESD Protection | $0.28 | Pb H | Active | Display Port General I/O | 6 | L-C | 3 | 28.5 | 1 | 6.8 | 3.3 | WLCSP-15 | https://www.onsemi.com/products/isolation-protection-devices/emi-filters
CM1457 | EMI Filter, 4,6 and 8-Channel, with ESD Protection | $0.1733 | Pb H | Active | Display Port General I/O | 4 6 8 | L-C | 45 | 12.5 | 0.5 | 6.8 | 3.3 | WLCSP-10 WLCSP-15 WLCSP-20 | https://www.onsemi.com/products/isolation-protection-devices/emi-filters
CM1624 | EMI Filter with ESD Protection | $0.18 | Pb H | Active | SIM Card | 8 | L-C | 40 | 12 | 0.5 | 6.8 | 3 | UDFN-16 | https://www.onsemi.com/products/isolation-protection-devices/emi-filters
CM1693 | EMI Filter with ESD Protection | $0.1867 | Pb H | Active | Display Port | 4 | L-C | 2.3 | 22 | 1 | 6.8 | 3.3 | UDFN-8 | https://www.onsemi.com/products/isolation-protection-devices/emi-filters
CSPEMI204 | EMI Filter with ESD Protection | $0.1333 | Pb H | Active | General I/O | 2 | R-C | <3 | 250 | 400 | 7 | 3 | WLCSP-5 | https://www.onsemi.com/products/isolation-protection-devices/emi-filters
EMI2121 | EMI Common Mode Filter with ESD Protection | $0.3333 | Pb A H P | Active | USB 2.0 | 3 | Common Mode | 8 | 0.8 | 1 | 7.25 | 5 | WDFN-8 | https://www.onsemi.com/products/isolation-protection-devices/emi-filters
EMI2124 | EMI Filter, Common Mode, with ESD Protection | $0.3719 | Pb H | Active | USB 2.0 | 4 | Common Mode | 8 | 0.8 | 1 | 7.25 | 5 | WDFN-8 | https://www.onsemi.com/products/isolation-protection-devices/emi-filters
EMI4192MTTAG | Low Resistance Common Mode Filter with ESD Protection | $0.2267 | Pb A H P | Active | DVI HDMI 1.3/1.4 MIPI | 4 | Common Mode | 4 | 0.9 | 1 | 6.8 | 5 | WDFN-10 | https://www.onsemi.com/products/isolation-protection-devices/emi-filters
EMI4193 | EMI Filter, Common Mode, Low Resistance, with ESD Protection | $0.42 | Pb A H P | Active | MIPI | 6 | Common Mode | 3.5 | 0.8 | 1 | 7.3 | 5 | WDFN-16 | https://www.onsemi.com/products/isolation-protection-devices/emi-filters
EMI520 | EMI Filter with Integrated ESD Protection | $0.1253 | Pb H | Active | Display Port General I/O | 4 6 8 | R-C | 100 | 7 | 0.1 | 7 | 5 | UDFN-12 UDFN-16 UDFN-8 | https://www.onsemi.com/products/isolation-protection-devices/emi-filters
EMI6316 | EMI Filter with ESD Protection | $0.1733 | Pb H | Active | SIM Card | 7 | R-C | 40 | 8 | 0.1 | 7 | 3 | WLCSP-15 | https://www.onsemi.com/products/isolation-protection-devices/emi-filters
EMI7112 | EMI Filter with ESD Protection | $0.1333 | Pb H | Active | Audio | 2 | L-C | 0.35 | 250 | 0.4 | 7 | 3 | WLCSP-5 | https://www.onsemi.com/products/isolation-protection-devices/emi-filters
EMI7204MU | EMI Filter, 4-Channel, with Integrated ESD Protection | $0.1733 | Pb A H P | Active | Display Port General I/O | 4 | L-C | 10 | 24.2 | 1 | 6.8 | 5 | UDFN-8 | https://www.onsemi.com/products/isolation-protection-devices/emi-filters
EMI7206MU | EMI Filter, 6-Channel, with Integrated ESD Protection | $0.1733 | Pb A H P | Active | Display Port General I/O | 6 | L-C | 10 | 24.2 | 1 | 6.8 | 5 | UDFN-12 | https://www.onsemi.com/products/isolation-protection-devices/emi-filters
EMI7208MU | EMI Filter, 8-Channel, with Integrated ESD Protection | $0.1891 | Pb A H P | Active | Display Port General I/O | 8 | L-C | 10 | 24.2 | 1 | 6.8 | 5 | UDFN-16 | https://www.onsemi.com/products/isolation-protection-devices/emi-filters
EMI804X | Common Mode Filter with ESD Protection ≥750MHz CM Stop Band Attenuation for HDMI Interfaces | $0.1827 | Pb A H P | Active | USB 3.0 | 1 2 3 | Common Mode | 6 | 2.9 | 1 | 7.8 | 3.3 | UDFN-6 XDFN-10 XDFN-16 XDFN-6 | https://www.onsemi.com/products/isolation-protection-devices/emi-filters
EMI813X | Common Mode Filter with ESD Protection | $0.1827 | Pb A H P | Active | USB 3.0 | 1 2 3 | Common Mode | 6 | - | 1 | 7.8 | 3.3 | XDFN-10 XDFN-16 XDFN-6 | https://www.onsemi.com/products/isolation-protection-devices/emi-filters
EMI814X | Common Mode Filter with ESD Protection | $0.1827 | Pb A H P | Active | USB 3.0 | 1 2 3 | Common Mode | 6 | 2.9 | 1 | 7.8 | 3.3 | XDFN-10 XDFN-16 XDFN-6 | https://www.onsemi.com/products/isolation-protection-devices/emi-filters
EMI9404 | EMI Array, 4-Channel, with ESD Protection | $0.1228 | Pb A H P | Active | Display Port General I/O | 4 | L-C | 45 | 17.5 | 0.5 | 5.5 | 3.3 | UDFN-8 | https://www.onsemi.com/products/isolation-protection-devices/emi-filters
EMI9406 | EMI Filter Array, L-C with ESD Protection, for LCD and Camera | $0.198 | Pb A H P | Active | Display Port | 6 | L-C | 45 | 17.5 | 0.5 | 5.5 | 3.3 | UDFN-12 | https://www.onsemi.com/products/isolation-protection-devices/emi-filters
EMI9408 | L-C EMI Filter Array with ESD Protection | $0.24 | Pb A H P | Active | Display Port General I/O | 6 | L-C | 45 | 17.5 | 0.5 | 5.5 | 3.3 | UDFN-16 | https://www.onsemi.com/products/isolation-protection-devices/emi-filters
FR014H5JZ | High-Side Reverse Bias / Reverse Polarity Protector With Integrated Over Voltage Transient Suppression | $0.2667 | Pb H | Active | General I/O | 1 | High-Side Reverse Bias | 3.6 | 564 | 10 | 30 | 3 | WDFN-8 | https://www.onsemi.com/products/isolation-protection-devices/emi-filters
FR015L3EZ | Low-Side Reverse Bias / Reverse Polarity Protector | $0.2 | Pb H | Active | General I/O | 1 | Low-Side Reverse Bias | 2 | 133 | 10 | 20 | 1.3 | WDFN-6 | https://www.onsemi.com/products/isolation-protection-devices/emi-filters
NUF2042XV6 | EMI Filter, Upstream Terminator with ESD Protection | $0.0853 | Pb H | Active | General I/O | 3 | R-C | 22 | 42 | 0.01 | 6.8 | 5.25 | SOT-563 | https://www.onsemi.com/products/isolation-protection-devices/emi-filters
NUF2101 | Downstream EMI Filter with ESD Protection | $0.14 | Pb H | Active | General I/O | 3 | R-C | 30 | 55 | 0.1 | 7 | 5.25 | TSOP-6 | https://www.onsemi.com/products/isolation-protection-devices/emi-filters
NUF2114 | Emi Filter, Audio, with ESD Protection | $0.2495 | Pb H | Active | Audio | 2 | R-C | 8.4 | 60 | 0.1 | 15.7 | 12 | DFN-8 | https://www.onsemi.com/products/isolation-protection-devices/emi-filters
NUF2221 | EMI Filter, Upstream Terminator with ESD Protection | $0.2667 | Pb H | Active | General I/O | 3 | R-C | 22 | 42 | 0.1 | 6.8 | 5.25 | SC-88-6 / SC-70-6 / SOT-363-6 | https://www.onsemi.com/products/isolation-protection-devices/emi-filters
NUF2230 | EMI Filter, 2 Line, with ESD Protection | $0.0835 | Pb H | Active | General I/O | 2 | R-C | 100 | 16 | 1 | 7 | 5 | SOT-563 | https://www.onsemi.com/products/isolation-protection-devices/emi-filters
NUF2441 | EMI Filter, Integrated, Passive, with ESD Protection | $0.24 | Pb H | Active | Audio | 2 | L-C | 0.28 | 250 | 0.1 | 15 | 12 | Flip-Chip-6 | https://www.onsemi.com/products/isolation-protection-devices/emi-filters
NUF2450 | EMI Filter, 2-Line, with ESD Protection | $0.168 | Pb H | Active | Audio | 2 | L-C | 1.3 | 240 | 0.1 | 7 | 5 | UDFN-8 | https://www.onsemi.com/products/isolation-protection-devices/emi-filters
NUF3102 | EMI Filter with ESD Protection | $0.2348 | Pb H | Active | General I/O | 4 | R-C | 100 | 13 | 1 | 7 | 5 | UDFN-8 | https://www.onsemi.com/products/isolation-protection-devices/emi-filters
Digital Potentiometers (POTs) | EMI Filter, 4-Channel, with Integrated ESD Protection | $0.14 | Pb H | Active | Display Port General I/O | 4 | R-C | 100 | 13 | 0.1 | 7 | 5 | UDFN-8 | https://www.onsemi.com/products/isolation-protection-devices/emi-filters
Product | Description | Pricing ($/Unit) | Compliance | Status | # of Pots | # of Taps | Type | Control Interface | Resistance Typ (kΩ) | VH Max (V) | Wiper Position Memory | VDD Max (V) | Package Type | verify_url
NUF4220 | Audio EMI Filter, 4 Line, with ESD Protection | $0.238 | Pb H | Active | Audio | 4 | L-C | 0.85 | 205 | 0.1 | 7 | 5 | DFN-8 | https://www.onsemi.com/products/isolation-protection-devices/emi-filters
Digital Potentiometers (POTs) | EMI Filter with ESD Protection | $0.14 | Pb H | Active | Display Port General I/O | 4 | R-C | 100 | 18 | 0.1 | 7 | 5 | WDFN-8 | https://www.onsemi.com/products/isolation-protection-devices/emi-filters
Product | Description | Pricing ($/Unit) | Compliance | Status | # of Pots | # of Taps | Type | Control Interface | Resistance Typ (kΩ) | VH Max (V) | Wiper Position Memory | VDD Max (V) | Package Type | verify_url
NUF4402MN | EMI Filter, 4-Channel, with Integrated ESD Protection | $0.16 | Pb A H P | Active | Display Port General I/O | 4 | R-C | 100 | 12 | 0.1 | 7 | 5 | DFN-8 | https://www.onsemi.com/products/isolation-protection-devices/emi-filters
NUF4403MN | EMI Filter, 4-Channel, with Integrated ESD Protection | $0.176 | Pb A H P | Active | Display Port General I/O | 4 | R-C | 100 | 17 | 0.1 | 7 | 5 | DFN-8 | https://www.onsemi.com/products/isolation-protection-devices/emi-filters
NUF6010 | EMI Filter, 6-Channel, with Integrated ESD Protection | $0.1333 | Pb H | Active | Display Port General I/O | 6 | R-C | 100 | 7 | 0.1 | 6.8 | 5 | UDFN-12 | https://www.onsemi.com/products/isolation-protection-devices/emi-filters
NUF6400 | EMI Filter, 6-Channel, with Integrated ESD Protection | $0.2267 | Pb H | Active | Display Port General I/O | 6 | R-C | 100 | 50 | 0.1 | 7 | 5 | DFN-12 | https://www.onsemi.com/products/isolation-protection-devices/emi-filters
NUF6401MN | EMI Filter, 6-Channel, with Integrated ESD Protection | $0.1 | Pb A H P | Active | Display Port General I/O | 6 | R-C | 100 | 17 | 1 | 7 | 5 | DFN-12 | https://www.onsemi.com/products/isolation-protection-devices/emi-filters
NUF6410 | EMI Filter, 6-Channel, with Integrated ESD Protection | $0.2311 | Pb H | Active | Display Port General I/O | 6 | R-C | 100 | 7 | 0.1 | 6.8 | 5 | DFN-12 | https://www.onsemi.com/products/isolation-protection-devices/emi-filters
NUF8001MU | EMI Filter, 8-Channel, with Integrated ESD Protection | $0.28 | Pb H | Active | Display Port General I/O | 8 | R-C | 100 | 12 | 0.1 | 7 | 5 | UDFN-16 | https://www.onsemi.com/products/isolation-protection-devices/emi-filters
NUF8401 | EMI Filter, 8-Channel, with Integrated ESD Protection | $0.1733 | Pb H | Active | Display Port General I/O | 8 | R-C | 100 | 12 | 0.1 | 7 | 5 | DFN-16 | https://www.onsemi.com/products/isolation-protection-devices/emi-filters
NUF8402 | EMI Filter, 8-Channel, with Integrated ESD Protection | $0.16 | Pb H | Active | Display Port General I/O | 8 | R-C | 100 | 17 | 0.1 | 7 | 5 | DFN-16 | https://www.onsemi.com/products/isolation-protection-devices/emi-filters
NUF8410 | EMI Filter, 8-Channel, with Integrated ESD Protection | $0.1891 | Pb H | Active | Display Port General I/O | 8 | R-C | 100 | 8.5 | 0.1 | 7 | 5 | DFN-16 | https://www.onsemi.com/products/isolation-protection-devices/emi-filters
NZF220DFT1 | EMI Filter with ESD Protection | $0.1368 | Pb A H P | Active | General I/O | 2 | R-C | 100 | 8.5 | 1 | 7 | 3 | SC-88A / SC-70-5 | https://www.onsemi.com/products/isolation-protection-devices/emi-filters
NZF220TT1 | EMI Filter with ESD Protection | $0.1132 | Pb H | Active | General I/O | 1 | R-C | 100 | 22 | 1 | 7 | 3 | SC-75-3 | https://www.onsemi.com/products/isolation-protection-devices/emi-filters
STF202 | EMI Filter with ESD Protection | $0.2933 | Pb H | Active | General I/O | 3 | R-C | 22 | 68 | 1 | 7 | 5.25 | TSOP-6 | https://www.onsemi.com/products/isolation-protection-devices/emi-filters
EMI2180 | EMI Common Mode Filter with ESD Protection |  | Pb A H P | Various | Display Port HDMI 1.3/1.4 | 2 | Common Mode | 3.5 | 2 | 1 | 7.8 | 9 | WDFN-6 | https://www.onsemi.com/products/isolation-protection-devices/emi-filters
Digital Potentiometers (POTs)
Product | Description | Pricing ($/Unit) | Compliance | Status | # of Pots | # of Taps | Type | Control Interface | Resistance Typ (kΩ) | VH Max (V) | Wiper Position Memory | VDD Max (V) | Package Type | verify_url
Digital Potentiometers (POTs) | Description | Pricing ($/Unit) | Compliance | Status | # of Pots | # of Taps | Type | Control Interface | Resistance Typ (kΩ) | VH Max (V) | Wiper Position Memory | VDD Max (V) | Package Type | verify_url
Product | Description | Pricing ($/Unit) | Compliance | Status | # of Pots | # of Taps | Type | Control Interface | Resistance Typ (kΩ) | VH Max (V) | Wiper Position Memory | VDD Max (V) | Package Type | verify_url
CAT5111 | Digital Potentiometer (POT), 100-Tap, with Buffered Wiper | $0.9632 | Pb H | Active | 1 | 100 | Potentiometer | Up/Down | 10 50 100 | VCC | Yes | 6 | MSOP-8 SOIC-8 TSSOP-8 | https://www.onsemi.com/products/interfaces/digital-potentiometers-pots
CAT5112 | Digital Potentiometer (POT), 32-Tap, with Buffered Wiper | $0.6484 | Pb H | Active | 1 | 32 | Potentiometer | Up/Down | 10 50 100 | VCC | Yes | 6 | MSOP-8 SOIC-8 TSSOP-8 | https://www.onsemi.com/products/interfaces/digital-potentiometers-pots
CAT5113 | Digital Potentiometer (POT), 100-Tap | $0.6948 | Pb H | Active | 1 | 100 | Potentiometer | Up/Down | 1 10 50 100 | VCC | Yes | 6 | MSOP-8 SOIC-8 TSSOP-8 | https://www.onsemi.com/products/interfaces/digital-potentiometers-pots
CAT5115 | Digital Potentiometer (POT), 32-Tap | $0.5404 | Pb H | Active | 1 | 32 | Potentiometer | Up/Down | 10 50 100 | VCC | No | 6 | MSOP-8 SOIC-8 TSSOP-8 | https://www.onsemi.com/products/interfaces/digital-potentiometers-pots
CAT5118 | Digital Potentiometer (POT), 32-Tap, with 2-Wire Interface | $1.0533 | Pb H | Active | 1 | 32 | Rheostat | Up/Down | 10 50 100 | VCC | No | 5.5 | SC-88A-5 / SC-70-5 SOT-23-5 | https://www.onsemi.com/products/interfaces/digital-potentiometers-pots
CAT5119 | Digital Potentiometer (POT), 32-Tap, with 2-Wire Interface | $1.0533 | Pb H | Active | 1 | 32 | Rheostat | Up/Down | 10 50 100 | VCC | No | 5.5 | SC-88-6 / SC-70-6 / SOT-363-6 SOT-23-6 | https://www.onsemi.com/products/interfaces/digital-potentiometers-pots
CAT5120 | Digital Potentiometer (POT), 16-Tap, with 2-Wire Interface | $1.1466 | Pb H | Active | 1 | 16 | Potentiometer | Up/Down | 10 50 | VCC | No | 5.5 | SC-88-6 / SC-70-6 / SOT-363-6 SOT-23-6 | https://www.onsemi.com/products/interfaces/digital-potentiometers-pots
CAT5121 | Digital Potentiometer (POT), 16-Tap, with 2-Wire Interface | $1.1466 | Pb H | Active | 1 | 16 | Rheostat | Up/Down | 10 50 | VCC | No | 5.5 | SC-88-6 / SC-70-6 / SOT-363-6 SOT-23-6 | https://www.onsemi.com/products/interfaces/digital-potentiometers-pots
CAT5122 | Digital Potentiometer (POT), 16-Tap, with 2-Wire Interface | $1.1466 | Pb H | Active | 1 | 16 | Rheostat | Up/Down | 10 50 | VCC | No | 5.5 | SC-88A-5 / SC-70-5 SOT-23-5 | https://www.onsemi.com/products/interfaces/digital-potentiometers-pots
CAT5132 | Digital Potentiometer (POT), 128-Tap, with I2C Interface | $1.5498 | Pb H | Active | 1 | 128 | Potentiometer | I2C | 10 50 100 | 16 | Yes | 5.5 | MSOP-10 | https://www.onsemi.com/products/interfaces/digital-potentiometers-pots
GFCI Controllers | Digital Potentiometer (POT), 128-Tap, with Increment Decrement Interface | $1.72 | Pb H | Active | 1 | 128 | Potentiometer | Up/Down | 10 | 16 | Yes | 5.5 | MSOP-10 | https://www.onsemi.com/products/interfaces/digital-potentiometers-pots
Product | Description | Pricing ($/Unit) | Compliance | Status | Channels | VCC Min (V) | VCC Max (V) | IT Max (mA) | VI Typ (V) | TA Min (°C) | TA Max (°C) | Package Type | verify_url | https://www.onsemi.com/products/interfaces/digital-potentiometers-pots
CAT5138 | Digital Potentiometer (POT), 128-Taps, I2C Interface | $0.8666 | Pb H | Active | 1 | 128 | Potentiometer | I2C | 10 | VCC | No | 5.5 | SC-88-6 / SC-70-6 / SOT-363-6 | https://www.onsemi.com/products/interfaces/digital-potentiometers-pots
GFCI Controllers | Digital Potentiometer (POT), 256-Tap, with I2C Interface and Integrated EEPROM | $0.3672 | Pb H | Active | 1 | 256 | Potentiometer | I2C | 50 100 | VCC | Yes | 5.5 | MSOP-8 | https://www.onsemi.com/products/interfaces/digital-potentiometers-pots
Product | Description | Pricing ($/Unit) | Compliance | Status | Channels | VCC Min (V) | VCC Max (V) | IT Max (mA) | VI Typ (V) | TA Min (°C) | TA Max (°C) | Package Type | verify_url | https://www.onsemi.com/products/interfaces/digital-potentiometers-pots
CAT5172 | Digital Potentiometer (POT), 256-Tap, SPI Compatible | $0.5333 | Pb H | Active | 1 | 256 | Potentiometer | SPI | 50 | VCC | No | 5.5 | SOT-23-8 | https://www.onsemi.com/products/interfaces/digital-potentiometers-pots
CAT5191 | Digital Potentiometer (POT), 256-Tap, I2C Compatible, Extended Temperature Range | $0.6133 | Pb H | Active | 1 | 256 | Potentiometer | I2C | 50 | VCC | No | 5.5 | SOT-23-8 | https://www.onsemi.com/products/interfaces/digital-potentiometers-pots
CAT5221 | Digital Potentiometer (POT), 64-Tap, with I2C Interface | $1.4084 | Pb H | Active | 2 | 64 | Potentiometer | I2C | 2.5 10 50 100 | VCC | Yes | 6 | SOIC-20W TSSOP-20 | https://www.onsemi.com/products/interfaces/digital-potentiometers-pots
CAT5241 | Digital Potentiometer (POT), 64-Tap, Quad, with I2C Interface | $3.334 | Pb H | Active | 4 | 64 | Potentiometer | I2C | 2.5 10 50 100 | VCC | Yes | 6 | SOIC-20W TSSOP-20 | https://www.onsemi.com/products/interfaces/digital-potentiometers-pots
CAT5251 | Digital Potentiometer (POT), Quad 256-Tap, with SPI Interface | $4.8665 | Pb H | Active | 4 | 256 | Potentiometer | SPI | 50 100 | VCC | Yes | 6 | TSSOP-24 | https://www.onsemi.com/products/interfaces/digital-potentiometers-pots
CAT5259 | Digital Potentiometer (POT), 256-Taps, NV, Quad, I2C | $4.8665 | Pb H | Active | 4 | 256 | Potentiometer | I2C | 50 100 | VCC | Yes | 6 | TSSOP-24 | https://www.onsemi.com/products/interfaces/digital-potentiometers-pots
CAT5261 | Digital Potentiometer (POT), Dual 256-Tap, with SPI Interface | $4.8932 | Pb H | Active | 2 | 256 | Potentiometer | SPI | 50 100 | VCC | Yes | 6 | TSSOP-24 | https://www.onsemi.com/products/interfaces/digital-potentiometers-pots
CAT5269 | Digital Potentiometer (POT), Dual 256-Tap, with 2-wire Interface |  | Pb H | Active | 2 | 256 | Potentiometer | I2C | 100 | VCC | Yes | 6 | TSSOP-24 | https://www.onsemi.com/products/interfaces/digital-potentiometers-pots
CAT5271 | Digital Potentiometer (POT), Dual 256-Tap, with I2C Compatible Interface | $1.6 | Pb H | Active | 2 | 256 | Potentiometer | I2C | 50 100 | VCC | No | 6.5 | MSOP-10 | https://www.onsemi.com/products/interfaces/digital-potentiometers-pots
Smart Card & SIM Card Interfaces | Digital Potentiometer (POT), Dual 256-Tap, I2C Compatible | $1.6 | Pb H | Active | 2 | 256 | Potentiometer | I2C | 50 | VCC | No | 6.5 | MSOP-10 | https://www.onsemi.com/products/interfaces/digital-potentiometers-pots
Product | Description | Pricing ($/Unit) | Compliance | Status | VCC Min (V) | VCC Max (V) | IT Typ (mA) | II(standby) Max (µA) | fClock Max (MHz) | Package Type | verify_url | 6 | TSSOP-24 | https://www.onsemi.com/products/interfaces/digital-potentiometers-pots
CAT5409 | Digital Potentiometer (POT), Quad 64-Tap, with I2C Interface | $4.4666 | Pb H | Active | 4 | 64 | Potentiometer | I2C | 2.5 10 50 100 | VCC | Yes | 6 | TSSOP-24 | https://www.onsemi.com/products/interfaces/digital-potentiometers-pots
Smart Card & SIM Card Interfaces | Digital Potentiometer (POT), Dual 64-Tap, with SPI Interface | $3.7332 | Pb H | Active | 2 | 64 | Potentiometer | SPI | 2.5 10 50 100 | VCC | Yes | 6 | TSSOP-24 | https://www.onsemi.com/products/interfaces/digital-potentiometers-pots
Product | Description | Pricing ($/Unit) | Compliance | Status | VCC Min (V) | VCC Max (V) | IT Typ (mA) | II(standby) Max (µA) | fClock Max (MHz) | Package Type | verify_url | 6 | TSSOP-24 | https://www.onsemi.com/products/interfaces/digital-potentiometers-pots
GFCI Controllers
Product | Description | Pricing ($/Unit) | Compliance | Status | Channels | VCC Min (V) | VCC Max (V) | IT Max (mA) | VI Typ (V) | TA Min (°C) | TA Max (°C) | Package Type | verify_url
GFCI Controllers | Description | Pricing ($/Unit) | Compliance | Status | Channels | VCC Min (V) | VCC Max (V) | IT Max (mA) | VI Typ (V) | TA Min (°C) | TA Max (°C) | Package Type | verify_url
Product | Description | Pricing ($/Unit) | Compliance | Status | Channels | VCC Min (V) | VCC Max (V) | IT Max (mA) | VI Typ (V) | TA Min (°C) | TA Max (°C) | Package Type | verify_url
FAN4147 | Ground Fault Interupter | $0.3587 | Pb H | Active |  | -1.2 | 16 | 15 | 12.7 | -35 | 85 | TSOT-23-6 | https://www.onsemi.com/products/interfaces/gfci-controllers
FAN4149 | Ground Fault Interrupter | $0.3587 | Pb H | Active |  | -0.8 | 16 | 15 | 14 | -35 | 85 | SOT-23-6 | https://www.onsemi.com/products/interfaces/gfci-controllers
Analog Switches | Ground Fault Circuit Interrupter (GFCI) Self-Test Digital Controller | $0.3173 | Pb H | Active |  | -0.8 | 7 | 10 | 5.35 | -35 | 85 | TSOT-23-6 | https://www.onsemi.com/products/interfaces/gfci-controllers
Product | Description | Pricing ($/Unit) | Compliance | Status | Channels | Number of Switches | Configuration | Icc Max (µA) | ron Max (Ω) | VCC Min (V) | VCC Max (V) | Package Type | verify_url
KA2807 | Earth Leakage Detector | $0.35 | Pb H | Active |  |  | 29 | 19 | 26 | -40 | 70 | Micro8™ SOIC-8 | https://www.onsemi.com/products/interfaces/gfci-controllers
Analog Switches | Ground Fault Circuit Interrupter (GFCI) with Self Test and Lockout | $1.0666 | Pb H | Active | 1 | 6 | 12 | 2.2 | 1.8 | -40 | 85 | QFN-16 TSSOP-20 WB | https://www.onsemi.com/products/interfaces/gfci-controllers
Product | Description | Pricing ($/Unit) | Compliance | Status | Channels | Number of Switches | Configuration | Icc Max (µA) | ron Max (Ω) | VCC Min (V) | VCC Max (V) | Package Type | verify_url
NCS37020 | Self-Test Appliance Leakage Circuit Interrupter (ALCI) | $0.4 | Pb H | Active |  |  | 13 | 10 |  | 0 | 70 | TSSOP-14 WB | https://www.onsemi.com/products/interfaces/gfci-controllers
RV4141A | Ground Fault Circuit Interrupter (GFCI) Controller, Low Power | $0.3333 | Pb H | Active |  |  | 29 | 10 | 27 | -35 | 80 | PDIP-8 SOIC-8 | https://www.onsemi.com/products/interfaces/gfci-controllers
RV4145A | Ground Fault Circuit Interrupter (GFCI) Controller, Low Power | $0.3333 | Pb H | Active |  |  | 29.2 | 18 | 26 | -35 | 85 | PDIP-8 SOIC-8 | https://www.onsemi.com/products/interfaces/gfci-controllers
Smart Card & SIM Card Interfaces
Product | Description | Pricing ($/Unit) | Compliance | Status | VCC Min (V) | VCC Max (V) | IT Typ (mA) | II(standby) Max (µA) | fClock Max (MHz) | Package Type | verify_url
Smart Card & SIM Card Interfaces | Description | Pricing ($/Unit) | Compliance | Status | VCC Min (V) | VCC Max (V) | IT Typ (mA) | II(standby) Max (µA) | fClock Max (MHz) | Package Type | verify_url
Product | Description | Pricing ($/Unit) | Compliance | Status | VCC Min (V) | VCC Max (V) | IT Typ (mA) | II(standby) Max (µA) | fClock Max (MHz) | Package Type | verify_url
NCN4557 | SIM/SAM/Smart Card Power Supply and Level Shifter, Dual | $1.8 | Pb H | Active | 1.8 | 5.5 | 0.03 | 3 | 5 | QFN-16 | https://www.onsemi.com/products/interfaces/smart-card-sim-card-interfaces
NCN6001 | Smart Card Interface | $1.3333 | Pb H | Active | 2.7 | 6 | 0.5 | 60 | 40 | TSSOP-20 | https://www.onsemi.com/products/interfaces/smart-card-sim-card-interfaces
NCN6804 | Smart Card Interface, Dual | $2.7999 | Pb H | Active | 2.7 | 5.5 | 0.1 | 100 | 40 | QFN-32 | https://www.onsemi.com/products/interfaces/smart-card-sim-card-interfaces
NCN8024 | Smart Card Interface | $0.4356 | Pb H | Active | 4.5 | 5.5 | 6 | 1000 | 18 | SOIC-28W TSSOP-28 | https://www.onsemi.com/products/interfaces/smart-card-sim-card-interfaces
NCN8024R | Smart Card Interface | $0.4375 | Pb H | Active | 2.7 | 5.5 | 4 | 61 | 27 | SOIC-28W | https://www.onsemi.com/products/interfaces/smart-card-sim-card-interfaces
NCN8025 | Smart Card Interface | $0.2667 | Pb H | Active | 2.7 | 5.5 | 4 | 61 | 27 | QFN-16 QFN-24 | https://www.onsemi.com/products/interfaces/smart-card-sim-card-interfaces
NCN8026 | Smart Card Interface, Low Power | $0.2667 | Pb H | Active | 1.6 | 5.5 | 1 | 3 | 27 | QFN-24 | https://www.onsemi.com/products/interfaces/smart-card-sim-card-interfaces
Analog Switches
Product | Description | Pricing ($/Unit) | Compliance | Status | Channels | Number of Switches | Configuration | Icc Max (µA) | ron Max (Ω) | VCC Min (V) | VCC Max (V) | Package Type | verify_url
Analog Switches | Description | Pricing ($/Unit) | Compliance | Status | Channels | Number of Switches | Configuration | Icc Max (µA) | ron Max (Ω) | VCC Min (V) | VCC Max (V) | Package Type | verify_url
Product | Description | Pricing ($/Unit) | Compliance | Status | Channels | Number of Switches | Configuration | Icc Max (µA) | ron Max (Ω) | VCC Min (V) | VCC Max (V) | Package Type | verify_url
FSA634 | 2:1 MIPI D-PHY (1.5Gbps) 4 Data Lane Switch | $0.32 | Pb H | Active | 4 | 10 | SPDT | 32 | 12 | 1.65 | 4.5 | WLCSP36 2.06x2.06x0.432 | https://www.onsemi.com/products/interfaces/analog-switches
FSA4485 | USB-C™ Analog Audio Switch with Overvoltage Protection |  | Pb H | Product Preview | 6 | 12 |  | 65µA | 3Ω | 2.7V | 5.5V | WLCSP25 2.16x2.16x0.574 | https://www.onsemi.com/products/interfaces/analog-switches
74FST3257 | Quad 2:1 Multiplexer/Demultiplexer (Mux/Demux) Bus Switch | $0.1333 | Pb A H P | Active | 4 | 4 | SPDT | 3 | 4 | 4 | 5.5 | QFN-16 SOIC-16 TSSOP-16 | https://www.onsemi.com/products/interfaces/analog-switches
7WB3125 | 2 Bit Bus Switch | $0.1733 | Pb P | Active | 2 | 2 | SPST | 1 | 6 | 4 | 5.5 | UDFN-8 | https://www.onsemi.com/products/interfaces/analog-switches
7WB3126 | 2 Bit Bus Switch | $0.1733 | Pb P | Active | 2 | 2 | SPST | 1 | 6 | 4 | 5.5 | UDFN-8 | https://www.onsemi.com/products/interfaces/analog-switches
7WB3305 | 2 Bit Bus Switch | $0.1907 | Pb P | Active | 2 | 2 | SPST | 1 | 6 | 4 | 5.5 | UDFN-8 | https://www.onsemi.com/products/interfaces/analog-switches
7WB3306 | 2 Bit Bus Switch | $0.1907 | Pb | Active | 2 | 2 | SPST | 1 | 6 | 4 | 5.5 | UDFN-8 | https://www.onsemi.com/products/interfaces/analog-switches
7WB383 | 2 Bit Bus Exchange Switch | $0.1907 | Pb | Active | 2 | 2 | SPDT | 1 | 6 | 4 | 5.5 | UDFN-8 | https://www.onsemi.com/products/interfaces/analog-switches
7WBD3125 | 2-Bit Translating Bus Switch | $0.1733 | Pb A H P | Active | 2 | 2 | SPST | 1 | 15 | 4 | 5.5 | UDFN-8 UQFN-8 US8 | https://www.onsemi.com/products/interfaces/analog-switches
7WBD3126 | 2-Bit Translating Bus Switch | $0.1733 | Pb H | Active | 2 | 2 | SPST | 1 | 15 | 4 | 5.5 | UDFN-8 UQFN-8 US8 | https://www.onsemi.com/products/interfaces/analog-switches
7WBD3305 | 2-Bit Translating Bus Switch | $0.1733 | Pb H | Active | 2 | 2 | SPST | 1 | 15 | 4 | 5.5 | UDFN-8 UQFN-8 US8 | https://www.onsemi.com/products/interfaces/analog-switches
7WBD3306 | 2-Bit Translating Bus Switch | $0.1733 | Pb H | Active | 2 | 2 | SPST | 1 | 15 | 4 | 5.5 | TSSOP-8 UDFN-8 UQFN-8 US8 | https://www.onsemi.com/products/interfaces/analog-switches
7WBD383 | Translating Bus Exchange Switch | $0.1907 | Pb H | Active | 2 | 2 | SPDT | 1 | 15 | 4 | 5.5 | UDFN-8 UQFN-8 US8 | https://www.onsemi.com/products/interfaces/analog-switches
FSA1153 | DP3T USB Type C Audio and UART Analog Switch with OVP | $0.3733 | Pb H | Active | [7 empty] | WLCSP-12 | https://www.onsemi.com/products/interfaces/analog-switches
FSA1156 | Low RON Low-Voltage SPST Analog Switch | $0.2267 | Pb H | Active | 1 | 1 | SPST | 0.5 | 0.9 | 1.65 | 5.5 | SC-88-6 / SC-70-6 / SOT-363-6 SIP-6 | https://www.onsemi.com/products/interfaces/analog-switches
FSA1157 | Low RON Low-Voltage SPST Analog Switch | $0.2333 | Pb H | Active | 1 | 1 | SPST | 0.5 | 0.9 | 1.65 | 5.5 | SC-88-6 / SC-70-6 / SOT-363-6 | https://www.onsemi.com/products/interfaces/analog-switches
FSA1208 | Low-Power, Eight-Port, High-Speed Isolation Switch | $0.6667 | Pb H | Active | 8 | 8 | SPST | 1 | 15 | 2.3 | 4.3 | WQFN-20 | https://www.onsemi.com/products/interfaces/analog-switches
FSA1256 | Low RON Low Voltage Dual-SPST Analog Switch with Low ICCT "A" Option | $0.34 | Pb H | Active | 2 | 2 | SPST | 0.5 | 9.5 | 1.65 | 5.5 | UQFN-8 | https://www.onsemi.com/products/interfaces/analog-switches
FSA1256A | Low RON Low Voltage Dual-SPST Analog Switch with Low ICCT "A" Option | $0.34 | Pb H | Active | 2 | 2 | SPST | 0.5 | 9.5 | 2.7 | 5.5 | UQFN-8 | https://www.onsemi.com/products/interfaces/analog-switches
FSA1257 | Low RON Low Voltage Dual-SPST Analog Switch with Low ICCT "A" Option | $0.2133 | Pb H | Active | 2 | 2 | SPST | 0.5 | 9.5 | 1.65 | 5.5 | UQFN-8 | https://www.onsemi.com/products/interfaces/analog-switches
FSA1257A | Low RON Low Voltage Dual-SPST Analog Switch with Low ICCT "A" Option | $0.32 | Pb H | Active | 2 | 2 | SPST | 0.5 | 9.5 | 2.7 | 5.5 | UQFN-8 | https://www.onsemi.com/products/interfaces/analog-switches
FSA1259A | Low-Voltage 1Ω Dual-SPST Analog Switch with Power-Off Isolation | $0.24 | Pb H | Active | 2 | 2 | SPST | 0.15 | 2.5 | 1.65 | 5.5 | US8 | https://www.onsemi.com/products/interfaces/analog-switches
FSA2147 | Audio and Wired-OR USB2.0 Hi-Speed (480Mbps) Switch with Negative Signal Capability and Built-in Termination | $0.2933 | Pb H | Active | 2 | 2 | DPST | 15 | 3 | 2.7 | 4.3 | US8 | https://www.onsemi.com/products/interfaces/analog-switches
FSA221 | Multimedia and USB 2.0 Hi-Speed and Audio Switches w/ Negative Signal Capability | $0.1533 | Pb H | Active | 2 | 2 | DPDT | 20 | 6 | 1.65 | 5.5 | UQFN-10 | https://www.onsemi.com/products/interfaces/analog-switches
FSA2257 | Low RON Low Voltage Dual SPDT Bi-directional Analog Switch | $0.2933 | Pb H | Active | 2 | 4 | SPDT | 1 | 4.5 | 1.65 | 5.5 | MSOP-10 UQFN-10 | https://www.onsemi.com/products/interfaces/analog-switches
FSA2258 | Low-Voltage 0.8ohm Dual-SPDTAnalog Switch | $0.1687 | Pb H | Active | 2 | 2 | SPDT | 0.5 | 1.5 | 1.65 | 4.3 | UQFN-10 | https://www.onsemi.com/products/interfaces/analog-switches
FSA2259 | Low-Voltage 0.8ohm Dual-SPDTAnalog Switch | $0.1333 | Pb H | Active | 2 | 2 | SPDT | 0.5 | 1.5 | 1.65 | 4.4 | UQFN-10 | https://www.onsemi.com/products/interfaces/analog-switches
FSA2267 | 0.35 Ohm Low Voltage Dual SPDT Analog Switch | $0.2933 | Pb H | Active | 2 | 2 | SPDT | 0.5 | 1 | 1.65 | 3.6 | UQFN-10 | https://www.onsemi.com/products/interfaces/analog-switches
FSA2267A | 0.35Ω Low Voltage Dual SPDT Analog Switch | $0.24 | Pb H | Active | 2 | 2 | SPDT | 0.5 | 1 | 2.3 | 4.3 | MSOP-10 UQFN-10 | https://www.onsemi.com/products/interfaces/analog-switches
FSA2268 | Low Voltage Dual SPDT (0.4Ω) Analog Switch with 16kV ESD | $0.24 | Pb H | Active | 2 | 2 | SPDT | 0.5 | 0.55 | 1.65 | 4.3 | UQFN-10 | https://www.onsemi.com/products/interfaces/analog-switches
FSA2269 | Low Voltage Dual-SPDT (0.4Ω) Analog Switch w/Negative Swing Audio Capability | $0.3733 | Pb H | Active | 2 | 2 | SPDT | 0.5 | 0.8 | 1.65 | 4.5 | UQFN-10 | https://www.onsemi.com/products/interfaces/analog-switches
FSA2269TS | Low Voltage Dual-SPDT (0.4Ω) Analog Switch w/Negative Swing Audio Capability | $0.2133 | Pb H | Active | 2 | 2 | SPDT | 0.5 | 0.8 | 1.65 | 4.5 | UQFN-10 | https://www.onsemi.com/products/interfaces/analog-switches
FSA2275 | DPDT (0.5Ω) HiFi Audio Switch with Negative Swing | $0.2667 | Pb H | Active | 2 | 4 | DPDT | - | 1 | 2.5 | 5.5 | UQFN-12 | https://www.onsemi.com/products/interfaces/analog-switches
FSA2275A | FSA2275A — DPDT (0.5 Ώ) HiFi Audio Switch w/ Negative Swing | $0.2668 | Pb H | Active | [7 empty] | UQFN-12 | https://www.onsemi.com/products/interfaces/analog-switches
FSA2276 | DPDT (0.5 Ώ) HiFi Audio Switch w/ Negative Swing | $0.2667 | Pb H | Active | 2 | 4 | DPDT | - | 1 | 1.65 | 5.5 | UQFN-12 | https://www.onsemi.com/products/interfaces/analog-switches
FSA2380 | Low Ron (0.75 Ohm) 3:1 Negative Swing Audio Source Switch | $0.6706 | Pb H | Active | 2 | 2 | DP3T | 0.5 | 2 | 2.7 | 5 | QFN-14 | https://www.onsemi.com/products/interfaces/analog-switches
FSA2457 | Dual DPDT, 5 Ohm Analog Data Switch | $0.2493 | Pb H | Active | 4 | 4 | DPDT | 1 | 7 | 2.7 | 3.6 | UQFN-16 | https://www.onsemi.com/products/interfaces/analog-switches
FSA2466 | DATA / AUDIO Low-Voltage Dual DPDT Analog Switch | $0.16 | Pb H | Active | 4 | 4 | DPDT | 0.5 | 6 | 1.65 | 4.45 | UQFN-16 | https://www.onsemi.com/products/interfaces/analog-switches
FSA2467 | 0.4Ω Low-Voltage Dual DPDT Analog Switch | $0.44 | Pb H | Active | 4 | 4 | DPDT | 0.5 | 2 | 1.65 | 4.3 | WQFN-16 | https://www.onsemi.com/products/interfaces/analog-switches
FSA2567 | Low Power, Dual SIM Card Analog Switch | $0.236 | Pb H | Active | 4 | 4 | 4PDT | 1 | 12 | 1.65 | 4.3 | UQFN-16 WQFN-16 | https://www.onsemi.com/products/interfaces/analog-switches
FSA266 | Low Voltage Dual SPST Normally Open Analog Switch or 2-Bit Bus Switch | $0.1376 | Pb H | Active | 2 | 2 | SPST | 10 | 30 | 1.65 | 5.5 | UQFN-8 US8 | https://www.onsemi.com/products/interfaces/analog-switches
FSA2866 | Crosspoint Analog Switch | $0.3867 | Pb H | Active | 2 | 8 | DPDT | 1 | 2 | 1.65 | 4.3 | UQFN-20 | https://www.onsemi.com/products/interfaces/analog-switches
FSA3000 | Two-Port, High-Speed, MHL Switch | $0.2933 | Pb H | Active | 2 | 2 | DPDT | 30 | 6 | 2.7 | 4.3 | UQFN-10 | https://www.onsemi.com/products/interfaces/analog-switches
FSA3031 | Dual High-Speed USB2.0 with Mobile High-Definition Link (MHL™) | $0.32 | Pb H | Active | 2 | 2 | DP3T | 30 | 5 | 2.5 | 4.5 | UQFN-12 | https://www.onsemi.com/products/interfaces/analog-switches
FSA3051 | High Performance SPDT Analog Switch with Over-Voltage Tolerance | $0.21 | Pb H | Active | 1 | 1 | SPDT | 1 | 25 | 1.6 | 5.5 | X2DFN-6 | https://www.onsemi.com/products/interfaces/analog-switches
FSA3157 | Low Voltage SPDT Analog Switch or 2:1 Multiplexer/Demultiplexer Bus Switch | $0.11 | Pb H | Active | 1 | 1 | SPDT | 10 | 50 | 1.65 | 5.5 | SC-88-6 / SC-70-6 / SOT-363-6 SIP-6 | https://www.onsemi.com/products/interfaces/analog-switches
FSA321 | Multimedia and USB2.0 Hi-Speed and Audio Switch with Negative Signal Capability and Built-in Termination on Unselected Audio Paths | $0.24 | Pb H | Active | 2 | 2 | DPDT | 15 | 2.7 | 1.8 | 4.3 | UQFN-10 | https://www.onsemi.com/products/interfaces/analog-switches
FSA3357 | Low Voltage SP3T Analog Switch (3:1 Multiplexer/Demultiplexer) | $0.342 | Pb H | Active | 1 | 1 | SP3T | 10 | 140 | 1.65 | 5.5 | UQFN-8 US8 | https://www.onsemi.com/products/interfaces/analog-switches
FSA4157 | Audio Switches | $0.1267 | Pb H | Active | 1 | 1 | SPDT | 1 | 4.3 | 1.65 | 5.5 | SC-88-6 / SC-70-6 / SOT-363-6 SIP-6 | https://www.onsemi.com/products/interfaces/analog-switches
FSA4157A | Low Voltage 1 Ohm SPDT Analog Switch | $0.18 | Pb H | Active | 1 | 1 | SPDT | 1 | 4.3 | 2.7 | 5.5 | SC-88-6 / SC-70-6 / SOT-363-6 SIP-6 | https://www.onsemi.com/products/interfaces/analog-switches
FSA4159 | Low Voltage, 1Ω, SPDT Analog Switch with Power-Off Isolation | $0.2267 | Pb H | Active | 1 | 1 | SPDT | 0.5 | 3.5 | 1.65 | 5.5 | SC-88-6 / SC-70-6 / SOT-363-6 SIP-6 | https://www.onsemi.com/products/interfaces/analog-switches
FSA4476 | Analog Audio Switch with Protection Function, USB Type-C | $0.6 | Pb H | Active | 6 | 8 | DPDT | 25 | 3 | 2.7 | 5.5 | WLCSP-25 | https://www.onsemi.com/products/interfaces/analog-switches
FSA4480 | USB Type-C™ Analog Audio Switch with Protection | $0.6674 | Pb H | Active | 6 | 5 | DPDT | 5µA 60µA | 1Ω typical 3Ω typical | 2.7 | 5.5 | WLCSP-25 | https://www.onsemi.com/products/interfaces/analog-switches
FSA515 | 5V SPST Depletion Switch with Negative Swing | $0.3067 | Pb H | Active | [7 empty] | WLCSP-4 | https://www.onsemi.com/products/interfaces/analog-switches
FSA5157 | 0.4 Ohm Low Voltage SPDT Analog Switch | $0.1533 | Pb H | Active | 1 | 1 | SPDT | 0.5 | 3 | 1.65 | 4.3 | SC-88-6 / SC-70-6 / SOT-363-6 SIP-6 | https://www.onsemi.com/products/interfaces/analog-switches
FSA550 | 4PST Depletion Mode Isolation Switch | $0.4227 | Pb H | Active | 2 | 4 | 4PST | 70 | - | 1.6 | 3 | WLCSP-12 | https://www.onsemi.com/products/interfaces/analog-switches
FSA551 | Dual SPST Depletion Mode Audio Switch | $0.52 | Pb H | Active | 2 | 2 | SPST | 120 | 0.6 | 1.5 | 3 | WLCSP-9 | https://www.onsemi.com/products/interfaces/analog-switches
FSA553 | Dual SPST Depletion Mode Audio Switch with Negative Swing | $0.4771 | Pb H | Active | 2 | 2 | SPST | - | 0.8 | 1.5 | 3 | WLCSP-9 | https://www.onsemi.com/products/interfaces/analog-switches
FSA6157 | Low RON SPDT Negative-Swing Audio or Video Switch | $0.2267 | Pb H | Active | 1 | 1 | SPST | 0.5 | 2 | 1.65 | 4.3 | SIP-6 | https://www.onsemi.com/products/interfaces/analog-switches
FSA641 | 2:1 MIPI Switch, Featuring 2-Data and 1-Data Lane Configuration | $0.3467 | Pb H | Active | 3 | 6 | SPDT | 1 | 14 | 2.65 | 4.3 | UQFN-20 | https://www.onsemi.com/products/interfaces/analog-switches
FSA642 | Low Power, Three Port, Hi-Speed Differential Switch | $0.3267 | Pb H | Active | 3 | 6 | TPDT | 1 | 14 | 2.65 | 4.3 | UQFN-24 | https://www.onsemi.com/products/interfaces/analog-switches
FSA642S | Low-Power Three-Port, High-Speed MIPI Switch |  | Pb H | Active | [7 empty] | UQFN-24 | https://www.onsemi.com/products/interfaces/analog-switches
FSA644 | 2:1 MIPI D-PHY (1.5Gbps) 4-Data Lane Switch | $0.6 | Pb H | Active | 4 | 10 | SPDT | 32 | 12 | 1.65 | 4.5 | WLCSP-36 | https://www.onsemi.com/products/interfaces/analog-switches
FSA646 | 2:1 MIPI D-PHY (2.5Gbps) 4-Data Lane Switch | $0.8 | Pb H | Active | 4 | 10 | SPDT | 30 | - | 1.5 | 5 | WLCSP-36 | https://www.onsemi.com/products/interfaces/analog-switches
FSA646A | 2:1 MIPI D-PHY (4.5Gbps) 4-Data-Lane & C-PHY (3.5Gsps) 3-Data-Lane Switch | $0.8666 | Pb H | Active | [7 empty] | WLCSP36 2.43x2.43x0.599 | https://www.onsemi.com/products/interfaces/analog-switches
FSA66 | Low Voltage UHS Single SPST Normally Open Analog Switch | $0.0725 | Pb H | Active | 1 | 1 | SPST | 10 | 60 | 1.65 | 5.5 | SC-88A-5 / SC-70-5 | https://www.onsemi.com/products/interfaces/analog-switches
FSA660 | 2:1 MIPI C-PHY (5.7 Gbps) 1-Data Lane Switch | $0.736 | Pb H | Active | 3 | 3 | SPDT | 30 | 8 | 1.5 | 5 | X2QFN-18 | https://www.onsemi.com/products/interfaces/analog-switches
FSA7830 | 8-Channel Voltage MUX with Integrated Voltage Divider and OVP | $0.6 | Pb H | Active | 8 | 11 | SPST | 100 | 200 | 2.7 | 5.5 | WLCSP-16 | https://www.onsemi.com/products/interfaces/analog-switches
FSA8008A | Audio Jack Detection and Configuration Switch | $0.3067 | Pb H | Active | 1 | 1 | SPST | 25 | 2.9 | 2.5 | 4.4 | UQFN-10 | https://www.onsemi.com/products/interfaces/analog-switches
FSA8049 | Audio Jack Detection and Configuration, MIC / GND Cross Point Switch | $0.22 | Pb H | Active | 1 | 1 | SPST | 3 | 0.17 | 2.5 | 4.4 | WLCSP-9 | https://www.onsemi.com/products/interfaces/analog-switches
FSA806 | USB2.0 High-Speed, UART, and Audio Switch with Negative Signal Capability | $0.36 | Pb H | Active | 3 | - | - | 35 | 9 | 2.7 | 4.4 | UQFN-12 | https://www.onsemi.com/products/interfaces/analog-switches
FSA832 | USB 2.0 High-Speed (480 Mbps) Charger Detection IC with Isolation Switch | $0.276 | Pb H | Active | 2 | 2 | SPST | - | - | 4 | 6 | UQFN-10 | https://www.onsemi.com/products/interfaces/analog-switches
FSA880 | USB Port 2:1 Switch with Accessory and Charger Detection | $0.3227 | Pb H | Active | - | - | - | 120 | 30 | 3 | 4.4 | UQFN-16 | https://www.onsemi.com/products/interfaces/analog-switches
FSA9280A | USB 2.0 Accessory Detection Switch w/ 28V FET | $1.0 | Pb H | Active | 1 | 1 | SPST | 40 | 3 | 3 | 4.4 | UQFN-20 | https://www.onsemi.com/products/interfaces/analog-switches
FSAL200 | Wide Bandwidth Quad 2:1 Analog Multiplexer / De-multiplexer Switch | $0.4805 | Pb H | Active | 2 | 4 | DPDT | 1 | 22 | 3 | 5.5 | QSOP-16 TSSOP-16 | https://www.onsemi.com/products/interfaces/analog-switches
FSAV330 | 4 Channel 2:1 Video Switch | $0.266 | Pb H | Active | 2 | 4 | DPDT | 3 | 10 | 4 | 5.5 | TSSOP-16 | https://www.onsemi.com/products/interfaces/analog-switches
FSAV430 | Low Voltage 1.1GHz 4 Channel 2:1 Video Switch | $0.7 | Pb H | Active | 2 | 4 | DPDT | 1 | 7 | 3 | 3.6 | QSOP-16 TSSOP-16 | https://www.onsemi.com/products/interfaces/analog-switches
FSSD06 | SD/SDIO and MMC 2-Port Multiplexer | $0.6667 | Pb H | Active | 1 | 2 | SPST | 1 | 6 | 1.65 | 3.6 | UQFN-24 WQFN-24 | https://www.onsemi.com/products/interfaces/analog-switches
FST16211 | 24-Bit Bus Switch | $0.82 | Pb H | Active | 2 | 4 | DPDT | 3 | 20 | 4 | 5.5 | TSSOP-56 | https://www.onsemi.com/products/interfaces/analog-switches
FST16233 | 16-Bit to 32-Bit Multiplexer/Demultiplexer Bus Switch | $0.9786 | Pb H | Active | 2 | 4 | DPDT | 3 | 20 | 4 | 5.5 | TSSOP-56 | https://www.onsemi.com/products/interfaces/analog-switches
FST3245 | 8-Bit Bus Switch | $0.33 | Pb | Active | 1 | 2 | DPDT | 3 | 20 | 4 | 5.5 | TSSOP-20 | https://www.onsemi.com/products/interfaces/analog-switches
FST3253 | Dual 4:1 Multiplexer/Demultiplexer Bus Switch | $0.34 | Pb H | Active | 2 | 8 | DPDT | 3 | 20 | 4 | 5.5 | TSSOP-16 | https://www.onsemi.com/products/interfaces/analog-switches
FST3257 | Quad 2:1 Multiplexer/Demultiplexer Bus Switch | $0.2799 | Pb H | Active | 4 | 8 | DPDT | 3 | 20 | 3 | 5.5 | TSSOP-16 | https://www.onsemi.com/products/interfaces/analog-switches
FSTD16211 | 24-Bit Bus Switch with Level Shifting | $1.1 | Pb H | Active | 2 | 4 | DPDT | 10 | 50 | 4.5 | 5.5 | TSSOP-56 | https://www.onsemi.com/products/interfaces/analog-switches
FSTD3125 | 4-Bit Bus Switch with Level Shifting | $0.29 | Pb H | Active | 4 | 4 | SPST | 10 | 50 | 4.5 | 5.5 | TSSOP-14 WB | https://www.onsemi.com/products/interfaces/analog-switches
FSUSB104 | Low Power, Two-Port, Hi-Speed USB2.0 (480Mbps) Switch | $0.2667 | Pb H | Active | 2 | 2 | DPDT | 1 | 6.5 | 3 | 4.4 | UQFN-10 | https://www.onsemi.com/products/interfaces/analog-switches
FSUSB11 | Low Power Full Speed USB Switch | $0.5193 | Pb H | Active | 4 | 4 | SPDT | 1 | 4.5 | 1.65 | 5.5 | TSSOP-14 WB UQFN-10 | https://www.onsemi.com/products/interfaces/analog-switches
FSUSB242 | USB Type-C Port Protection Switch | $0.2453 | Pb H | Active | 2 | 4 | DPDT | - | - | 2.7 | 12 | WLCSP-9 | https://www.onsemi.com/products/interfaces/analog-switches
FSUSB30 | Low-Power 2-Port High-Speed USB 2.0 (480 Mbps) Switch | $0.2 | Pb H | Active | 2 | 2 | DPDT | 1 | 10 | 3 | 4.3 | MSOP-10 UQFN-10 | https://www.onsemi.com/products/interfaces/analog-switches
FSUSB31 | Low Power Dual SPST Hi-Speed USB 2.0 (480 Mbps) Switch | $0.28 | Pb H | Active | 2 | 2 | DPST | 1 | 10 | 3 | 4.3 | UQFN-8 US8 | https://www.onsemi.com/products/interfaces/analog-switches
FSUSB40 | Low Power, Two-Port, Hi-Speed USB2.0 (480Mbps) Switch | $0.6267 | Pb H | Active | 2 | 2 | DPDT | 1 | 6.5 | 3 | 4.3 | UQFN-10 | https://www.onsemi.com/products/interfaces/analog-switches
FSUSB42 | Low Power, Two-Port, Hi-Speed USB2.0 (480Mbps) Switch | $0.1733 | Pb H | Active | 2 | 2 | DPDT | 1 | 6.5 | 2.4 | 4.4 | MSOP-10 UQFN-10 | https://www.onsemi.com/products/interfaces/analog-switches
FSUSB43 | Low Power, Two-Port, Hi-Speed, USB2.0 (480Mbps) Switch | $0.6 | Pb H | Active | 2 | 2 | DPDT | 1 | 7.5 | 2.4 | 4.4 | UQFN-10 | https://www.onsemi.com/products/interfaces/analog-switches
FSUSB45 | Hi-Speed USB2.0 (480Mbps) Switch w/Dedicated Charger Port Detect | $0.4 | Pb H | Active | 2 | 2 | DPDT | 1 | 6.5 | 3 | 4.3 | UQFN-10 | https://www.onsemi.com/products/interfaces/analog-switches
FSUSB63 | 3:1 High-Speed - USB Switch / Multiplexer | $0.4667 | Pb H | Active | 2 | 2 | DP3T | 1 | 7.8 | 2.7 | 4.4 | UQFN-12 | https://www.onsemi.com/products/interfaces/analog-switches
FSUSB73 | High-Speed USB 2.0 Switch / Multiplexer | $0.4 | Pb H | Active | 2 | 3 | DP3T | 1 | 9 | 2.5 | 4.4 | UQFN-16 | https://www.onsemi.com/products/interfaces/analog-switches
FSUSB74 | High-Speed USB 2.0 Switch / Multiplexer | $0.3467 | Pb H | Active | 2 | 2 | DP4T | 1 | 9 | 2.5 | 4.4 | UQFN-16 WQFN-16 | https://www.onsemi.com/products/interfaces/analog-switches
FUSB251 | USB Type-C™ CC and SBU Protection IC | $0.7093 | Pb H | Active | [7 empty] | WLCSP-15 | https://www.onsemi.com/products/interfaces/analog-switches
FUSB340 | USB 3.1 SuperSpeed Data Switch, 10 Gbps | $0.384 | Pb H | Active | [7 empty] | X2QFN-18 | https://www.onsemi.com/products/interfaces/analog-switches
MC14016B | Quad Analog Switch/Quad Multiplexer | $0.1231 | Pb A H P | Active | 4 | 4 | SPST | 30 | 660 | 3 | 18 | SOIC-14 | https://www.onsemi.com/products/interfaces/analog-switches
MC14051B | 8-Channel Analog Multiplexer/Demultiplexer (Mux/Demux) | $0.1467 | Pb A H P | Active | 1 8 | 1 8 | SP8T | 600 | 500 | 3 | 18 | SOIC-16 TSSOP-16 | https://www.onsemi.com/products/interfaces/analog-switches
MC14052B | Dual 4-Channel Analog Multiplexer/Demultiplexer (Mux/Demux) | $0.1867 | Pb A H P | Active | 2 4 | 2 | DP4T | 600 | 500 | 3 | 18 | SOIC-16 TSSOP-16 | https://www.onsemi.com/products/interfaces/analog-switches
MC14053B | Triple 2-Channel Analog Multiplexer/Demultiplexer (Mux/Demux) | $0.1467 | Pb A H P | Active | 2 3 | 3 6 | SPDT | 600 | 500 | 3 | 18 | SOIC-16 TSSOP-16 | https://www.onsemi.com/products/interfaces/analog-switches
MC14066B | Quad Analog Switch/Quad Multiplexer | $0.1144 | Pb A H P | Active | 1 4 | 4 | SPST | 30 | 500 | 3 | 18 | SOIC-14 TSSOP-14 | https://www.onsemi.com/products/interfaces/analog-switches
MC14067B | 16-Channel Analog Multiplexer/Demultiplexer (Mux/Demux) | $0.5432 | Pb H | Active | 1 | 16 | SP16T | 600 | 500 | 3 | 18 |  | https://www.onsemi.com/products/interfaces/analog-switches
MC14551B | Quad 2-Channel Analog Multiplexer/Demultiplexer (Mux/Demux) | $0.7109 | Pb A H P | Active | 2 4 | 4 8 | 4PDT | 600 | 500 | 3 | 18 | SOIC-16 | https://www.onsemi.com/products/interfaces/analog-switches
MC74HC4051A | Analog Multiplexer/Demultiplexer (Mux/Demux) | $0.14 | Pb A H P | Active | 1 | 8 | SP8T | 80 | 190 | 2 | 12 | QFN-16 SOIC-16 SOIC-16W TSSOP-16 | https://www.onsemi.com/products/interfaces/analog-switches
MC74HC4052A | Analog Multiplexer/Demultiplexer (Mux/Demux) | $0.1733 | Pb A H P | Active | 2 | 2 | DP4T | 80 | 190 | 2 | 12 | SOIC-16 SOIC-16W TSSOP-16 | https://www.onsemi.com/products/interfaces/analog-switches
MC74HC4053A | Analog Multiplexer/Demultiplexer (Mux/Demux) | $0.16 | Pb A H P | Active | 3 | 3 | SPDT | 80 | 190 | 2 | 12 | SOIC-16 SOIC-16W TSSOP-16 | https://www.onsemi.com/products/interfaces/analog-switches
MC74HC4066A | Quad Analog Switch/Multiplexer/Demultiplexer (Mux/Demux) | $0.12 | Pb A H P | Active | 1 | 4 | SPST | 4 | 120 | 2 | 12 | SOIC-14 TSSOP-14 | https://www.onsemi.com/products/interfaces/analog-switches
MC74HC4316A | Quad Analog Switch/Multiplexer/Demultiplexer (Mux/Demux) with Separate Analog and Digital Power Supplies | $0.2667 | Pb A H P | Active | 1 4 | 4 | SPST | 160 | 160 | 2 | 6 | SOIC-16 | https://www.onsemi.com/products/interfaces/analog-switches
MC74HC4851A | Analog Multiplexer/Demultiplexer (Mux/Demux) with Injection Current Effect Control | $0.32 | Pb A H P | Active | 1 | 1 8 | SP8T sp8t | 40 | 550 | 2 | 6 | QFN-16 SOIC-16 SOIC-16W TSSOP-16 | https://www.onsemi.com/products/interfaces/analog-switches
MC74HC4852A | Analog Multiplexer/Demultiplexer (Mux/Demux) with Injection Current Effect Control | $0.4667 | Pb A H P | Active | 8 | 3 | SP8T | 40 | 550 | 2 | 6 | SOIC-16 TSSOP-16 | https://www.onsemi.com/products/interfaces/analog-switches
MC74HCT4066A | Quad Analog Switch/Multiplexer/Demultiplexer/with LSTTL Compatible Inputs | $0.1733 | Pb H | Active | 4 | 4 | SPST | 2 | 120 | 4.5 | 5.5 | SOIC-14 TSSOP-14 | https://www.onsemi.com/products/interfaces/analog-switches
MC74LVX4066 | Quad Analog Switch/Multiplexer/Demultiplexer (Mux/Demux) | $0.28 | Pb H | Active | 4 | 4 | SPST | 160 | 25 | 2 | 6 | SOIC-14 TSSOP-14 | https://www.onsemi.com/products/interfaces/analog-switches
MC74LVX8051 | Analog Multiplexer/Demultiplexer (Mux/Demux) | $0.4 | Pb H | Active | 1 | 8 | SP8T | 160 | 30 | 2 | 6 | SOIC-16 TSSOP-16 | https://www.onsemi.com/products/interfaces/analog-switches
MC74LVX8053 | Analog Multiplexer/Demultiplexer (Mux/Demux) | $0.4 | Pb A H P | Active | 3 | 6 | SPDT | 160 | 30 | 2 | 6 | SOIC-16 TSSOP-16 | https://www.onsemi.com/products/interfaces/analog-switches
MC74LVXT4066 | Quad Analog Switch/Multiplexer/Demultiplexer (Mux/Demux) | $0.2533 | Pb H | Active | 4 | 4 | SPST | 160 | 25 | 2 | 5.5 | SOIC-14 TSSOP-14 | https://www.onsemi.com/products/interfaces/analog-switches
MC74LVXT8051 | Analog Multiplexer/Demultiplexer (Mux/Demux) | $0.4 | Pb H | Active | 1 | 8 | SP8T | 80 | 30 | 2 | 6 | SOIC-16 TSSOP-16 | https://www.onsemi.com/products/interfaces/analog-switches
MC74LVXT8053 | Analog Multiplexer/Demultiplexer (Mux/Demux) | $0.4 | Pb H | Active | 3 | 6 | SPDT | 80 | 30 | 2 | 6 | SOIC-16 TSSOP-16 | https://www.onsemi.com/products/interfaces/analog-switches
MC74VHC1G66 | Analog Switch, SPST, Single Supply | $0.0533 | Pb A H P | Active | 1 | 1 | SPST SSPT | 40 | 45 | 2 | 5.5 | SC-88A / SC-70-5 TSOP-5 / SOT-23-5 | https://www.onsemi.com/products/interfaces/analog-switches
MC74VHC1GT66 | Single Supply SPST Analog Switch |  | Pb H | Active | 1 | 1 | SPST | 40 | 45 | 2 | 5.5 | SC-88A / SC-70-5 TSOP-5 / SOT-23-5 | https://www.onsemi.com/products/interfaces/analog-switches
MC74VHC4051 | Analog Multiplexer/ Demultiplexer | $0.1867 | Pb A H P | Active | 1 8 | 1 8 | SP8T | 80 | 160 | 2 | 6 | SOIC-16 TSSOP-16 | https://www.onsemi.com/products/interfaces/analog-switches
MC74VHC4066 | Quad Analog Switch/Multiplexer/Demultiplexer (Mux/Demux) | $0.2267 | Pb A H P | Active | 4 | 4 | SPST | 160 | 120 | 2 | 12 | SOIC-14 TSSOP-14 | https://www.onsemi.com/products/interfaces/analog-switches
NC7SB3157 | Low Voltage SPDT Analog Switch or 2:1 Multiplexer/Demultiplexer Bus Switch | $0.0773 | Pb H | Active | 1 | 1 | SPDT | 10 | 300 | 1.65 | 5.5 | SC-88-6 / SC-70-6 / SOT-363-6 SIP-6 | https://www.onsemi.com/products/interfaces/analog-switches
NC7SB3257 | 2:1 Multiplexer/Demultiplexer Bus Switch | $0.1187 | Pb H | Active | 1 | 2 | SPDT | 10 | 20 | 4 | 5.5 | SC-88-6 / SC-70-6 / SOT-363-6 | https://www.onsemi.com/products/interfaces/analog-switches
NC7SBU3157 | Low Voltage SPDT Analog Switch with -2 V Undershoot Protection | $0.16 | Pb H | Active | [7 empty] | SC-88-6 / SC-70-6 / SOT-363-6 | https://www.onsemi.com/products/interfaces/analog-switches
NC7SZ384 | 1-Bit Low Power Bus Switch | $0.0719 | Pb H | Active | 1 | 1 | SPDT | 10 | 20 | 4 | 5.5 | SC-88A-5 / SC-70-5 | https://www.onsemi.com/products/interfaces/analog-switches
NC7SZ66 | Low Voltage Single SPST Normally Open Bus Switch | $0.0769 | Pb H | Active | 1 | 1 | SPST | 10 | 60 | 1.65 | 5.5 | SC-88A-5 / SC-70-5 SIP-6 SOT-23-5 | https://www.onsemi.com/products/interfaces/analog-switches
NC7WB3125 | 2-Bit Low Power Bus Switch | $0.2 | Pb H | Active | 2 | 2 | SPST | 3 | 20 | 4 | 5.5 | US8 | https://www.onsemi.com/products/interfaces/analog-switches
NC7WB66 | Low Voltage Dual SPST Normally Open Analog Switch or 2-Bit Bus Switch | $0.1279 | Pb H | Active | 2 | 2 | SPST | 10 | 30 | 1.65 | 5.5 | UQFN-8 US8 | https://www.onsemi.com/products/interfaces/analog-switches
NCN1154 | DP3T Data Switch, USB 2.0 High Speed / Audio, with Negative Swing Capability | $0.3333 | Pb H | Active | 2 | 1 | DP3T | 35 | 7.5 | 2.7 | 5 | UQFN-12 | https://www.onsemi.com/products/interfaces/analog-switches
NCN1188 | Data Switch, 3:1 High Speed USB Switch with Audio and MHL Capability | $0.3333 | Pb H | Active | 2 | 4 | DP3T | 35 | 7.5 | 2.7 | 5.5 | UQFN-12 | https://www.onsemi.com/products/interfaces/analog-switches
NL3HS2222 | High-Speed USB 2.0 DPDT Switch | $0.3333 | Pb H | Active | 2 | 2 | DPDT | 1 | 8.6 | 1.65 | 4.5 | UQFN-10 | https://www.onsemi.com/products/interfaces/analog-switches
NL3HS3124A | 3.3 V, 2 Channel, 2:1 Differential Mux/Demux | $0.4 | Pb H | Active | 2 | 8 | DPDT | 200 | 6 | 3 | 3.6 | QFN-20 | https://www.onsemi.com/products/interfaces/analog-switches
NL3S2223 | High-Speed USB 2.0 DPDT Switch | $0.1533 | Pb H | Active | 2 | 1 | DPDT | 0.1 | 7.6 | 1.65 | 4.5 | UQFN-10 | https://www.onsemi.com/products/interfaces/analog-switches
NL3S22AH | USB 2.0 and HiFi Audio Switch | $0.2667 | Pb H | Active | 2 | 2 | DPDT | 100 | 0.73 6.63 | 2.7 | 3.6 | UQFN-10 | https://www.onsemi.com/products/interfaces/analog-switches
NL3S22S | USB 2.0 + Audio Switch | $0.22 | Pb H | Active | 2 | 2 | DPDT | 105 | 5 | 2.7 | 5.5 | UQFN-10 | https://www.onsemi.com/products/interfaces/analog-switches
NL3S588 | USB 2.0-Capable Ultra-Low THD DPDT Switch | $0.2467 | Pb H | Active | 2 | 2 | DPDT | 65 | 2.5 | 3 | 3.6 | UQFN-10 | https://www.onsemi.com/products/interfaces/analog-switches
NL5S4157A | 1 Ω SPDT Switch | $0.4667 | Pb H | Active | 1 | 2 | SPDT | 5 | 1.4 | 1.65 | 5.5 | SC-88-6 / SC-70-6 / SOT-363-6 | https://www.onsemi.com/products/interfaces/analog-switches
NL7WB66 | Dual SPST Analog Switch | $0.1184 | Pb H | Active | 2 | 2 | SPST | 2 | 11 | 1.65 | 5.5 | US8 | https://www.onsemi.com/products/interfaces/analog-switches
NLAS1053 | 2:1 Mux/Demux Analog Switches | $0.3333 | Pb A H P | Active | 1 | 2 | SPDT | 2 | 28 | 2 | 5.5 | US8 | https://www.onsemi.com/products/interfaces/analog-switches
NLAS2066 | Analog Switch, Ultra Small, Dual Single Pole, Single Throw, with Over Voltage Tolerance | $0.24 | Pb H | Active | 2 | 2 | SPST | 2 | 11 | 1.65 | 5.5 | US8 | https://www.onsemi.com/products/interfaces/analog-switches
NLAS2750 | Dual SPDT Analog Switch with Negative Swing | $0.2 | Pb H | Active | 2 | 4 | SPDT | 2 | 0.5 | 1.65 | 4.5 | UQFN-10 | https://www.onsemi.com/products/interfaces/analog-switches
NLAS3158 | Analog Switch, Low Voltage, Dual SPDT, Dual 2:1 Multiplexer | $0.2016 | Pb H | Active | 2 | 4 | SPDT | 10 | 6 | 1.65 | 5.5 | DFN-12 | https://www.onsemi.com/products/interfaces/analog-switches
NLAS323 | Dual SPST Analog Switch, Single Supply | $0.2667 | Pb H | Active | 2 | 2 | SPST | 2 | 30 | 2 | 5.5 | US8 | https://www.onsemi.com/products/interfaces/analog-switches
NLAS324 | Dual SPST Analog Switch, Single Supply | $0.3333 | Pb H | Active | 2 | 2 | SPST | 2 | 30 | 2 | 5.5 | US8 | https://www.onsemi.com/products/interfaces/analog-switches
NLAS325 | Dual SPST Analog Switch, Single Supply | $0.3333 | Pb H | Active | 2 | 2 | SPST | 8 | 30 | 2 | 5.5 | US8 | https://www.onsemi.com/products/interfaces/analog-switches
NLAS3257 | Mux / Demux Analog Switch | $0.16 | Pb H | Active | 1 | 1 | SPDT | 1 | 9.3 | 1.65 | 4.5 | ULLGA-6 XLLGA-6 | https://www.onsemi.com/products/interfaces/analog-switches
NLAS3257A | Mux / Demux Analog Switch | $0.16 | Pb H | Active | 1 | 1 | SPDT | 1 | 9.3 | 1.65 | 4.5 | UDFN6 1x1, 0.35P | https://www.onsemi.com/products/interfaces/analog-switches
NLAS3899 | Analog Switch, Dual DPDT, Low RON, Low Capacitance | $0.3333 | Pb H | Active | 4 | 8 | DPDT | 2 | 4 | 1.65 | 4.3 4.4 | QFN-16 | https://www.onsemi.com/products/interfaces/analog-switches
NLAS4051 | Analog Multiplexer/Demultiplexer |  | Pb H | Active | 1 | 8 | SP8T | 80 | 37 | 2.5 | 5.5 | TSSOP-16 | https://www.onsemi.com/products/interfaces/analog-switches
NLAS4053 | Analog Multiplexers/Demultiplexers | $0.4 | Pb H | Active | 3 | 6 | SPDT | 80 | 37 | 2.5 | 5.5 | SOIC-16 TSSOP-16 | https://www.onsemi.com/products/interfaces/analog-switches
NLAS4157 | Analog Switch, SPDT, Low Voltage 1 ohm | $0.16 | Pb H | Active | 1 | 2 | SPDT | 1 | 1 | 1.65 | 5.5 | SC-88-6 / SC-70-6 / SOT-363-6 | https://www.onsemi.com/products/interfaces/analog-switches
NLAS4599 | Single SPDT Analog Switch Single Supply | $0.0921 | Pb A H P | Active | 1 | 2 | SPDT | 2 | 30 | 2 | 5.5 | SC-88-6 / SC-70-6 / SOT-363-6 TSOP-6 | https://www.onsemi.com/products/interfaces/analog-switches
NLAS4684 | Analog Switch, Dual SPDT, 0.5 Ohm | $0.3112 | Pb H | Active | 2 | 4 | SPDT | 0.2 | 0.5 | 1.8 | 5.5 | DFN-10 Flip-Chip-10 Micro10 | https://www.onsemi.com/products/interfaces/analog-switches
NLAS4717 | Analog Switch, High Bandwidth, Dual SPDT | $0.4 | Pb H | Active | 2 | 2 | SPDT | 1 | 4.5 | 1.65 | 5.5 | Flip-Chip-10 Micro10 | https://www.onsemi.com/products/interfaces/analog-switches
NLAS4717EP | Analog Switch, Dual SPDT, High Bandwidth, USB 1.1 | $0.3733 | Pb H | Active | 2 | 4 | SPDT | 1 | 4.5 | 1.8 | 5.5 | Flip-Chip-10 WQFN-10 | https://www.onsemi.com/products/interfaces/analog-switches
NLAS4783 | Analog Switch, Triple SPDT, High Speed, Low-Voltage, 1 ohm CMOS | $0.6 | Pb H | Active | 3 | 6 | SPDT | 2 | 1.2 | 1.65 | 3.6 | QFN-16 | https://www.onsemi.com/products/interfaces/analog-switches
NLAS4783B | Analog Switch, Triple SPDT, High Speed, Low-Voltage, 1 ohm CMOS | $0.6 | Pb H | Active | 3 | 6 | SPDT | 2 | 1.2 | 1.65 | 4.5 | QFN-16 | https://www.onsemi.com/products/interfaces/analog-switches
NLAS5123 | Analog Switch, SPDT, 1 Ohm | $0.5333 | Pb H | Active | 1 | 2 | SPDT | 1 | 1 | 1.65 | 5.5 | UDFN-6 | https://www.onsemi.com/products/interfaces/analog-switches
NLAS5157 | Analog Switch, SPDT | $0.24 | Pb H | Active | 1 | 2 | SPDT | 1 | 0.5 | 1.65 | 4.3 | UDFN-6 | https://www.onsemi.com/products/interfaces/analog-switches
NLAS5223 | Analog Switch, Dual SPDT, 0.5 Ohm | $0.5333 | Pb H | Active | 2 | 4 | SPDT | 2 | 0.5 | 1.65 | 3.6 | WQFN-10 | https://www.onsemi.com/products/interfaces/analog-switches
NLAS5223B | Analog Switch, Dual SPDT, 0.5 Ohm |  | Pb H | Active | 2 | 4 | SPDT | 2 | 0.5 | 1.65 | 4.5 | WQFN-10 | https://www.onsemi.com/products/interfaces/analog-switches
NLAS5223C | Ultra-Low 0.35 Ω Dual SPDT Analog Switch | $0.08 | Pb H | Active | 2 | 4 | SPDT | 2 | 0.35 | 1.65 | 4.5 | UQFN-10 | https://www.onsemi.com/products/interfaces/analog-switches
NLAS54405 | Low THD+N Stereo SPDT Switch with Click and Pop Elimination | $0.6667 | Pb H | Active | 2 | 4 | SPDT | 65 | 2.5 | 3 | 3.6 | QFN-16 | https://www.onsemi.com/products/interfaces/analog-switches
Analog-to-Digital Converters (ADC) | DPST Analog Switch for High Speed USB 2.0 | $0.4 | Pb H | Active | 2 | 2 | DPST | 1 | 9.5 | 1.65 | 4.5 | UQFN-8 | https://www.onsemi.com/products/interfaces/analog-switches
Product | Description | Pricing ($/Unit) | Compliance | Status | Channels | Resolution (bits) | Control Interface | Package Type | verify_url | 3 | 3.6 | UQFN-10 WQFN-10 | https://www.onsemi.com/products/interfaces/analog-switches
NLAS7222B | Analog Switch, USB 2.0, DPDT, 4.5 V, with Enable | $0.4 | Pb H | Active | 2 | 2 | DPDT | 1 | 12 | 1.65 | 4.5 | UQFN-10 | https://www.onsemi.com/products/interfaces/analog-switches
Analog-to-Digital Converters (ADC) | USB 2.0 4.5V DPDT Analog Switch with Enable and Flow Thru Pinout | $0.4 | Pb H | Active | 2 | 2 | DPDT | 1 | 12 | 1.65 | 4.5 | UQFN-10 | https://www.onsemi.com/products/interfaces/analog-switches
Product | Description | Pricing ($/Unit) | Compliance | Status | Channels | Resolution (bits) | Control Interface | Package Type | verify_url | 1.65 | 4.5 | UQFN-10 | https://www.onsemi.com/products/interfaces/analog-switches
NLASB3157 | Analog Switch, Singe SPDT | $0.0775 | Pb A H P | Active | 1 | 2 | SPDT | 10 | 50 | 1.65 | 5.5 | SC-88-6 / SC-70-6 / SOT-363-6 WDFN-6 | https://www.onsemi.com/products/interfaces/analog-switches
NLAST4051 | Analog Multiplexer/Demultiplexer | $0.3075 | Pb A H P | Active | 1 | 8 | SP8T | 80 | 37 | 2.5 | 5.5 | TSSOP-16 | https://www.onsemi.com/products/interfaces/analog-switches
USB Type-C | SPST Analog Switch Single Supply, TTL Level |  | Pb H | Active | 1 | 1 | SPST | 2 | 30 | 2 | 5.5 | SC-88A / SC-70-5 | https://www.onsemi.com/products/interfaces/analog-switches
Product | Description | Pricing ($/Unit) | Compliance | Status | Mode Support | Power Delivery Communication Support | IC Features | Package Type | verify_url | 2 | 5.5 | SC-88-6 / SC-70-6 / SOT-363-6 TSOP-6 | https://www.onsemi.com/products/interfaces/analog-switches
NLHV4051 | Analog Multiplexers/Demultiplexers | $0.1333 | Pb H | Active | 1 | 8 | SP8T | 10 | 500 | 3 | 18 | SOIC-16 TSSOP-16 | https://www.onsemi.com/products/interfaces/analog-switches
USB Type-C | Dual 4-Channel Analog Multiplexer/Demultiplexer (Mux/Demux) | $0.2 | Pb H | Active | 2 | 8 | DP4T | 10 | 500 | 3 | 18 | SOIC-16 TSSOP-16 | https://www.onsemi.com/products/interfaces/analog-switches
Product | Description | Pricing ($/Unit) | Compliance | Status | Mode Support | Power Delivery Communication Support | IC Features | Package Type | verify_url | -12 | -4 | SC-88-6 / SC-70-6 / SOT-363-6 | https://www.onsemi.com/products/interfaces/analog-switches
NLPS22990 | 5.5 V, 10 A, 3.9 mΩ On-Resistance Load Switch | $0.5333 | Pb H | Active | [7 empty] | WDFN-10 | https://www.onsemi.com/products/interfaces/analog-switches
NLPS591 | Fully-Configurable Port Companion for Displays | $1.0 | Pb H | Active | 4 | 7 | Fully-Configurable | 130 | 40 | 1.65 | 5.5 | QFN-16 | https://www.onsemi.com/products/interfaces/analog-switches
NLX2G66 | Dual Bilateral Analog Switch Digital Multiplexer | $0.168 | Pb H | Active | 2 | 2 | SPST | 10 | 5 | 1.65 | 5.5 | UDFN-8 | https://www.onsemi.com/products/interfaces/analog-switches
NS5A4684S | Analog Switch, Dual SPDT, Ultra-Low Resistance | $0.2667 | Pb H | Active | 2 | 4 | SPDT | 2 | 0.6 | 0.65 | 5.5 | WQFN-10 | https://www.onsemi.com/products/interfaces/analog-switches
NS5B1G384 | Single (NC) Normally Closed SPST Analog Switch |  | Pb H | Active | 1 | 1 | SPST | 1 | 15 | 2 | 5.5 | SC-88A / SC-70-5 | https://www.onsemi.com/products/interfaces/analog-switches
NS5B1G385 | Analog Switch, Single (NO) Normally Open SPST | $0.0523 | Pb H | Active | 1 | 1 | SPST | 1 | 7 | 2 | 5.5 | SC-88A / SC-70-5 TSOP-5 / SOT-23-5 | https://www.onsemi.com/products/interfaces/analog-switches
NS5S1153 | DP2T USB 2.0 High Speed / Audio Switch with Negative Swing Capability | $0.3333 | Pb H | Active | 2 | 4 | DPDT | 35 | 4.6 | 2.7 | 5 | UQFN-10 | https://www.onsemi.com/products/interfaces/analog-switches
Analog-to-Digital Converters (ADC)
Product | Description | Pricing ($/Unit) | Compliance | Status | Channels | Resolution (bits) | Control Interface | Package Type | verify_url
Analog-to-Digital Converters (ADC) | Description | Pricing ($/Unit) | Compliance | Status | Channels | Resolution (bits) | Control Interface | Package Type | verify_url
Product | Description | Pricing ($/Unit) | Compliance | Status | Channels | Resolution (bits) | Control Interface | Package Type | verify_url
NCD98010 | 12-Bit Low Power SAR ADC Unsigned Output | $0.6 | Pb H | Active | 1 | 12 | SPI | X2QFN8, 1.5x1.5, 0.5P | https://www.onsemi.com/products/interfaces/analog-to-digital-converters-adc
NCD98011 | 12-Bit Low Power SAR ADC Signed Output | $0.6 | Pb H | Active | 1 | 12 | SPI | X2QFN8, 1.5x1.5, 0.5P | https://www.onsemi.com/products/interfaces/analog-to-digital-converters-adc
NCD9830 | ADC, 8-Bit, 8-Chanel, with I2C Interface | $1.32 | Pb H | Active | 8 | 8 | I2C | TSSOP-16 | https://www.onsemi.com/products/interfaces/analog-to-digital-converters-adc
USB Type-C
Product | Description | Pricing ($/Unit) | Compliance | Status | Mode Support | Power Delivery Communication Support | IC Features | Package Type | verify_url
USB Type-C | Description | Pricing ($/Unit) | Compliance | Status | Mode Support | Power Delivery Communication Support | IC Features | Package Type | verify_url
Product | Description | Pricing ($/Unit) | Compliance | Status | Mode Support | Power Delivery Communication Support | IC Features | Package Type | verify_url
FUSB3307 | USB Power Delivery 3.0 Adaptive Source Charging Controller | $0.6 | Pb H | Active | DFP (Source) | Yes |  | SOIC-14 NB | https://www.onsemi.com/products/interfaces/usb-type-c
Audio DSP Systems | USB-C™ Analog Audio Switch with Overvoltage Protection |  | Pb H | Product Preview |  |  |  | WLCSP25 2.16x2.16x0.574 | https://www.onsemi.com/products/interfaces/usb-type-c
Product | Description | Pricing ($/Unit) | Compliance | Status | DSP Core (bits) | Coprocessor Type | MIPS | Dynamic Range (dB) | RAM (kB) | Istandby Typ (µA) | Audio Inputs | Audio Outputs | Package Type | verify_url
FSA1153 | DP3T USB Type C Audio and UART Analog Switch with OVP | $0.3733 | Pb H | Active |  |  |  | WLCSP-12 | https://www.onsemi.com/products/interfaces/usb-type-c
Audio DSP Systems | USB Type-C™ CC and SBU Protection IC | $0.7093 | Pb H | Active |  |  |  | WLCSP-15 | https://www.onsemi.com/products/interfaces/usb-type-c
Product | Description | Pricing ($/Unit) | Compliance | Status | DSP Core (bits) | Coprocessor Type | MIPS | Dynamic Range (dB) | RAM (kB) | Istandby Typ (µA) | Audio Inputs | Audio Outputs | Package Type | verify_url
FUSB301 | Autonomous USB Type-C Controller with Super Speed Switch Control | $0.3067 | Pb H | Active | DFP (Source) | Yes | External switch pin Low power disable mode | X2QFN-10 | https://www.onsemi.com/products/interfaces/usb-type-c
FUSB301A | Autonomous USB Type-C Controller with Configurable I2C Address | $0.3067 | Pb H | Active | UFP (Sink) | No | Debug Accessory Support | X2QFN-12 | https://www.onsemi.com/products/interfaces/usb-type-c
FUSB302B | Programmable USB Type-C Controller with PD (Default SNK) | $0.3333 | Pb A H P | Active | DFP (Source) DRP UFP (Sink) | Yes | Automotive Debug Accessory Support | WLCSP-9 WQFN-14 | https://www.onsemi.com/products/interfaces/usb-type-c
FUSB302T | Programmable USB Type-C Controller with PD (Default SRC) | $0.44 | Pb H | Active | DFP (Source) DRP UFP (Sink) | Yes | Autonomous DRP Toggle | WQFN-14 | https://www.onsemi.com/products/interfaces/usb-type-c
FUSB302TV01MPX | Programmable USB Type-C Controller with PD (Default SRC) | $0.572 | Pb A H P | Active | DFP (Source) DRP UFP (Sink) | Yes | Autonomous DRP Toggle | WQFN-14 | https://www.onsemi.com/products/interfaces/usb-type-c
FUSB302TV10MPX | Programmable USB Type-C Controller with PD (Default SRC) | $0.572 | Pb A H P | Active | DFP (Source) DRP UFP (Sink) | Yes | Autonomous DRP Toggle | WQFN-14 | https://www.onsemi.com/products/interfaces/usb-type-c
FUSB302TV11MPX | Programmable USB Type-C Controller with PD (Default SRC) | $0.572 | Pb A H P | Active | DFP (Source) DRP UFP (Sink) | No | Autonomous DRP Toggle | WQFN-14 | https://www.onsemi.com/products/interfaces/usb-type-c
FUSB302TVMPX | Programmable USB Type-C Controller with PD (Default SRC) | $0.572 | Pb A H P | Active | DFP (Source) DRP UFP (Sink) | Yes | Autonomous DRP Toggle | WQFN-14 | https://www.onsemi.com/products/interfaces/usb-type-c
FUSB303 | Autonomous USB Type-C Port Controller with I2C and GPIO Control | $0.204 | Pb H | Active | DFP (Source) DRP UFP (Sink) | No |  | X2QFN-12 | https://www.onsemi.com/products/interfaces/usb-type-c
FUSB307B | USB Type-C Port Controller with USB-PD | $0.49 | Pb A H P | Active | DRP UFP (Sink) | Yes | - | WQFN-16 | https://www.onsemi.com/products/interfaces/usb-type-c
LCD Drivers | USB Type-C Port Controller with USB-PD | $0.686 | Pb A H P | Active |  |  |  | WQFN-16 | https://www.onsemi.com/products/interfaces/usb-type-c
Product | Description | Pricing ($/Unit) | Compliance | Status | Segments | Key Detection | VDD Min (V) | VDD Max (V) | VLCD Min (V) | VLCD Max (V) | Operating Temperature (°C) | Output Ports | PWM Outputs | Package Type | verify_url
FUSB380 | Autonomous USB Type-C™ Cable Marker | $0.3667 | Pb H | Active |  |  |  | WLCSP-12 | https://www.onsemi.com/products/interfaces/usb-type-c
LCD Drivers | Autonomous USB Type-C™ Cable Marker | $0.3667 | Pb H | Active |  |  |  | WLCSP-12 | https://www.onsemi.com/products/interfaces/usb-type-c
Product | Description | Pricing ($/Unit) | Compliance | Status | Segments | Key Detection | VDD Min (V) | VDD Max (V) | VLCD Min (V) | VLCD Max (V) | Operating Temperature (°C) | Output Ports | PWM Outputs | Package Type | verify_url
Product | Description | Pricing ($/Unit) | Compliance | Status | DSP Core (bits) | Coprocessor Type | MIPS | Dynamic Range (dB) | RAM (kB) | Istandby Typ (µA) | Audio Inputs | Audio Outputs | Package Type | verify_url
Audio DSP Systems | Description | Pricing ($/Unit) | Compliance | Status | DSP Core (bits) | Coprocessor Type | MIPS | Dynamic Range (dB) | RAM (kB) | Istandby Typ (µA) | Audio Inputs | Audio Outputs | Package Type | verify_url
Product | Description | Pricing ($/Unit) | Compliance | Status | DSP Core (bits) | Coprocessor Type | MIPS | Dynamic Range (dB) | RAM (kB) | Istandby Typ (µA) | Audio Inputs | Audio Outputs | Package Type | verify_url
LC786820E | Compressed Audio Signal Processor IC with USB Host Controller |  | Pb H | Product Preview | 24 | - | 64 | - | 320 | - | Analog x3, Digital x3 | Analog stereo x1, Analog mono x1, Digital x1 | PQFP-100 / QIP-100E | https://www.onsemi.com/products/audio-video-assp/audio-dsp-systems
LC786821E | Compressed Audio Signal Processor IC with USB Host Controller and Bluetooth |  | Pb H | Product Preview | 24 | - | 96 | - | 320 | - | Analog x3, Digital x3 | Analog stereo x1, Analog mono x1, Digital x1 | PQFP-100 / QIP-100E | https://www.onsemi.com/products/audio-video-assp/audio-dsp-systems
BELASIGNA 200 | Single-Chip Audio Processing System |  | Pb H | Active | 16 | WOLA | 40 | 83 | 42 | 250 | 2 | 2 | WLCSP-40 | https://www.onsemi.com/products/audio-video-assp/audio-dsp-systems
BELASIGNA 300 | 24 bit Audio Processor for Portable Communication Devices |  | Pb H | Active | 24 | HEAR | - | 110 | - | 60 | 4 | 2 | WLCSP-35 | https://www.onsemi.com/products/audio-video-assp/audio-dsp-systems
BELASIGNA R262 | Wideband Voice Capture and Noise Reduction SoC |  | Pb H | Active | 16 | WOLA | 60 | 88 | - | 40 | 2 | 2 | WLCSP-26 | https://www.onsemi.com/products/audio-video-assp/audio-dsp-systems
FAN3852 | Microphone Pre-Amplifier with Digital Output | $0.1733 | Pb H | Active | [8 empty] | WLCSP-6 | https://www.onsemi.com/products/audio-video-assp/audio-dsp-systems
LC703200AW | Speech Processing LSI | $6.5332 | Pb H | Active | 32 | - | 68 | 88 | - | 10 | 2 | 2 | SPQFP-64 / SQFP-64 | https://www.onsemi.com/products/audio-video-assp/audio-dsp-systems
LC823425 | Audio LSI for Portable Sound Solution, Low Power | $10.4904 | Pb H | Active | 32 | - | 110 | - | 512 | - | 2 | 2 | LFBGA-221 / FBGA-221J TQFP-128 / TQFP-128L | https://www.onsemi.com/products/audio-video-assp/audio-dsp-systems
LC823433TA | Audio Processing System LSI for MP3 Record and Playback Devices |  | Pb H | Active | 32 | - | 60 | - | 246 | - | 2 | 2 | TQFP-128 / TQFP-128L | https://www.onsemi.com/products/audio-video-assp/audio-dsp-systems
LC823450 | Low Power & High-Resolution Audio Processing System-on-Chip (SoC) | $10.5997 | Pb H | Active | 32 | - | 160 | - | 1656 | - | 2 | 2 | LFBGA240 11x11, 0.65P TQFP-128 / TQFP-128L WLCSP-154 | https://www.onsemi.com/products/audio-video-assp/audio-dsp-systems
LC823455 | Low Power & High-Resolution Audio Processing System LSI for Portable Sound Solutions | $7.4665 | Pb H | Active | 32 |  | 170 |  |  |  | 2 | 2 | WLCSP-120 | https://www.onsemi.com/products/audio-video-assp/audio-dsp-systems
LCD Drivers
Product | Description | Pricing ($/Unit) | Compliance | Status | Segments | Key Detection | VDD Min (V) | VDD Max (V) | VLCD Min (V) | VLCD Max (V) | Operating Temperature (°C) | Output Ports | PWM Outputs | Package Type | verify_url
LCD Drivers | Description | Pricing ($/Unit) | Compliance | Status | Segments | Key Detection | VDD Min (V) | VDD Max (V) | VLCD Min (V) | VLCD Max (V) | Operating Temperature (°C) | Output Ports | PWM Outputs | Package Type | verify_url
Product | Description | Pricing ($/Unit) | Compliance | Status | Segments | Key Detection | VDD Min (V) | VDD Max (V) | VLCD Min (V) | VLCD Max (V) | Operating Temperature (°C) | Output Ports | PWM Outputs | Package Type | verify_url
Product | Description | Pricing ($/Unit) | Compliance | Status | Function | Control Type | fs Max (kHz) | Power Dissipation Max (mW) | Supply Voltage Min (V) | Supply Voltage Max (V) | Operating Temp Min (°C) | Operating Temp Max (°C) | Package Type | verify_url | https://www.onsemi.com/products/audio-video-assp/lcd-drivers
LC75806PT | LCD Driver, 1/4 and 1/3 Duty, with Key Input | $2.3999 | Pb H | Active | 1/3 Duty: 225 (198) to 231 (204) 1/4 Duty: 296 (260) to 304 (268) | 20 to 30 | 4.5 | 6 | VDD | VDD | -40 to 85 | 9 |  | TQFP-100 | https://www.onsemi.com/products/audio-video-assp/lcd-drivers
Audio ASSP | Dot-Matrix LCD Controller/Driver, 1/8, 1/9 Duty, with Key Input | $2.5333 | Pb H | Active | 1/8 Duty: Dot matrix (5x7)x13+65 1/9 Duty: Dot matrix (5x8)x12+64 | 35 (20) | 2.7 | 3.6 | 4.5 | 10 | -40 to 85 | 3 | 3 | TQFP-100 | https://www.onsemi.com/products/audio-video-assp/lcd-drivers
Product | Description | Pricing ($/Unit) | Compliance | Status | Function | Control Type | fs Max (kHz) | Power Dissipation Max (mW) | Supply Voltage Min (V) | Supply Voltage Max (V) | Operating Temp Min (°C) | Operating Temp Max (°C) | Package Type | verify_url | https://www.onsemi.com/products/audio-video-assp/lcd-drivers
LC75829PW | LCD Driver, 1/4, 1/3 Duty, General-Purpose | $1.3333 | Pb H | Active | 1/3 Duty: 159 (147) 1/4 Duty: 208 (192) |  | 4.5 | 6 | VDD | VDD | -40 to 85 | 4 |  | SPQFP-64 / SQFP-64 | https://www.onsemi.com/products/audio-video-assp/lcd-drivers
LC75832E | LCD Driver, 1/2 Duty, Static Drive | $1.6666 | Pb | Active | 1/2 Duty: 108 (100) Static: 54 (50) |  | 2.7 | 6 | 2.7 | 6 | -40 to 105 | 4 |  | PQFP-64 / QIP-64E | https://www.onsemi.com/products/audio-video-assp/lcd-drivers
LC75832W | LCD Driver, 1/2 Duty, Static Drive | $1.2537 | Pb | Active | 1/2 Duty: 108 (100) Static: 54 (50) |  | 2.7 | 6 | 2.7 | 6 | -40 to 105 | 4 |  | SPQFP-64 / SQFP-64 | https://www.onsemi.com/products/audio-video-assp/lcd-drivers
LC75836W | LCD Driver, 1/4 Duty | $1.2666 | Pb H | Active | 1/4 Duty: 140 (124) |  | 4.5 | 6 | VDD | VDD | -40 to 85 | 4 |  | SPQFP-48 / SQFP-48 | https://www.onsemi.com/products/audio-video-assp/lcd-drivers
LC75836WS-T | LCD Driver, 1/4 Duty, General-Purpose | $1.3333 | Pb H | Active | 1/4 Duty: 140 (124) |  | 4.5 | 6 | VDD | VDD | -40 to 105 | 4 |  | SPQFP-48 / SQFP-48 | https://www.onsemi.com/products/audio-video-assp/lcd-drivers
LC75841PE | Satic, 1/2 Duty General Purpose LCD Driver | $1.4666 | Pb H | Active | 1/2 Duty: 54 (46) Static: 27 (23) |  | 4 | 6 | VDD | VDD | -40 to 105 | 4 |  | LQFP-36 / QFP-36 | https://www.onsemi.com/products/audio-video-assp/lcd-drivers
LC75843UGA | LCD Driver, 1/1 to 1/4 Duty, General-Purpose | $1.1333 | Pb A H P | Active | 1/2 Duty: 54 (46) 1/3 Duty: 78 (66) 1/4 Duty: 100 (84) Static: 28 (24) |  | 4.5 | 6.3 | VDD | VDD | -40 to 105 | 4 | 3 | TSSOP-36 | https://www.onsemi.com/products/audio-video-assp/lcd-drivers
LC75847T | LCD Driver, 1/4 and 1/3 Duty, General-Purpose | $2.6723 | Pb | Active | 1/3 Duty: 318 (294) 1/4 Duty: 420 (388) |  | 2.7 | 6 | 2.7 | 6 | -40 to 85 | 8 |  | TQFP-120 | https://www.onsemi.com/products/audio-video-assp/lcd-drivers
LC75857W | LCD Driver, 1/3, 1/4 Duty, with Key Input | $1.56 | Pb H | Active | 1/3 Duty: 117 (105) to 126 (114) 1/4 Duty: 152 (136) to 164 (148) | 15 to 30 | 2.7 | 6 | 2.7 | 6 | -40 to 85 | 4 |  | SPQFP-64 / SQFP-64 | https://www.onsemi.com/products/audio-video-assp/lcd-drivers
LC75890W | LCD Driver, 1/4 Duty, Static Drive, General-Purpose | $1.3442 | Pb H | Active | 1/4 Duty: 148 (100) Static: 37 (25) |  | 2.7 | 3.6 | 2.7 | 5.5 | -40 to 85 | 12 | 3 | SPQFP-48 / SQFP-48 | https://www.onsemi.com/products/audio-video-assp/lcd-drivers
Video Conditioning | Dot-Matrix LCD Driver | $0.96 | Pb | Active |  |  | 2.7 | 5.5 | 12 | 32 | -20 to 85 |  |  | PQFP-100 / QIP-100E | https://www.onsemi.com/products/audio-video-assp/lcd-drivers
Product | Description | Pricing ($/Unit) | Compliance | Status | Resolution | Channels | Disable | VCC (Min) (V) | VCC (Max) (V) | Frequency Response (MHz) | Package Type | verify_url |  | PQFP-100 / QIP-100E | https://www.onsemi.com/products/audio-video-assp/lcd-drivers
LC79431KNE | Dot-Matrix LCD Driver | $1.8666 | Pb | Active |  |  | 2.7 | 5.5 | 12 | 32 | -20 to 85 |  |  | PQFP-100 / QIP-100E | https://www.onsemi.com/products/audio-video-assp/lcd-drivers
Video Conditioning | EPD (Electronic Paper Display) Controller and Driver | $4.3652 | Pb | Active |  |  | 1.6 | 3.6 | -15 | 15 | -30 to 80 |  |  |  | https://www.onsemi.com/products/audio-video-assp/lcd-drivers
Product | Description | Pricing ($/Unit) | Compliance | Status | Resolution | Channels | Disable | VCC (Min) (V) | VCC (Max) (V) | Frequency Response (MHz) | Package Type | verify_url
Product | Description | Pricing ($/Unit) | Compliance | Status | Function | Control Type | fs Max (kHz) | Power Dissipation Max (mW) | Supply Voltage Min (V) | Supply Voltage Max (V) | Operating Temp Min (°C) | Operating Temp Max (°C) | Package Type | verify_url
Audio ASSP | Description | Pricing ($/Unit) | Compliance | Status | Function | Control Type | fs Max (kHz) | Power Dissipation Max (mW) | Supply Voltage Min (V) | Supply Voltage Max (V) | Operating Temp Min (°C) | Operating Temp Max (°C) | Package Type | verify_url
Product | Description | Pricing ($/Unit) | Compliance | Status | Function | Control Type | fs Max (kHz) | Power Dissipation Max (mW) | Supply Voltage Min (V) | Supply Voltage Max (V) | Operating Temp Min (°C) | Operating Temp Max (°C) | Package Type | verify_url
Audiology DSP Systems | Microphone Pre-Amplifier with Digital Output | $0.1733 | Pb H | Active | Digital Audio Interface Receiver | None | . | . | . | . | . | . | WLCSP-6 | https://www.onsemi.com/products/audio-video-assp/audio-assp
Product | Description | Pricing ($/Unit) | Compliance | Status | WDRC Channels | Graphic EQ Bands | Program Modes | Advanced Algorithms | Acoustic Indicators | Other Features | Wireless Standards | Package Type | verify_url | https://www.onsemi.com/products/audio-video-assp/audio-assp
LA72912V | FM Modulator and Demodulator for Video Signals Plus ASK Communication | $2.7119 | Pb H | Active | FM IF | DC | 11500-13500 | 444 | 4.7 | 5.5 | -30 | 70 | SSOP-24 | https://www.onsemi.com/products/audio-video-assp/audio-assp
Audiology DSP Systems | FM Modulator and Demodulator for Audio Signals | $3.3283 | Pb H | Active | FM IF | DC | 4500 & 6500 | 300 | 4.7 | 5.5 | -20 | 70 | SSOP-16 | https://www.onsemi.com/products/audio-video-assp/audio-assp
Product | Description | Pricing ($/Unit) | Compliance | Status | WDRC Channels | Graphic EQ Bands | Program Modes | Advanced Algorithms | Acoustic Indicators | Other Features | Wireless Standards | Package Type | verify_url | https://www.onsemi.com/products/audio-video-assp/audio-assp
LC78615E | Digital Servo Processor LSI for Compact Disc Player with integrated RF Amplifier | $1.6 | Pb H | Active | - | - | - | - | 3 | 3.6 | -40 | 85 | PQFP-64 / QIP-64E | https://www.onsemi.com/products/audio-video-assp/audio-assp
LC78616PE | Digital Servo Processor LSI for Compact Disc Player with RF Amplifier | $2.3333 | Pb H | Active | - | - | - | - | 3 | 3.6 | -40 | 85 | PQFP-100 / QIP-100E | https://www.onsemi.com/products/audio-video-assp/audio-assp
LC89075WA | Digital Audio Interface Receiver with Stereo ADC and Audio Selector | $1.8777 | Pb H | Active | S/PDIF Demodulator | SPI | 195 | 400 | 4.5, 3.0 | 5.5, 3.6 | -30 | 85 | SPQFP-64 / SQFP-64 | https://www.onsemi.com/products/audio-video-assp/audio-assp
LC89091JA | Digital Audio Interface Receiver | $0.84 | Pb H | Active | S/PDIF Demodulator | I2C | 195 | 72 | 3 | 3.6 | -30 | 70 | SSOP-16 | https://www.onsemi.com/products/audio-video-assp/audio-assp
MC1496 | Balanced Modulator and Demodulator | $0.3079 | Pb H | Active | Modulator/Demodulator | None | 80000 | 33 | - | - | 0 | 70 | SOIC-14 | https://www.onsemi.com/products/audio-video-assp/audio-assp
MC1496B | Balanced Modulator and Demodulator | $0.3321 | Pb H | Active | Modulator/Demodulator | None | 80000 | 33 | - | - | -40 | 125 | SOIC-14 | https://www.onsemi.com/products/audio-video-assp/audio-assp
Video Conditioning
Product | Description | Pricing ($/Unit) | Compliance | Status | Resolution | Channels | Disable | VCC (Min) (V) | VCC (Max) (V) | Frequency Response (MHz) | Package Type | verify_url
Video Conditioning | Description | Pricing ($/Unit) | Compliance | Status | Configuration | VBR Max (V) | RDS(on) Max (Ω) | Package Type | verify_url | Frequency Response (MHz) | Package Type | verify_url
Product | Description | Pricing ($/Unit) | Compliance | Status | Resolution | Channels | Disable | VCC (Min) (V) | VCC (Max) (V) | Frequency Response (MHz) | Package Type | verify_url
MOSFET Modules | Video Filter Driver, Three Channel 4th Order Standard Definition | $0.1883 | Pb H | Active | SD | 3 | No | 4.75 | 5.25 | 8 | SOIC-8 | https://www.onsemi.com/products/audio-video-assp/video-conditioning
Product | Description | Pricing ($/Unit) | Compliance | Status | Configuration | VBR Max (V) | RDS(on) Max (Ω) | Package Type | verify_url | 8 | SIP-6 | https://www.onsemi.com/products/audio-video-assp/video-conditioning
FMS6203 | Video Filter Driver, 3-Channel, for SD/PS/HD | $0.96 | Pb H | Active | HD PS SD | 3 | Yes | 4.75 | 5.25 | 32 | TSSOP-14 WB | https://www.onsemi.com/products/audio-video-assp/video-conditioning
FMS6502 | 8 Input, 6 Output Video Switch Matrix with Output Drivers | $0.6933 | Pb | Active | HD PS SD | 8 | No | 3.135 | 5.25 | - | TSSOP-24 | https://www.onsemi.com/products/audio-video-assp/video-conditioning
Audiology DSP Systems
Product | Description | Pricing ($/Unit) | Compliance | Status | WDRC Channels | Graphic EQ Bands | Program Modes | Advanced Algorithms | Acoustic Indicators | Other Features | Wireless Standards | Package Type | verify_url
Audiology DSP Systems | Description | Pricing ($/Unit) | Compliance | Status | WDRC Channels | Graphic EQ Bands | Program Modes | Advanced Algorithms | Acoustic Indicators | Other Features | Wireless Standards | Package Type | verify_url
Product | Description | Pricing ($/Unit) | Compliance | Status | WDRC Channels | Graphic EQ Bands | Program Modes | Advanced Algorithms | Acoustic Indicators | Other Features | Wireless Standards | Package Type | verify_url
EZAIRO 7111 | Audio Processor, DSP for Hearing Aids |  | Pb H | Active | 8 | 33 | 8 | Adaptive Feedback Cancellation Adaptive Noise Reduction Automatic Adaptive Directionality Directional Microphone Environmental Classification | Tone Sequences Voice Alerts | Datalogging Digital Volume Control Hand Solderable | null | SIP-19 | https://www.onsemi.com/products/audio-video-assp/audiology-dsp-systems
EZAIRO 7160 SL | Audio Processor, Wireless-Enabled DSP for Hearing Aids |  | Pb H | Active | 16 | 33 | 8 | Adaptive Feedback Cancellation Adaptive Noise Reduction Automatic Adaptive Directionality Directional Microphone Environmental Classification Stereo Audio Streaming | Tone Sequences Voice Alerts | Datalogging Digital Volume Control Software Configurable | 2.4 GHz Proprietary Bluetooth® Low Energy | SIP-57 | https://www.onsemi.com/products/audio-video-assp/audiology-dsp-systems
RHYTHM R3110 | Pre-Fit DSP Solution for Hearing Aids | $14.6663 | Pb H | Active | 2 | 32 | 3 | Adaptive Noise Reduction | Basic | Trimmer Support | - | SIP-21 | https://www.onsemi.com/products/audio-video-assp/audiology-dsp-systems
RHYTHM R3910 | Preconfigured DSP System for Hearing Aids, with up to 8 WDRC channels | $58.6652 | Pb H | Active | 1 2 4 6 8 | 16 | 6 | Adaptive Feedback Cancellation Adaptive Noise Reduction Automatic Adaptive Directionality Environmental Classification FrontWave Directional Microphone Static Feedback Management | EVOKE | Datalogging Digital Volume Control Software Configurable | - | SIP-25 | https://www.onsemi.com/products/audio-video-assp/audiology-dsp-systems
RHYTHM R3920 | Preconfigured DSP System for Hearing Aids | $67.465 | Pb H | Active | 16 | 16 | 6 | Adaptive Feedback Cancellation Adaptive Noise Reduction Automatic Adaptive Directionality Environmental Classification FrontWave Directional Microphone Impulse Noise Reduction | EVOKE | Datalogging Digital Volume Control Software Configurable | - | SIP-25 | https://www.onsemi.com/products/audio-video-assp/audiology-dsp-systems
RHYTHM SA3229 | Preconfigured DSP System for Hearing Aids, with up to 4 WDRC channels | $29.3326 | Pb H | Active | 1,2,4 | 8 | 4 | Adaptive Feedback Cancellation | EVOKE | Digital Volume Control Software Configurable Trimmer Support | - | SIP-25 | https://www.onsemi.com/products/audio-video-assp/audiology-dsp-systems
SiC Modules | Preconfigured DSP System for Hearing Aids, with up to 4 WDRC channels | $29.3326 | Pb H | Active | 1 2 4 | 8 | 4 | Adaptive Feedback Cancellation | EVOKE | Digital Volume Control Software Configurable Trimmer Support | - | SIP-25 | https://www.onsemi.com/products/audio-video-assp/audiology-dsp-systems
Product | Description | Pricing ($/Unit) | Compliance | Status | Configuration | VBR Max (V) | RDS(on) Typ (Ω) | Package Type | verify_url | Digital Volume Control Software Configurable Trimmer Support | - | SIP-25 | https://www.onsemi.com/products/audio-video-assp/audiology-dsp-systems
MOSFET Modules
SiC Modules | Description | Pricing ($/Unit) | Compliance | Status | Configuration | VBR Max (V) | RDS(on) Max (Ω) | Package Type | verify_url
Product | Description | Pricing ($/Unit) | Compliance | Status | Configuration | VBR Max (V) | RDS(on) Typ (Ω) | Package Type | verify_url
Product | Description | Pricing ($/Unit) | Compliance | Status | Configuration | VBR Max (V) | RDS(on) Max (Ω) | Package Type | verify_url
Si/SiC Hybrid Modules | Power Integrated Module (PIM) Boost Converter Stage for Multiphase and Semi-Bridgeless PFC | $53.332 | Pb A H P | Active | Dual Boost with Si Diodes | 650 | 51 | APMCD-A16 / 12LD, AUTOMOTIVE MODULE APMCD-B16 / 12LD, AUTOMOTIVE MODULE | https://www.onsemi.com/products/power-modules/mosfet-modules
Product | Description | Pricing ($/Unit) | Compliance | Status | Configuration | VBR Max (V) | Rated Current (A) | VCE(sat) Typ (V) | VF Typ (V) | Package Type | verify_url
NVDS015N15MC | N-Channel Shielded Gate PowerTrench 150 V, 15 mΩ, 61.3 A | $0.8592 | Pb A H P | Active | Single | 150 | 15 | DPAK-3 | https://www.onsemi.com/products/power-modules/mosfet-modules
Si/SiC Hybrid Modules | H-Bridge in APM16 Series for LLC and Phase-shifted DC-DC Converter | $53.332 | Pb A H P | Active | Bridge | 650 | 51 | APMCA-B16 / 16LD, AUTOMOTIVE MODULE | https://www.onsemi.com/products/power-modules/mosfet-modules
Product | Description | Pricing ($/Unit) | Compliance | Status | Configuration | VBR Max (V) | Rated Current (A) | VCE(sat) Typ (V) | VF Typ (V) | Package Type | verify_url
FAM04V18DT1 | Automotive Power Module (APM), Automotive, 3-Phase, MOSFET |  | Pb A H P | Active | null | 40V | - | APM20CBB / 20LD, PDD STD, R-EPS MODULE | https://www.onsemi.com/products/power-modules/mosfet-modules
FTCO3V455A1 | Automotive Power Integrated Module (PIM), MOSFET, 40 V, 150 A |  | Pb A H P | Active | 3-phase Inverter with Sense Resistor | 40 |  | APM-19 | https://www.onsemi.com/products/power-modules/mosfet-modules
FTCO3V455A2 | Automotive Power Integrated Module (PIM), MOSFET, 40 V, 150 A |  | Pb A H P | Active | 3-phase Inverter with Sense Resistor | 40 |  | 19LD APM PDD STD | https://www.onsemi.com/products/power-modules/mosfet-modules
FTCO3V85A1 | Automotive Power Integrated Module (PIM), 3-Phase, 1.5 kW 48 V-12 V interleaved DC-DC Converter |  | Pb A H P | Active | 3-phase Inverter with Sense Resistor | 80 |  | 19LD, APM, PDD STD (APM19-CBC) | https://www.onsemi.com/products/power-modules/mosfet-modules
NXV04V120DB1 | 3-Phase Inverter Automotive Power Module, APM19 | $13.973 | Pb A H P | Active | 3-phase Inverter with Sense Resistor | 40 |  | 19LD, APM, PDD STD (APM19-CBC) | https://www.onsemi.com/products/power-modules/mosfet-modules
NXV08V080DB1 | 3-Phase Inverter Automotive Power Module, APM19 |  | Pb A H P | Active | 3-phase Inverter with Sense Resistor | 80 |  | 19LD, APM, PDD STD (APM19-CBC) | https://www.onsemi.com/products/power-modules/mosfet-modules
Audio Power Amplifiers | 3-Phase Inverter Automotive Power Module, APM19 | $21.048 | Pb A H P | Active | 3-phase Inverter with Sense Resistor | 80 |  | 19LD, APM, PDD STD (APM19-CBC) | https://www.onsemi.com/products/power-modules/mosfet-modules
Product | Description | Pricing ($/Unit) | Compliance | Status | Class | Output Power Typ (W) | VCC Max (V) | Output Type | ton Typ (ms) | THD + N Typ (%) | IQ Typ (mA) | ISD Typ (nA) | Package Type | verify_url
SiC Modules
Audio Power Amplifiers | Description | Pricing ($/Unit) | Compliance | Status | Configuration | VBR Max (V) | RDS(on) Typ (Ω) | Package Type | verify_url
Product | Description | Pricing ($/Unit) | Compliance | Status | Class | Output Power Typ (W) | VCC Max (V) | Output Type | ton Typ (ms) | THD + N Typ (%) | IQ Typ (mA) | ISD Typ (nA) | Package Type | verify_url
Product | Description | Pricing ($/Unit) | Compliance | Status | Configuration | VBR Max (V) | RDS(on) Typ (Ω) | Package Type | verify_url
NXH40B120MNQ1 | Full SiC MOSFET Module, Three Channel Full SiC Boost, 1200 V, 40 mohm SiC MOSFET + 1200 V, 40 A SiC Diode | $93.331 | Pb H | Active | Three Channel Boost | 1200 | 40 | PIM32, 71x37.4 (SOLDER PIN) | https://www.onsemi.com/products/power-modules/sic-modules
NXH80B120MNQ0 | Full SiC MOSFET Module, Two Channel Full SiC Boost, 1200 V, 80 mohm SiC MOSFET + 1200 V, 20 A SiC Diode | $49.3321 | Pb H | Active | Two Channel Boost | 1200 | 80 | Q0 | https://www.onsemi.com/products/power-modules/sic-modules
Si/SiC Hybrid Modules
Product | Description | Pricing ($/Unit) | Compliance | Status | Configuration | VBR Max (V) | Rated Current (A) | VCE(sat) Typ (V) | VF Typ (V) | Package Type | verify_url
Si/SiC Hybrid Modules | Description | Pricing ($/Unit) | Compliance | Status | Configuration | VBR Max (V) | Rated Current (A) | VCE(sat) Typ (V) | VF Typ (V) | Package Type | verify_url
Product | Description | Pricing ($/Unit) | Compliance | Status | Configuration | VBR Max (V) | Rated Current (A) | VCE(sat) Typ (V) | VF Typ (V) | Package Type | verify_url
NXH350N100H4Q2F2P1G | SiC Hybrid Module, I-Type NPC 1000 V, 350 A IGBT, 1200 V, 100 A SiC Diode | $113.3305 | Pb H | Active | I-Type | 1000 | 375 | 1.63 | 1.5 | PIM42, 93x47 (PRESSFIT) PIM42, 93x47 (SOLDER PIN) | https://www.onsemi.com/products/power-modules/si-sic-hybrid-modules
NXH400N100H4Q2F2 | SiC Hybrid Module, I-Type NPC 1000 V, 400 A IGBT, 1200 V, 100 A SiC Diode | $132.9967 | Pb H | Active | I-Type | 1000 | 400 | 1.77 | 1.5 | PIM42, 93x47 (PRESSFIT) PIM42, 93x47 (SOLDER PIN) | https://www.onsemi.com/products/power-modules/si-sic-hybrid-modules
NXH450B100H4Q2 | Si/SiC Hybrid Modules, 3 Channel Symmetric Boost 1000 V, 150 A IGBT, 1200 V, 30 A SiC Diode | $95.9976 | Pb H | Active | 3 Channel Symmetric Boost | 1000 | 150 | 1.8 | 1.4 | PIM56, 93x47 (PRESSFIT) PIM56, 93x47 (SOLDER PIN) | https://www.onsemi.com/products/power-modules/si-sic-hybrid-modules
NXH100B120H3Q0 | Power Integrated Module, Dual Boost, 1200 V, 50 A IGBT + 1200 V, 20 A SiC Diode. | $30.6659 | Pb H | Active | Dual Boost | 1200 | 50 | 1.77 | 1.44 | PIM22 55x32.5 (PRESSFIT PIN) Q0 | https://www.onsemi.com/products/power-modules/si-sic-hybrid-modules
NXH200T120H3Q2 | Si/SiC Hybrid Module, Split T-Type NPC, IGBT 1200 V, 200 A and 650 V, 150 A. SiC Diode 650 V, 75 A. | $93.9977 | Pb H | Active | Split T-Type NPC Inverter | 1200 | 200 | 1.86 | 1.48 | Q2 | https://www.onsemi.com/products/power-modules/si-sic-hybrid-modules
NXH240B120H3Q1 | Power Integrated Module (PIM) 3-channel 1200 V IGBT + SiC Boost, 80 A IGBT and 20 A SiC diode | $43.9989 | Pb | Active | 3 Channel Boost | 1200 | 80 | 1.65 | 1.48 | PIM32, 71x37.4 (PRESS-FIT) | https://www.onsemi.com/products/power-modules/si-sic-hybrid-modules
NXH80B120H2Q0 | Power Integrated Module, Dual Boost, 1200 V, 40 A IGBT + 1200 V, 15 A SiC Diode | $47.9988 | Pb H | Active | Dual Boost | 1200 | 15 | 2.1 | 1.4 | Q0 | https://www.onsemi.com/products/power-modules/si-sic-hybrid-modules
Audio Power Amplifiers
Product | Description | Pricing ($/Unit) | Compliance | Status | Class | Output Power Typ (W) | VCC Max (V) | Output Type | ton Typ (ms) | THD + N Typ (%) | IQ Typ (mA) | ISD Typ (nA) | Package Type | verify_url
Audio Power Amplifiers | Description | Pricing ($/Unit) | Compliance | Status | Class | Output Power Typ (W) | VCC Max (V) | Output Type | ton Typ (ms) | THD + N Typ (%) | IQ Typ (mA) | ISD Typ (nA) | Package Type | verify_url
Product | Description | Pricing ($/Unit) | Compliance | Status | Class | Output Power Typ (W) | VCC Max (V) | Output Type | ton Typ (ms) | THD + N Typ (%) | IQ Typ (mA) | ISD Typ (nA) | Package Type | verify_url
FAN3852 | Microphone Pre-Amplifier with Digital Output | $0.1733 | Pb H | Active | [8 empty] | WLCSP-6 | https://www.onsemi.com/products/amplifiers-comparators/audio-power-amplifiers
Video Amplifiers | Audio Power Amplifier, Class AB, 2-Channel, 0.35 W | $0.744 | Pb | Active | AB | 0.35 | 7 | Dual | - | 0.35 | 8.6 | 100 | SSOP-20 | https://www.onsemi.com/products/amplifiers-comparators/audio-power-amplifiers
Product | Description | Pricing ($/Unit) | Compliance | Status | Channels | GBW Typ (MHz) | VCC Max (V) | ID Typ (mA) | TA Min (°C) | TA Max (°C) | Package Type | verify_url | HSSOP-14 | https://www.onsemi.com/products/amplifiers-comparators/audio-power-amplifiers
NCP2704 | Audio Management Subsystem - Power Amplifier, Class D | $0.8 | Pb | Active | D | 1.4 | 5.5 | Differential | 1 | 0.1 | 3.6 | 100 | Flip-Chip-20 | https://www.onsemi.com/products/amplifiers-comparators/audio-power-amplifiers
NCP2809 | Audio Power Amplifier, Stereo Headphone 135 mW | $0.2667 | Pb H | Active | AB | 0.135 | 5.5 | Multiple Analog | 285 | 0.003 | 1.5 | 10 | Micro10 | https://www.onsemi.com/products/amplifiers-comparators/audio-power-amplifiers
NCP2811 | Audio Power Amplifier, True Ground Stereo Headphone | $0.3867 | Pb H | Active | AB | 0.11 | 5 | Multiple Analog | 1 | 0.01 | 6 | 10 | Flip-Chip-12 TSSOP-14 | https://www.onsemi.com/products/amplifiers-comparators/audio-power-amplifiers
Comparators | Audio Amplifier, NOCAP, LongPlay, Headphone | $0.2933 | Pb H | Active | AB | 0.042 | 5.5 | BTL | 1 | 0.02 | 2.3 | 1000 | Flip-Chip-12 | https://www.onsemi.com/products/amplifiers-comparators/audio-power-amplifiers
Product | Description | Pricing ($/Unit) | Compliance | Status | Channels | VCC Min (V) | VCC Max (V) | IO Typ (mA) | ICC Typ (mA) | tres Typ (ns) | VIO Max (mV) | TA Min (°C) | TA Max (°C) | Package Type | verify_url
NCP2823 | Audio Power Amplifier, 3.0 W, Filterless, Class D | $0.2533 | Pb H | Active | D | 1.5 3 | 5.5 | BTL | 7.4 | 0.08 | 1.8 2.6 | 10 | Flip-Chip-9 | https://www.onsemi.com/products/amplifiers-comparators/audio-power-amplifiers
Comparators | Audio Power Amplifier, 1.0 W | $0.24 | Pb H | Active | AB | 1 | 5.5 | BTL | 285 | 0.02 | 1.5 | 10 | Micro8™ | https://www.onsemi.com/products/amplifiers-comparators/audio-power-amplifiers
Product | Description | Pricing ($/Unit) | Compliance | Status | Channels | VCC Min (V) | VCC Max (V) | IO Typ (mA) | ICC Typ (mA) | tres Typ (ns) | VIO Max (mV) | TA Min (°C) | TA Max (°C) | Package Type | verify_url
NCS2632 | NOCAP™, Pop-Free, 3 Vrms Audio Line Driver with Adjustable Gain | $0.2464 | Pb H | Active | AB | - | 5.5 | Differential | 0.55 | 0.001 | 7 | - | TSSOP-14 | https://www.onsemi.com/products/amplifiers-comparators/audio-power-amplifiers
NE570 | Compandor | $2.7167 | Pb H | Active | - | - | 24 | - | - | - | - | - | SOIC-16W | https://www.onsemi.com/products/amplifiers-comparators/audio-power-amplifiers
ONA10IV | 16 Watt Digital Input Class-D Audio Amplifier With Speaker Sense Digital Output | $1.2 | Pb H | Active | D | 16 | 14 | BTL |  | 0.012 | 13.5 | 2000 | WLCSP-30 | https://www.onsemi.com/products/amplifiers-comparators/audio-power-amplifiers
SA571 | Compandor | $2.6666 | Pb H | Active | - | - | 18 | - | - | - | - | - | SOIC-16W | https://www.onsemi.com/products/amplifiers-comparators/audio-power-amplifiers
SA572 | Programmable Analog Compandor | $3.0799 | Pb H | Active | - | - | 22 | Dual | - | 0.2 | - | - | SOIC-16W TSSOP-16 | https://www.onsemi.com/products/amplifiers-comparators/audio-power-amplifiers
SA575 | Low Voltage Compandor | $1.87 | Pb H | Active | - | - | 7 | Dual | - | 0.12 | - | - | SOIC-20W TSSOP-20 | https://www.onsemi.com/products/amplifiers-comparators/audio-power-amplifiers
Video Amplifiers
Product | Description | Pricing ($/Unit) | Compliance | Status | Channels | GBW Typ (MHz) | VCC Max (V) | ID Typ (mA) | TA Min (°C) | TA Max (°C) | Package Type | verify_url
Video Amplifiers | Description | Pricing ($/Unit) | Compliance | Status | Channels | GBW Typ (MHz) | VCC Max (V) | ID Typ (mA) | TA Min (°C) | TA Max (°C) | Package Type | verify_url
Product | Description | Pricing ($/Unit) | Compliance | Status | Channels | GBW Typ (MHz) | VCC Max (V) | ID Typ (mA) | TA Min (°C) | TA Max (°C) | Package Type | verify_url
NCS2563 | Video Amplifier, 3-Channel, with HD Reconstruction Filters | $0.4227 | Pb H | Active | 3 | 30 | 5.5 | 22 | -40 | 85 | SOIC-8 | https://www.onsemi.com/products/amplifiers-comparators/video-amplifiers
NCS2566 | Video Amplifier, 6-Channel (Triple SD, Triple Selectable SD/HD) | $0.72 | Pb H | Active | 6 | 8 34 | 5.3 | 65 | -40 | 85 | TSSOP-20 | https://www.onsemi.com/products/amplifiers-comparators/video-amplifiers
NCS2584 | Video Amplifier, 4-Channel, with Load Detection and Signal Detection | $0.4267 | Pb H | Active | 4 | 8 34 | 5.5 | 40 | -40 | 85 | TSSOP-14 | https://www.onsemi.com/products/amplifiers-comparators/video-amplifiers
NE592 | Video Amplifier | $0.348 | Pb H | Active | 1 | 40 90 | 8 | 18 | 0 | 70 | SOIC-14 SOIC-8 | https://www.onsemi.com/products/amplifiers-comparators/video-amplifiers
Comparators
Product | Description | Pricing ($/Unit) | Compliance | Status | Channels | VCC Min (V) | VCC Max (V) | IO Typ (mA) | ICC Typ (mA) | tres Typ (ns) | VIO Max (mV) | TA Min (°C) | TA Max (°C) | Package Type | verify_url
Comparators | Description | Pricing ($/Unit) | Compliance | Status | Channels | VCC Min (V) | VCC Max (V) | IO Typ (mA) | ICC Typ (mA) | tres Typ (ns) | VIO Max (mV) | TA Min (°C) | TA Max (°C) | Package Type | verify_url
Product | Description | Pricing ($/Unit) | Compliance | Status | Channels | VCC Min (V) | VCC Max (V) | IO Typ (mA) | ICC Typ (mA) | tres Typ (ns) | VIO Max (mV) | TA Min (°C) | TA Max (°C) | Package Type | verify_url
LM211 | Comparator, Single | $0.1483 | Pb H | Active | 1 | 5 | 36 | 8 | 2.4 | 200 | 3 | -25 | 85 | SOIC-8 | https://www.onsemi.com/products/amplifiers-comparators/comparators
LM239 | Comparator, Quad, Single Supply, 36 V | $0.0867 | Pb H | Active | 4 | 3 | 36 | 16 | 1 | 1300 | 5 | -25 | 85 | SOIC-14 TSSOP-14 | https://www.onsemi.com/products/amplifiers-comparators/comparators
LM2901 | Comparator, Quad, Single Supply, 36 V | $0.0867 | Pb H | Active | 4 | 3 | 36 | 16 | 1 | 300 1300 | 7 | -40 | 105 125 | SOIC-14 TSSOP-14 | https://www.onsemi.com/products/amplifiers-comparators/comparators
LM2903 | Comparator, Dual, Low Offset Voltage | $0.078 | Pb H | Active | 2 | 2 | 36 | 16 | 0.4 0.7 | 1500 | 7 | -40 | 105 | Micro8™ SOIC-8 | https://www.onsemi.com/products/amplifiers-comparators/comparators
LM2903V | Comparator, Dual, Low Offset Voltage | $0.1416 | Pb H | Active | 2 | 2 | 36 | 16 | 0.7 | 1500 | 7 | -40 | 125 | SOIC-8 | https://www.onsemi.com/products/amplifiers-comparators/comparators
LM293 | Comparator, Dual, Low Offset Voltage | $0.0811 | Pb H | Active | 2 | 2 | 36 | 16 | 0.7 | 1300 | 5 | -25 | 85 | Micro8™ SOIC-8 | https://www.onsemi.com/products/amplifiers-comparators/comparators
LM311 | Comparator, Single | $0.1313 | Pb H | Active | 1 | 5 | 36 | 8 | 2.4 | 200 | 7.5 | 0 | 70 | SOIC-8 | https://www.onsemi.com/products/amplifiers-comparators/comparators
LM339 | Comparator, Quad, Single Supply | $0.0816 | Pb H | Active | 4 | 3 | 36 | 16 | 1 | 1300 | 5 | 0 | 70 | SOIC-14 TSSOP-14 | https://www.onsemi.com/products/amplifiers-comparators/comparators
LM393 | Comparator, Dual, Low Offset Voltage | $0.0597 | Pb H | Active | 2 | 2 | 36 | 16 | 0.4 0.7 | 1300 | 5 | 0 | 70 | Micro8™ SOIC-8 | https://www.onsemi.com/products/amplifiers-comparators/comparators
LMV331 | Comparator, Single, Low Voltage | $0.1449 | Pb H | Active | 1 | 2.7 | 5 | 84 | 0.06 | 800 | 9 | -40 | 85 | SC-88A / SC-70-5 TSOP-5 / SOT-23-5 | https://www.onsemi.com/products/amplifiers-comparators/comparators
LMV339 | Comparator, Quad, Low Voltage | $0.1783 | Pb H | Active | 4 | 2.7 | 5 | 84 | 0.17 | 800 | 9 | -40 | 85 | SOIC-14 TSSOP-14 | https://www.onsemi.com/products/amplifiers-comparators/comparators
LMV393 | Comparator, Dual, Low Voltage | $0.1311 | Pb H | Active | 2 | 2.7 | 5.5 | 84 | 0.1 | 800 | 9 | -40 | 85 | Micro8™ SOIC-8 UDFN-8 | https://www.onsemi.com/products/amplifiers-comparators/comparators
MC3302 | Comparator, Quad, Single Supply | $0.2268 | Pb H | Active | 4 | 3 | 30 | 16 | 1 | 1300 | 20 | -40 | 85 | SOIC-14 TSSOP-14 | https://www.onsemi.com/products/amplifiers-comparators/comparators
Current Sense Amplifiers | Comparator, Complementary, Low Voltage | $0.2267 | Pb A H P | Active | 1 | 0.85 | 6 | 70 | 0.01 | 1100 | 5 | -40 | 105 | DFN-6 SC-88A / SC-70-5 TSOP-5 / SOT-23-5 | https://www.onsemi.com/products/amplifiers-comparators/comparators
Product | Description | Pricing ($/Unit) | Compliance | Status | Channels | Gain (V/V) | Gain Error Max (%) | Vs Min (V) | Vs Max (V) | VCM (V) | Iq Typ (mA) | Bandwidth Typ (-3dB) | Vos Max (mV) | Vos Drift Max (µV/°C) | Operating Temperature Range (°C) | CMRR Typ (dB) | Package Type | verify_url
NCS2202 | Comparator, Low Voltage, Open Drain | $0.24 | Pb A H P | Active | 1 | 0.85 | 6 | 70 | 0.01 | 1100 | 5 | -40 | 105 | SC-88A / SC-70-5 TSOP-5 / SOT-23-5 | https://www.onsemi.com/products/amplifiers-comparators/comparators
Current Sense Amplifiers | Comparator, Low Voltage, Open Drain | $0.132 | Pb H | Active | 1 | 0.85 | 6 | 10 | 0.008 | 580 | 12 | -40 | 105 | UDFN-6 | https://www.onsemi.com/products/amplifiers-comparators/comparators
Product | Description | Pricing ($/Unit) | Compliance | Status | Channels | Gain (V/V) | Gain Error Max (%) | Vs Min (V) | Vs Max (V) | VCM (V) | Iq Typ (mA) | Bandwidth Typ (-3dB) | Vos Max (mV) | Vos Drift Max (µV/°C) | Operating Temperature Range (°C) | CMRR Typ (dB) | Package Type | verify_url
NCS2250 | Comparator, High Speed, 50 ns, Low Voltage, Rail-to-Rail, Push-Pull | $0.1267 | Pb A H P | Active | 1 | 1.8 | 5.5 | 50 | 0.15 | 50 | 6 | -40 | 125 | SC-88A / SC-70-5 TSOP-5 / SOT-23-5 | https://www.onsemi.com/products/amplifiers-comparators/comparators
NCS2252 | Comparator, High Speed, 50 ns, Low Voltage, Rail-to-Rail, Open Drain | $0.1267 | Pb A H P | Active | 1 | 1.8 | 5.5 | 50 | 0.15 | 50 | 6 | -40 | 125 | SC-88A / SC-70-5 TSOP-5 / SOT-23-5 | https://www.onsemi.com/products/amplifiers-comparators/comparators
NCS2300 | Headset Detection Interface | $0.32 | Pb H | Active | 1 | 1.6 | 2.5 | - | 7.5 | 480 | - | -40 | 85 | UDFN-6 | https://www.onsemi.com/products/amplifiers-comparators/comparators
NCS2302 | Headset Detection Interface with Send/End Detect | $0.3733 | Pb H | Active | 2 | 1.6 | 2.8 | 2 | 0.017 | 45 | - | -40 | 85 | UQFN-10 | https://www.onsemi.com/products/amplifiers-comparators/comparators
NCS3402 | Comparator, Dual, Low Power | $0.576 | Pb H | Active | 2 | 2.7 | 16 | 0.5 | 0.00047 | 5000 | 3.6 | -40 | 125 | SOIC-8 | https://www.onsemi.com/products/amplifiers-comparators/comparators
NCV1124 | Comparator, Dual, Variable-Reluctance Sensor Interface |  | Pb A H P | Active | 2 | 4.5 | 5.5 | - | - | - | - | -40 | 125 | SOIC-8 | https://www.onsemi.com/products/amplifiers-comparators/comparators
NCV2393 | Comparator, Dual, CMOS, 16 V Supply | $0.3 | Pb A H P | Active | 2 | 2.7 | 16 | 20 | 0.006 | 1000 | 14 | -40 | 125 | SOIC-8 | https://www.onsemi.com/products/amplifiers-comparators/comparators
NCV2901 | Comparator, Quad, Single Supply, 36V | $0.1485 | Pb A H P | Active | 4 | 3 | 36 | 16 | 1 | 1300 | 7 | -40 | 125 | SOIC-14 TSSOP-14 | https://www.onsemi.com/products/amplifiers-comparators/comparators
NCV2903 | Comparator, Dual, Low Offset Voltage | $0.14 | Pb A H P | Active | 2 | 2 | 36 | 16 | 0.7 | 1500 | 7 | -40 | 125 | Micro8™ SOIC-8 | https://www.onsemi.com/products/amplifiers-comparators/comparators
Operational Amplifiers (Op Amps) | Comparator, Single, Low Voltage | $0.276 | Pb A H P | Active | 1 | 2.7 | 5 | 84 | 0.06 | 800 | 9 | -40 | 125 | TSOP-5 / SOT-23-5 | https://www.onsemi.com/products/amplifiers-comparators/comparators
Product | Description | Pricing ($/Unit) | Compliance | Status | Rail to Rail | Channels | VS Min (V) | VS Max (V) | Iq Typ (mA) | VOS Max (mV) | GBW Typ (MHz) | SR Typ (V/µs) | IO Typ (mA) | ΔVOS/ΔT (μV/C) | eN (nV/√Hz) | Ibias Typ (pA) | CMRR Typ (dB) | Architecture | Temperature Range (°C) | Package Type | verify_url
TL331 | Comparator, Single Channel, Open Collector, Low Power, Wide Supply Range | $0.396 | Pb A H P | Active | 1 | 2 | 36 | 16 | 0.5 0.6 | 400 | 9 | -40 | 125 | TSOP-5 / SOT-23-5 | https://www.onsemi.com/products/amplifiers-comparators/comparators
Operational Amplifiers (Op Amps) | Comparator, Single, Low Power, 36 V | $0.1881 | Pb A H P | Active | 1 | 2 | 36 | 16 | 0.5 | 400 | 5 | -40 | 125 | TSOP-5 / SOT-23-5 | https://www.onsemi.com/products/amplifiers-comparators/comparators
Product | Description | Pricing ($/Unit) | Compliance | Status | Rail to Rail | Channels | VS Min (V) | VS Max (V) | Iq Typ (mA) | VOS Max (mV) | GBW Typ (MHz) | SR Typ (V/µs) | IO Typ (mA) | ΔVOS/ΔT (μV/C) | eN (nV/√Hz) | Ibias Typ (pA) | CMRR Typ (dB) | Architecture | Temperature Range (°C) | Package Type | verify_url
Current Sense Amplifiers
Product | Description | Pricing ($/Unit) | Compliance | Status | Channels | Gain (V/V) | Gain Error Max (%) | Vs Min (V) | Vs Max (V) | VCM (V) | Iq Typ (mA) | Bandwidth Typ (-3dB) | Vos Max (mV) | Vos Drift Max (µV/°C) | Operating Temperature Range (°C) | CMRR Typ (dB) | Package Type | verify_url
Current Sense Amplifiers | Description | Pricing ($/Unit) | Compliance | Status | Channels | Gain (V/V) | Gain Error Max (%) | Vs Min (V) | Vs Max (V) | VCM (V) | Iq Typ (mA) | Bandwidth Typ (-3dB) | Vos Max (mV) | Vos Drift Max (µV/°C) | Operating Temperature Range (°C) | CMRR Typ (dB) | Package Type | verify_url
Product | Description | Pricing ($/Unit) | Compliance | Status | Channels | Gain (V/V) | Gain Error Max (%) | Vs Min (V) | Vs Max (V) | VCM (V) | Iq Typ (mA) | Bandwidth Typ (-3dB) | Vos Max (mV) | Vos Drift Max (µV/°C) | Operating Temperature Range (°C) | CMRR Typ (dB) | Package Type | verify_url
NCS7031 | The NCS(V)7030 and NCS(V)7031, 80 V common-mode, current sense amplifiers. |  | Pb H | Product Preview | 1 | 20 | ±0.3 | 4.5 | 5.5 | -5 to 80 | 3 | 0.1 | 0.3 | 3 | -40 to 125 | 90 | SOIC-8 | https://www.onsemi.com/products/amplifiers-comparators/current-sense-amplifiers
NCS7041 | Current Sense Amplifier, 80V Common-Mode Voltage, Bidirectional |  | Pb A H P | Product Preview | 1 | 14 20 50 100 | ±0.3 | 4.5 | 5.5 | -5 to 80 | 3 | 0.1 | 0.3 | 3 | -40 to 125 | 90 | Micro8™ SOIC-8 | https://www.onsemi.com/products/amplifiers-comparators/current-sense-amplifiers
FAN4010 | Current Sensor Amplifier, High-Side | $0.2667 | Pb H | Active | 1 | - | ±2.5 | 2 | 6 | 0 to 6.3 | 0.0035 | 2 | - | - | -40 to +85 |  | SIP-6 | https://www.onsemi.com/products/amplifiers-comparators/current-sense-amplifiers
NCS199A1R | Current-Shunt Monitors, 26V, Voltage Output, Bidirectional, Zero-Drift, Low- or High- Side Current Sensing | $0.148 | Pb H | Active | 1 | 50 | ±1.5 | 2.2 | 26 | -0.3 to 26 | 0.04 | 0.09 | 0.15 | 0.5 | -40 to 125 | 120 | SC-88-6 / SC-70-6 / SOT-363-6 | https://www.onsemi.com/products/amplifiers-comparators/current-sense-amplifiers
NCS199A2R | Current-Shunt Monitors, 26V, Voltage Output, Bidirectional, Zero-Drift, Low- or High- Side Current Sensing | $0.148 | Pb H | Active | 1 | 100 | ±1.5 | 2.2 | 26 | -0.3 to 26 | 0.04 | 0.06 | 0.15 | 0.5 | -40 to 125 | 120 | SC-88-6 / SC-70-6 / SOT-363-6 | https://www.onsemi.com/products/amplifiers-comparators/current-sense-amplifiers
NCS199A3R | Current-Shunt Monitors, 26V, Voltage Output, Bidirectional, Zero-Drift, Low- or High- Side Current Sensing | $0.2 | Pb H | Active | 1 | 200 | ±1.5 | 2.2 | 26 | -0.3 to 26 | 0.04 | 0.04 | 0.15 | 0.5 | -40 to 125 | 120 | SC-88-6 / SC-70-6 / SOT-363-6 | https://www.onsemi.com/products/amplifiers-comparators/current-sense-amplifiers
NCS210R | Current Sense Amplifier, 26V, Low-/High-Side Voltage Out, Bidirectional Current Shunt Monitor | $0.2467 | Pb A H P | Active | 1 | 200 | ±1 ±1.5 | 2.2 | 26 | -0.3 to 26 | 0.04 | 0.04 | ±0.035 ±0.05 | 0.5 1.5 | -40 to 125 | 125 135 | SC-88-6 / SC-70-6 / SOT-363-6 UQFN-10 | https://www.onsemi.com/products/amplifiers-comparators/current-sense-amplifiers
NCS211R | Current Sense Amplifier, 26V, Low-/High-Side Voltage Out, Bidirectional Current Shunt Monitor | $0.2467 | Pb A H P | Active | 1 | 500 | ±1 ±1.5 | 2.2 | 26 | -0.3 to 26 | 0.04 | 0.025 | ±0.035 ±0.05 | 0.5 1.5 | -40 to 125 | 125 135 | SC-88-6 / SC-70-6 / SOT-363-6 UQFN-10 | https://www.onsemi.com/products/amplifiers-comparators/current-sense-amplifiers
NCS213R | Current Sense Amplifier, 26V, Low-/High-Side Voltage Out, Bidirectional Current Shunt Monitor | $0.2467 | Pb A H P | Active | 1 | 50 | ±1 ±1.5 | 2.2 | 26 | -0.3 to 26 | 0.04 | 0.09 | ±0.100 ±0.15 | 0.5 1.5 | -40 to 125 | 115 120 | SC-88-6 / SC-70-6 / SOT-363-6 UQFN-10 | https://www.onsemi.com/products/amplifiers-comparators/current-sense-amplifiers
NCS214R | Current Sense Amplifier, 26V, Low-/High-Side Voltage Out, Bidirectional Current Shunt Monitor | $0.2467 | Pb A H P | Active | 1 | 100 | ±1 ±1.5 | 2.2 | 26 | -0.3 to 26 | 0.04 | 0.06 | ±0.06 ±0.09 | 0.5 1.5 | -40 to 125 | 125 135 | SC-88-6 / SC-70-6 / SOT-363-6 UQFN-10 | https://www.onsemi.com/products/amplifiers-comparators/current-sense-amplifiers
Operational Amplifiers (Op Amps)
Product | Description | Pricing ($/Unit) | Compliance | Status | Rail to Rail | Channels | VS Min (V) | VS Max (V) | Iq Typ (mA) | VOS Max (mV) | GBW Typ (MHz) | SR Typ (V/µs) | IO Typ (mA) | ΔVOS/ΔT (μV/C) | eN (nV/√Hz) | Ibias Typ (pA) | CMRR Typ (dB) | Architecture | Temperature Range (°C) | Package Type | verify_url
Operational Amplifiers (Op Amps) | Description | Pricing ($/Unit) | Compliance | Status | Rail to Rail | Channels | VS Min (V) | VS Max (V) | Iq Typ (mA) | VOS Max (mV) | GBW Typ (MHz) | SR Typ (V/µs) | IO Typ (mA) | ΔVOS/ΔT (μV/C) | eN (nV/√Hz) | Ibias Typ (pA) | CMRR Typ (dB) | Architecture | Temperature Range (°C) | Package Type | verify_url
Product | Description | Pricing ($/Unit) | Compliance | Status | Rail to Rail | Channels | VS Min (V) | VS Max (V) | Iq Typ (mA) | VOS Max (mV) | GBW Typ (MHz) | SR Typ (V/µs) | IO Typ (mA) | ΔVOS/ΔT (μV/C) | eN (nV/√Hz) | Ibias Typ (pA) | CMRR Typ (dB) | Architecture | Temperature Range (°C) | Package Type | verify_url
NCS20282 | 7 MHz, Dual Operational Amplifier with Enable in CSP, Low Power | $0.2867 | Pb H | Active | Input/Output | 2 | 2.5 | 5.5 | 0.85 | 1.5 | 7 | 5 | 10 | 2 | 20 | 50 | 86 | CMOS | -40 to 125 | WLCSP-9 | https://www.onsemi.com/products/amplifiers-comparators/operational-amplifiers-op-amps
NCS21872 | 45 µV Offset, 0.4 µV/°C, Zero-Drift Operational Amplifier | $0.2533 | Pb A H P | Active | Input/Output | 2 | 1.8 | 5.5 | 0.028 | 0.045 | 0.35 | 0.1 | 5 | 0.4 | 62 | 60 | 111 | CMOS | -40 to 125 | Micro8™ SOIC-8 UDFN-8 | https://www.onsemi.com/products/amplifiers-comparators/operational-amplifiers-op-amps
NCS21874 | 45 µV Offset, 0.4 µV/°C, Zero-Drift Operational Amplifier | $0.4667 | Pb A H P | Active | Input/Output | 4 | 1.8 | 5.5 | 0.028 | 0.045 | 0.35 | 0.1 | 5 | 0.4 | 62 | 60 | 111 | CMOS | -40 to 125 | SOIC-14 TSSOP-14 | https://www.onsemi.com/products/amplifiers-comparators/operational-amplifiers-op-amps
NCS21912 | Precision Dual Operational Amplifier, 2 MHz Bandwidth, Low Noise, Zero-Drift, 25 µV Offset | $0.8666 | Pb A H P | Active | Output | 2 | 4 | 36 | 0.475 | 0.025 | 2 | 1.6 | 16 | 0.02 | 22 | 100 | 130 | CMOS | -40 to 125 | Micro8™ SOIC-8 | https://www.onsemi.com/products/amplifiers-comparators/operational-amplifiers-op-amps
TLV272 | Operational Amplifier, 3MHz, Low power, CMOS Op-Amp | $0.2387 | Pb A H P | Active | Output | 2 | 2.7 | 36 | 0.416 | 3 | 3 | 2.6 | 65 | 2 | 20 | 5 | 110 | CMOS | -40 to 125 | Micro8™ SOIC-8 | https://www.onsemi.com/products/amplifiers-comparators/operational-amplifiers-op-amps
TLV274 | Operational Amplifier, 3MHz, Low power, CMOS Op-Amp | $0.3333 | Pb A H P | Active | Output | 4 | 2.7 | 36 | 0.416 | 3 | 3 | 2.6 | 65 | 2 | 20 | 5 | 110 | CMOS | -40 to 125 | SOIC-14 TSSOP-14 | https://www.onsemi.com/products/amplifiers-comparators/operational-amplifiers-op-amps
NCS20064 | 3MHz, 125µA Low Power, Operational Amplifier |  | Pb A H P | Product Preview | Input/Output | 4 | 1.8 | 5.5 | 0.125 | 3.5 | 3 | 1.2 | 15 | 1 | 20 | 1 | 79 | CMOS | -40 to 125 | SOIC-14 TSSOP-14 | https://www.onsemi.com/products/amplifiers-comparators/operational-amplifiers-op-amps
NCS20084 | Operational Amplifier, 5.5V Rail-to-Rail Input and Output, 1.2 MHz, Quad |  | Pb A H P | Product Preview | Input/Output | 4 | 1.8 | 5.5 | 0.042 | 3.5 | 1.2 | 0.4 | 11 | 1 | 30 | 1 | 79 | CMOS | -40 to 125 | SOIC-14 TSSOP-14 | https://www.onsemi.com/products/amplifiers-comparators/operational-amplifiers-op-amps
NCS20094 | Operational Amplifier, 5.5V Rail-to-Rail Input and Output, 350 kHz, Single |  | Pb A H P | Product Preview | Input/Output | 4 | 1.8 | 5.5 | 0.02 | 4 | 0.35 | 0.15 | 7.5 | 1 | 40 | 1 | 79 | CMOS | -40 to 125 | SOIC-14 TSSOP-14 | https://www.onsemi.com/products/amplifiers-comparators/operational-amplifiers-op-amps
NCS21801 | Precision Operational Amplifier, 10µV, Zero-Drift, 1.8V to 5.5V Supply, 1.5 MHz |  | A P | Product Preview | Input/Output | 1 | 1.8 | 5.5 | 0.95 | 0.01 | 1.5 | 0.7 | 30 | 0.05 | 42 | 2 | 113 | CMOS | -40 to 125 | SC-88A / SC-70-5 TSOP-5 / SOT-23-5 | https://www.onsemi.com/products/amplifiers-comparators/operational-amplifiers-op-amps
NCS21802 | Precision Operational Amplifier, 10µV, Zero-Drift, 1.8V to 5.5V Supply, 1.5 MHz |  | Pb A H P | Product Preview | Input/Output | 2 | 1.8 | 5.5 | 0.95 | 0.01 | 1.5 | 0.7 | 30 | 0.05 | 42 | 2 | 113 | CMOS | -40 to 125 | Micro8™ UDFN-8 | https://www.onsemi.com/products/amplifiers-comparators/operational-amplifiers-op-amps
NCS21803 | Precision Operational Amplifier with ENABLE, 10µV, Zero-Drift, 1.8V to 5.5V Supply, 1.5 MHz |  |  | Product Preview | Input/Output | 1 | 1.8 | 5.5 | 0.95 | 0.01 | 1.5 | 0.7 | 30 | 0.05 | 42 | 2 | 113 | CMOS | -40 to 125 | SC-88-6 / SC-70-6 / SOT-363-6 | https://www.onsemi.com/products/amplifiers-comparators/operational-amplifiers-op-amps
NCS21804 | Precision Operational Amplifier, 10µV, Zero-Drift, 1.8V to 5.5V Supply, 1.5 MHz |  | Pb A H P | Product Preview | Input/Output | 4 | 1.8 | 5.5 | 0.95 | 0.01 | 1.5 | 0.7 | 30 | 0.05 | 42 | 2 | 113 | CMOS | -40 to 125 | TSSOP-14 WB | https://www.onsemi.com/products/amplifiers-comparators/operational-amplifiers-op-amps
NCS21914 | Precision Quad Operational Amplifier, 2 MHz Bandwidth, Low Noise, Zero-Drift, 25 µV Offset |  | Pb A H P | Product Preview | Output | 4 | 4 | 36 | 0.475 | 0.025 | 2 | 1.6 | 16 | 0.02 | 22 | 100 | 130 | CMOS | -40 to 125 | SOIC-14 TSSOP-14 WB | https://www.onsemi.com/products/amplifiers-comparators/operational-amplifiers-op-amps
FAN3852 | Microphone Pre-Amplifier with Digital Output | $0.1733 | Pb H | Active | [15 empty] | WLCSP-6 | https://www.onsemi.com/products/amplifiers-comparators/operational-amplifiers-op-amps
FAN4174 | Operational Amplifier, Rail-to-Rail I/O, 3.7Mhz, CMOS Op-Amp | $0.1333 | Pb H | Active | Input/Output | 1 | 2.3 | 5.25 | 0.2 | 6 | 4 | 3 | 12 | 2.9 | 25 | 5 | 73 | CMOS | -40 to 125 | SOT-23-5 | https://www.onsemi.com/products/amplifiers-comparators/operational-amplifiers-op-amps
FAN4274 | Operational Amplifier, Rail-to-Rail I/O, 3.7Mhz, CMOS Op-Amp | $0.2272 | Pb H | Active | Input/Output | 2 | 2.3 | 5.25 | 0.2 | 6 | 4 | 3 | 12 | 2.9 | 25 | 5 | 73 | CMOS | -40 to 125 | Micro8™ | https://www.onsemi.com/products/amplifiers-comparators/operational-amplifiers-op-amps
FAN4852 | Operational Amplifier, 9 MHz, Low Power CMOS Op-Amp | $0.32 | Pb H | Active | Output | 2 | 2.5 | 5 | 0.4 | 1 | 9 | 6.1 | 50 | 0.4 | 11 | 0.1 | 122 | CMOS | -40 to 85 | Micro8™ | https://www.onsemi.com/products/amplifiers-comparators/operational-amplifiers-op-amps
FAN4931 | Operational Amplifier, Low Power, Rail to Rail I/O, Ultra low cost, CMOS Op-Amp | $0.1333 | Pb H | Active | Input/Output | 1 | 2.3 | 5.25 | 0.2 | 6 | 4 | 3 | 12 | 2.8 | 25 | 5 | 73 | CMOS | -40 to 125 | SC-88A-5 / SC-70-5 | https://www.onsemi.com/products/amplifiers-comparators/operational-amplifiers-op-amps
LM201A | Operational Amplifier, Non-Compensated, Single | $0.2176 | Pb A H | Active | No | 1 | 3 | 22 | 1.8 | 7.5 | 1 | 0.5 | 10 | 3 | - | 30000 | 96 | Bipolar | -25 to 85 | SOIC-8 | https://www.onsemi.com/products/amplifiers-comparators/operational-amplifiers-op-amps
LM224 | Operational Amplifier, Single Supply, Quad | $0.0895 | Pb H | Active | No | 4 | 3 | 32 | 0.35 | 5 | 1 | 0.6 | 40 | 7 | - | -90000 | 85 | Bipolar | -25 to 85 | SOIC-14 TSSOP-14 | https://www.onsemi.com/products/amplifiers-comparators/operational-amplifiers-op-amps
LM258 | Operational Amplifier, Single Supply, Dual | $0.0761 | Pb H | Active | No | 2 | 3 | 32 | 1.5 | 5 | 1 | 0.6 | 40 | 7 | - | -45000 | 85 | Bipolar | -25 to 85 | Micro8™ SOIC-8 | https://www.onsemi.com/products/amplifiers-comparators/operational-amplifiers-op-amps
LM2902 | Operational Amplifier, Single Supply, Quad | $0.1069 | Pb H | Active | No | 4 | 3 | 32 | 0.35 | 7 | 1 | 0.6 | 40 | 7 | - | -90000 | 70 | Bipolar | -40 to 105 | SOIC-14 TSSOP-14 | https://www.onsemi.com/products/amplifiers-comparators/operational-amplifiers-op-amps
LM2902V | Operational Amplifier, Single Supply, Quad | $0.1536 | Pb H | Active | No | 4 | 3 | 32 | 0.35 | 7 | 1 | 0.6 | 40 | 7 | - | -90000 | 70 | Bipolar | -40 to 125 | SOIC-14 TSSOP-14 | https://www.onsemi.com/products/amplifiers-comparators/operational-amplifiers-op-amps
LM2904 | Operational Amplifier, Single Supply, Dual | $0.078 | Pb H | Active | No | 2 | 3 | 32 | 0.75 | 7 | 1 | 0.6 | 40 | 7 | - | -45000 | 70 | Bipolar | -40 to 105 | Micro8™ SOIC-8 | https://www.onsemi.com/products/amplifiers-comparators/operational-amplifiers-op-amps
LM2904V | Operational Amplifier, Single Supply, Dual | $0.1105 | Pb H | Active | No | 2 | 3 | 32 | 0.75 | 7 | 1 | 0.6 | 40 | 7 | - | -45000 | 70 | Bipolar | -40 to 125 | Micro8™ SOIC-8 | https://www.onsemi.com/products/amplifiers-comparators/operational-amplifiers-op-amps
LM301A | Operational Amplifier, Non-Compensated, Single | $0.1809 | Pb H | Active | No | 1 | 3 | 18 | 1.2 | 7.5 | 1 | 0.5 | 10 | 6 | - | 70000 | 90 | Bipolar | 0 to 70 | SOIC-8 | https://www.onsemi.com/products/amplifiers-comparators/operational-amplifiers-op-amps
LM321 | Operation Amplifier, Single-Channel | $0.0557 | Pb H | Active | No | 1 | 3 | 32 | 0.25 | 9 | 0.75 | 0.3 | 30 | 7 | 40 | -10000 | 100 | Bipolar | -40 to 125 | TSOP-5 | https://www.onsemi.com/products/amplifiers-comparators/operational-amplifiers-op-amps
LM324 | Operational Amplifier, Single Supply, Quad | $0.0816 | Pb H | Active | No | 4 | 3 | 32 | 0.35 | 3 7 | 1 | 0.6 | 40 | 7 | - | -90000 -45000 | 70 | Bipolar | 0 to 70 | SOIC-14 TSSOP-14 | https://www.onsemi.com/products/amplifiers-comparators/operational-amplifiers-op-amps
LM324A | Operational Amplifier, Single Supply, Quad | $0.1196 | Pb H | Active | No | 4 | 3 | 32 | 0.35 | 3 | 1 | 0.6 | 40 | 7 | - | -45000 | 70 | Bipolar | 0 to 70 | SOIC-14 TSSOP-14 | https://www.onsemi.com/products/amplifiers-comparators/operational-amplifiers-op-amps
LM358 | Operational Amplifier, Single Supply, Dual | $0.0552 | Pb A H | Active | No | 2 | 3 | 32 | 0.75 | 5 7 | 1 | 0.6 | 40 | 7 | - | -45000 45000 | 70 85 | Bipolar | 0 to 70 | Micro8™ SOIC-8 | https://www.onsemi.com/products/amplifiers-comparators/operational-amplifiers-op-amps
LM392 | Complementary Operational Amplifier and Precision Comparator | $0.48 | Pb H | Active | No | 2 | 3 | 30 | 0.5 | 5 | 1 | 0.1 | 40 | 7 | - | 50000 | 70 | Bipolar | 0 to 70 | SOIC-8 | https://www.onsemi.com/products/amplifiers-comparators/operational-amplifiers-op-amps
LM7301 | 32V Rail-to-Rail Input & Output, 4MHz, Single Op-Amp | $1.0666 | Pb H | Active | Input/Output | 1 | 1.8 | 32 | 0.6 | 6 | 4 | 1.25 | 10.5 | 2 | 30 | 70000 | 104 | Bipolar | -40 to 85 | TSOP-5 / SOT-23-5 | https://www.onsemi.com/products/amplifiers-comparators/operational-amplifiers-op-amps
LM833 | Operational Amplifier, Low Noise, Audio, Dual | $0.1204 | Pb A H P | Active | No | 2 | 10 | 36 | 2 | 5 | 15 | 7 | 29 | 2 | 4.5 | 300000 | 100 | Bipolar | -40 to 85 | SOIC-8 | https://www.onsemi.com/products/amplifiers-comparators/operational-amplifiers-op-amps
LMV301 | Operational Amplifier, Low Power CMOS Op-Amp | $0.1643 | Pb H | Active | Output | 1 | 1.8 | 5.5 | 0.2 | 9 | 1 | 1 | 60 | 5 | 50 | 3 | 63 | CMOS | -40 to 85 | SC-88A / SC-70-5 TSOP-5 / SOT-23-5 | https://www.onsemi.com/products/amplifiers-comparators/operational-amplifiers-op-amps
LMV321 | Operational Amplifier, Low Power, Rail to Rail Output, CMOS Op-Amp | $0.1352 | Pb A H P | Active | Output | 1 | 2.5 | 5.5 | 0.08 | 9 | 1 | 1 | 160 | 5 | 50 | 1000 | 65 | CMOS | -40 to 125 -40 to 85 | SC-88A / SC-70-5 TSOP-5 / SOT-23-5 | https://www.onsemi.com/products/amplifiers-comparators/operational-amplifiers-op-amps
LMV321_XFCS | Operational Amplifier, Low Power, Rail to Rail Output, CMOS Op-Amp | $0.1225 | Pb H | Active | Output | 1 | 2.5 | 5.5 | 0.08 | 7 | 1.4 | 1.5 | 23 | 8 | 33 | <1000 | 75 | CMOS | -65 to 150 | SC-88A-5 / SC-70-5 SOT-23-5 | https://www.onsemi.com/products/amplifiers-comparators/operational-amplifiers-op-amps
LMV324 | Operational Amplifier, Low Power, Rail to Rail Output, CMOS Op-Amp | $0.1555 | Pb H | Active | Output | 4 | 2.5 | 5.5 | 0.065 | 9 | 1 | 1 | 160 | 5 | 50 | <1000 | 65 | CMOS | -40 to 85 | SOIC-14 TSSOP-14 | https://www.onsemi.com/products/amplifiers-comparators/operational-amplifiers-op-amps
LMV324_XFCS | Ultra Low Cost & Power, Rail-Rail Output, Quad Op-Amp | $0.3369 | Pb H | Active | Output | 1 | 2.5 | 5.5 | 0.08 | 7 | 1.2 | 1.5 | 23 | 6 | 33 | <1000 | 75 | CMOS | -65 to 150 | SOIC-14 | https://www.onsemi.com/products/amplifiers-comparators/operational-amplifiers-op-amps
LMV821 | Operational Amplifier, 5Mhz, Rail to Rail Output, High Output Drive Op-Amp | $0.2552 | Pb H | Active | Output | 1 | 2.5 | 5.5 | 0.3 | 3.5 | 5 | 2 | 26 | 1 | 11 | 119000 | 90 | Bipolar | -40 to 85 | SC-88A / SC-70-5 | https://www.onsemi.com/products/amplifiers-comparators/operational-amplifiers-op-amps
LMV824 | Operational Amplifier, 5Mhz, Rail to Rail Output, High Output Drive Op-Amp | $0.48 | Pb H | Active | Output | 4 | 2.5 | 5.5 | 0.3 | 3.5 | 5 | 2 | 26 | 1 | 11 | 119000 | 90 | Bipolar | -40 to 85 | SOIC-14 TSSOP-14 | https://www.onsemi.com/products/amplifiers-comparators/operational-amplifiers-op-amps
LMV931 | Operational Amplifier, Low Power, Rail to Rail I/O, CMOS Op-Amp | $0.244 | Pb H | Active | Input/Output | 1 | 1.8 | 5 | 0.075 | 6 | 1.4 | 0.48 | 80 | 5.5 | 50 | 1 | 70 | CMOS | -40 to 125 | SC-88A / SC-70-5 TSOP-5 / SOT-23-5 | https://www.onsemi.com/products/amplifiers-comparators/operational-amplifiers-op-amps
LMV932 | Operational Amplifier, Low Power, Rail to Rail I/O, CMOS Op-Amp | $0.2107 | Pb H | Active | Input/Output | 2 | 1.8 | 5.5 | 0.075 | 6 | 1.4 1.5 | 0.35 | 30 80 | 5.5 | 50 | 1 | 70 | CMOS | -40 to 125 | Micro8™ SOIC-8 | https://www.onsemi.com/products/amplifiers-comparators/operational-amplifiers-op-amps
LMV982 | Low Power Operational Amplifier with Shutdown and Rail to Rail I/O | $0.32 | Pb H | Active | Input/Output | 2 | 1.8 | 5 | 0.075 | 7.5 | 1.5 | 0.48 | 80 | 5.5 | 50 | 1000 | 70 | Bipolar | -40 to 125 | UQFN-10 | https://www.onsemi.com/products/amplifiers-comparators/operational-amplifiers-op-amps
MC3303 | Operational Amplifier, Single Supply, Quad | $0.188 | Pb H | Active | No | 4 | 3 | 36 | 0.7 | 8 | 1 | 0.6 | 30 | 10 | - | -200000 | 90 | Bipolar | -40 to 85 | SOIC-14 | https://www.onsemi.com/products/amplifiers-comparators/operational-amplifiers-op-amps
MC33071 | Operational Amplifier, Single Supply 3.0 V to 44 V, Single | $0.372 | Pb H | Active | No | 1 | 3 | 44 | 1.9 | 5 | 4.5 | 10 | 30 | 10 | 32 | 100000 | 97 | Bipolar | -40 to 85 | SOIC-8 | https://www.onsemi.com/products/amplifiers-comparators/operational-amplifiers-op-amps
MC33072 | Operational Amplifier, Single Supply 3.0 V to 44 V, Dual | $0.2765 | Pb A H P | Active | No | 2 | 3 | 44 | 1.9 | 3 5 | 4.5 | 10 | 30 | 10 | 32 | 100000 500000 | 97 | Bipolar | -40 to 125 -40 to 85 | SOIC-8 | https://www.onsemi.com/products/amplifiers-comparators/operational-amplifiers-op-amps
MC33074 | Operational Amplifier, Single Supply 3.0 V to 44 V, Quad | $0.3721 | Pb A H P | Active | No | 4 | 3 | 44 | 1.9 | 3 | 4.5 | 10 | 30 | 10 | 32 | 100000 | 97 | Bipolar | -40 to 85 | SOIC-14 TSSOP-14 | https://www.onsemi.com/products/amplifiers-comparators/operational-amplifiers-op-amps
MC33077 | Operational Amplifier, Low Noise, Dual | $0.5816 | Pb H | Active | No | 2 | 2.5 | 18 | 3.5 | 1 | 37 | 11 | 26 | 2 | 4.4 | 280000 | 107 | Bipolar | -40 to 85 | SOIC-8 | https://www.onsemi.com/products/amplifiers-comparators/operational-amplifiers-op-amps
MC33078 | Operational Amplifier, Low Noise, Dual | $0.2361 | Pb A H P | Active | No | 2 | 5 | 18 | 4 | 2 | 16 | 7 | 29 | 2 | 4.5 | 300000 | 100 | Bipolar | -40 to 85 | SOIC-8 | https://www.onsemi.com/products/amplifiers-comparators/operational-amplifiers-op-amps
MC33079 | Operational Amplifier, Low Noise, Quad | $0.2923 | Pb A H P | Active | No | 4 | 5 | 18 | 2.05 | 2 | 16 | 7 | 29 | 2 | 4.5 | 300000 | 100 | Bipolar | -40 to 85 | SOIC-14 | https://www.onsemi.com/products/amplifiers-comparators/operational-amplifiers-op-amps
MC33171 | Operational Amplifier, Single Supply 3.0 V to 44 V, Low Power, Single | $0.2627 | Pb H | Active | No | 1 | 3 | 44 | 0.22 | 4.5 | 1.8 | 2.1 | 5 | 10 | 32 | 20000 | 90 | Bipolar | -40 to 85 | SOIC-8 | https://www.onsemi.com/products/amplifiers-comparators/operational-amplifiers-op-amps
MC33172 | Operational Amplifier, Single Supply 3.0 V to 44 V, Low Power, Dual | $0.2576 | Pb A H P | Active | No | 2 | 3 | 44 | 0.22 0.44 | 4.5 | 1.8 | 2.1 | 5 | 10 | 32 | 20000 | 90 | Bipolar | -40 to 125 -40 to 85 | SOIC-8 | https://www.onsemi.com/products/amplifiers-comparators/operational-amplifiers-op-amps
MC33174 | Operational Amplifier, Single Supply 3.0 V to 44 V, Low Power, Quad | $0.3587 | Pb A H P | Active | No | 4 | 3 | 44 | 0.22 0.88 | 4.5 | 1.8 | 2.1 | 5 | 10 | 32 | 20000 | 90 | Bipolar | -40 to 125 -40 to 85 | SOIC-14 TSSOP-14 | https://www.onsemi.com/products/amplifiers-comparators/operational-amplifiers-op-amps
MC33178 | Operational Amplifier, Low Power, Low Noise, Dual | $0.2697 | Pb H | Active | No | 2 | 4 | 36 | 0.425 0.9 | 3 | 5 | 2 | 80 | 2 | 7.5 | 100000 | 110 | Bipolar | -40 to 85 | Micro8™ SOIC-8 | https://www.onsemi.com/products/amplifiers-comparators/operational-amplifiers-op-amps
MC33179 | Operational Amplifier, Low Power, Low Noise, Quad | $0.4015 | Pb H | Active | No | 4 | 4 | 36 | 0.425 | 3 | 5 | 2 | 80 | 2 | 7.5 | 100000 | 110 | Bipolar | -40 to 85 | SOIC-14 TSSOP-14 | https://www.onsemi.com/products/amplifiers-comparators/operational-amplifiers-op-amps
MC33201 | Operational Amplifier, Rail to Rail I/O, High Output Drive | $0.4211 | Pb H | Active | Input/Output | 1 | 1.8 | 12 | 0.9 | 6 | 2.2 | 1 | 80 | 2 | 20 | 80000 | 90 | Bipolar | -40 to 85 | SOIC-8 | https://www.onsemi.com/products/amplifiers-comparators/operational-amplifiers-op-amps
MC33202 | Operational Amplifier, Rail to Rail I/O, High Output Drive | $0.3031 | Pb H | Active | Input/Output | 2 | 1.8 | 12 | 0.9 | 6 | 2.2 | 1 | 80 | 2 | 20 | 80000 | 90 | Bipolar | -40 to 85 | Micro8™ SOIC-8 | https://www.onsemi.com/products/amplifiers-comparators/operational-amplifiers-op-amps
MC33204 | Operational Amplifier, Rail to Rail I/O, High Output Drive | $0.4705 | Pb H | Active | Input/Output | 4 | 1.8 | 12 | 0.9 | 6 | 2.2 | 1 | 80 | 2 | 20 | 80000 | 90 | Bipolar | -40 to 85 | SOIC-14 TSSOP-14 | https://www.onsemi.com/products/amplifiers-comparators/operational-amplifiers-op-amps
MC33272A | Operational Amplifiers, Single Supply, High Slew Rate, Low Input Offset Voltage, Dual | $0.5245 | Pb A H P | Active | No | 2 | 3 | 36 | 2.15 | 1 | 24 | 10 | 37 | 2 | 18 | 300000 | 100 | Bipolar | -40 to 125 -40 to 85 | SOIC-8 | https://www.onsemi.com/products/amplifiers-comparators/operational-amplifiers-op-amps
MC33274A | Operational Amplifiers, Single Supply, High Slew Rate, Low Input Offset Voltage, Quad | $0.488 | Pb H | Active | No | 4 | 3 | 36 | 2.15 | 1 | 24 | 10 | 37 | 2 | 18 | 300000 | 100 | Bipolar | -40 to 85 | SOIC-14 TSSOP-14 | https://www.onsemi.com/products/amplifiers-comparators/operational-amplifiers-op-amps
MC3403 | Operational Amplifier, Single Supply, Quad | $0.1699 | Pb H | Active | No | 4 | 3 | 36 | 0.6 | 8 | 1 | 0.6 | 20 | 10 | - | -200000 | 90 | Bipolar | 0 to 70 | SOIC-14 | https://www.onsemi.com/products/amplifiers-comparators/operational-amplifiers-op-amps
MC34071 | Operational Amplifier, Single Supply 3.0 V to 44 V, Single | $0.348 | Pb H | Active | No | 1 | 3 | 44 | 1.9 | 5 | 4.5 | 10 | 30 | 10 | 32 | 100000 | 97 | Bipolar | 0 to 70 | SOIC-8 | https://www.onsemi.com/products/amplifiers-comparators/operational-amplifiers-op-amps
MC34071A | Operational Amplifier, Single Supply 3.0 V to 44 V, Low Input Offset Voltage, Single | $0.3401 | Pb A H | Active | No | 1 | 3 | 44 | 1.9 | 3 | 4.5 | 10 | 30 | 10 | 32 | 100000 | 97 | Bipolar | 0 to 70 | SOIC-8 | https://www.onsemi.com/products/amplifiers-comparators/operational-amplifiers-op-amps
MC34072 | Operational Amplifier, Single Supply 3.0 V to 44 V, Dual | $0.3032 | Pb A H | Active | No | 2 | 3 | 44 | 1.9 | 5 | 4.5 | 10 | 30 | 10 | 32 | 100000 | 97 | Bipolar | 0 to 70 | SOIC-8 | https://www.onsemi.com/products/amplifiers-comparators/operational-amplifiers-op-amps
MC34072A | Operational Amplifier, Single Supply 3.0 V to 44 V, Low Input Offset Voltage, Dual | $0.3943 | Pb A H | Active | No | 2 | 3 | 44 | 1.9 | 3 | 4.5 | 10 | 30 | 10 | 32 | 100000 | 97 | Bipolar | 0 to 70 | SOIC-8 WQFN-10 | https://www.onsemi.com/products/amplifiers-comparators/operational-amplifiers-op-amps
MC34074 | Operational Amplifier, Single Supply 3.0 V to 44 V, Quad | $0.4079 | Pb A H P | Active | No | 4 | 3 | 44 | 1.9 | 3 | 4.5 | 10 | 30 | 10 | 32 | 100000 | 97 | Bipolar | -40 to 125 0 to 70 | SOIC-14 | https://www.onsemi.com/products/amplifiers-comparators/operational-amplifiers-op-amps
MC34074A | Operational Amplifier, Single Supply 3.0 V to 44 V, Low Input Offset Voltage, Quad | $0.3788 | Pb H | Active | No | 4 | 3 | 44 | 1.9 | 5 | 4.5 | 10 | 30 | 10 | 32 | 100000 | 97 | Bipolar | 0 to 70 | SOIC-14 | https://www.onsemi.com/products/amplifiers-comparators/operational-amplifiers-op-amps
NCS2001 | Operational Amplifier with sub-one volt operation, Rail to Rail I/O | $0.2728 | Pb A H P | Active | Input/Output | 1 | 0.9 | 7 | 0.51 | 6 | 1.4 | 1.6 | 76 | 8 | 100 | 10 | 70 | CMOS | -40 to 105 -40 to 125 | SC-88A / SC-70-5 TSOP-5 / SOT-23-5 | https://www.onsemi.com/products/amplifiers-comparators/operational-amplifiers-op-amps
NCS2002 | Operational Amplifier with sub-one volt operation, shutdown pin, Rail to Rail I/O | $0.4267 | Pb H | Active | Input/Output | 1 | 0.9 | 7 | 0.48 | 6 | 1 | 1.2 | 86 | 8 | 100 | 10 | 82 | CMOS | -40 to 105 | TSOP-6 | https://www.onsemi.com/products/amplifiers-comparators/operational-amplifiers-op-amps
NCS2003 | Operational Amplifier, High Slew Rate, Low Voltage, Rail-to-Rail Output | $0.2467 | Pb A H P | Active | Output | 1 | 1.7 | 5.5 | 0.23 | 3 | 5 7 | 8 | 76 | 2 | 20 | 1 | 90 | CMOS | -40 to 125 -40 to 85 | SOT-553 TSOP-5 / SOT-23-5 | https://www.onsemi.com/products/amplifiers-comparators/operational-amplifiers-op-amps
NCS20032 | Operational Amplifier, High Slew Rate, Low Voltage, Rail-to-Rail Output | $0.3333 | Pb A H P | Active | Output | 2 | 1.7 | 5.5 | 0.325 | 4 | 7 | 8 | 76 | 2 | 20 | 1 | 90 | CMOS | -40 to 125 | Micro8™ SOIC-8 TSSOP-8 | https://www.onsemi.com/products/amplifiers-comparators/operational-amplifiers-op-amps
NCS20034 | Quad Op-Amp, 7 MHz, High Slew Rate, Rail-to-Rail Output | $0.2567 | Pb A H P | Active | Output | 4 | 1.7 | 5.5 | 0.325 | 4 | 7 | 8 | 76 | 2 | 20 | 1 | 90 | CMOS | -40 to 125 | SOIC-14 | https://www.onsemi.com/products/amplifiers-comparators/operational-amplifiers-op-amps
NCS2004 | Operational Amplifier, High Slew Rate, Rail to Rail Output | $0.4267 | Pb H | Active | Output | 1 | 2.5 | 16 | 0.39 | 3 | 3.5 | 2.6 | 4 | 2 | 30 | 45 | 140 | CMOS | -40 to 125 | SC-88A / SC-70-5 UDFN-6 | https://www.onsemi.com/products/amplifiers-comparators/operational-amplifiers-op-amps
NCS2005 | Operational Amplifier, Low Power, 8 MHz GBW, Rail-to-Rail Input-Output | $0.2933 | Pb H | Active | Input/Output | 1 | 2.2 | 32 | 1.3 | 6 | 8 | 2.7 | 12 | 1 | 45 | 50000 | 84 | Bipolar | -40 to 125 | TSOP-5 / SOT-23-5 | https://www.onsemi.com/products/amplifiers-comparators/operational-amplifiers-op-amps
NCS20061 | Operational Amplifier, 5.5V Rail-to-Rail Input and Output, 3 MHz, Single | $0.1333 | Pb A H P | Active | Input/Output | 1 | 1.8 | 5.5 | 0.125 | 3.5 | 3 | 1.2 | 15 | 1 | 20 | 1 | 79 | CMOS | -40 to 125 | SC-88A / SC-70-5 TSOP-5 UDFN-6 | https://www.onsemi.com/products/amplifiers-comparators/operational-amplifiers-op-amps
NCS20062 | Operational Amplifier, 5.5V Rail-to-Rail Input and Output, 3 MHz, Dual | $0.2133 | Pb A H P | Active | Input/Output | 2 | 1.8 | 5.5 | 0.125 | 3.5 | 3 | 1.2 | 15 | 1 | 20 | 1 | 79 | CMOS | -40 to 125 | Micro8™ SOIC-8 TSSOP-8 | https://www.onsemi.com/products/amplifiers-comparators/operational-amplifiers-op-amps
NCS20071 | Operational Amplifier, Wide supply range, 3 MHz CMOS Op-Amp | $0.204 | Pb A H P | Active | Output | 1 | 2.7 | 36 | 0.41 0.43 0.48 | 3.5 4 | 3 | 2.4 | 50 | 2 | 30 | 5 | 135 145 | CMOS | -40 to 125 | SOT-553 TSOP-5 | https://www.onsemi.com/products/amplifiers-comparators/operational-amplifiers-op-amps
NCS20072 | Operational Amplifier, Wide supply range, 3 MHz CMOS Op-Amp | $0.24 | Pb A H P | Active | Output | 2 | 2.7 | 36 | 0.41 | 4 | 3 | 2.5 | 50 | 2 | 30 | 5 | 145 | CMOS | -40 to 125 | Micro8™ SOIC-8 TSSOP-8 | https://www.onsemi.com/products/amplifiers-comparators/operational-amplifiers-op-amps
NCS20074 | Operational Amplifier, Wide supply range, 3 MHz CMOS Op-Amp | $0.36 | Pb A H P | Active | Output | 4 | 2.7 | 36 | 0.41 | 3 4 | 3 | 2.8 | 50 | 2 | 30 | 5 | 145 | CMOS | -40 to 125 | SOIC-14 TSSOP-14 | https://www.onsemi.com/products/amplifiers-comparators/operational-amplifiers-op-amps
NCS20081 | Operational Amplifier, 5.5V Rail-to-Rail Input and Output, 1.2 MHz, Single | $0.1333 | Pb A H P | Active | Input/Output | 1 | 1.8 | 5.5 | 0.042 | 3.5 | 1.2 | 0.4 | 11 | 1 | 30 | 1 | 79 | CMOS | -40 to 125 | SC-88A / SC-70-5 TSOP-5 UDFN-6 | https://www.onsemi.com/products/amplifiers-comparators/operational-amplifiers-op-amps
NCS20082 | Operational Amplifier, 5.5V Supply Voltage, Rail-to-Rail Input and Output, 1.2 MHz | $0.2133 | Pb A H P | Active | Input/Output | 2 | 1.8 | 5.5 | 0.042 | 3.5 | 1.2 | 0.4 | 11 | 1 | 30 | 1 | 79 | CMOS | -40 to 125 | Micro8™ SOIC-8 TSSOP-8 | https://www.onsemi.com/products/amplifiers-comparators/operational-amplifiers-op-amps
NCS20091 | Operational Amplifier, 5.5V Rail-to-Rail Input and Output, 350 kHz, Single | $0.1333 | Pb A H P | Active | Input/Output | 1 | 1.8 | 5.5 | 0.02 | 4 | 0.35 | 0.15 | 7.5 | 1 | 40 | 1 | 79 | CMOS | -40 to 125 | SC-88A / SC-70-5 TSOP-5 UDFN-6 | https://www.onsemi.com/products/amplifiers-comparators/operational-amplifiers-op-amps
NCS20092 | Operational Amplifier, 5.5V Rail-to-Rail Input and Output, 350 kHz, Dual | $0.2133 | Pb A H P | Active | Input/Output | 2 | 1.8 | 5.5 | 0.02 | 3.5 4 | 0.35 | 0.15 | 7.5 | 1 | 40 | 1 | 79 | CMOS | -40 to 125 | Micro8™ SOIC-8 TSSOP-8 | https://www.onsemi.com/products/amplifiers-comparators/operational-amplifiers-op-amps
NCS20166 | Precision Operational Amplifier, Low Offset, 10 MHz, Rail-to-Rail Input / Output | $0.3467 | Pb A H P | Active | Input/Output | 1 | 3 | 5.5 | 1.25 | 0.55 | 10 | 6 | 25 | 1 | 10 | 1 | 92 | CMOS | -40 to 125 | SC-74A | https://www.onsemi.com/products/amplifiers-comparators/operational-amplifiers-op-amps
NCS21871 | 45 µV Offset, 0.4 µV/°C, Zero-Drift Operational Amplifier | $0.22 | Pb A H P | Active | Input/Output | 1 | 1.8 | 5.5 | 0.028 | 0.045 | 0.35 | 0.1 | 5 | 0.4 | 62 | 60 | 111 | CMOS | -40 to 125 | SC-88A / SC-70-5 TSOP-5 / SOT-23-5 | https://www.onsemi.com/products/amplifiers-comparators/operational-amplifiers-op-amps
NCS21911 | Precision Operational Amplifier, 2 MHz Bandwidth, Low Noise, Zero-Drift, 25 µV Offset | $0.6 | Pb A H P | Active | Output | 1 | 4 | 36 | 0.475 | 0.025 | 2 | 1.6 | 16 | 0.02 | 22 | 100 | 130 | CMOS | -40 to 125 | TSOP-5 / SOT-23-5 | https://www.onsemi.com/products/amplifiers-comparators/operational-amplifiers-op-amps
NCS2325 | Operational Amplifier, 75 µV Max Offset, 0.25 µV/C, 35 µA, Zero-Drift | $0.4667 | Pb H | Active | Input/Output | 2 | 1.8 | 5.5 | 0.021 | 0.05 | 0.27 | 0.1 | 5 | 14 | 100 | 50 | 110 | CMOS | -40 to 125 | Micro8™ SOIC-8 | https://www.onsemi.com/products/amplifiers-comparators/operational-amplifiers-op-amps
NCS2333 | Precision Operational Amplifier, Low Power, Zero-Drift, 30 µV Offset | $0.4 | Pb A H P | Active | Input/Output | 2 | 1.8 | 5.5 | 0.017 0.021 | 0.03 | 0.27 | 0.1 | 5 | 0.04 | 62 | 60 | 123 | CMOS | -40 to 125 | Micro8™ SOIC-8 UDFN-8 | https://www.onsemi.com/products/amplifiers-comparators/operational-amplifiers-op-amps
NCS2372 | Operational Amplifier, 1.0 A, Dual | $0.468 | Pb H | Active | No | 2 | 5 | 40 | 4 | 15 | 1.4 | 1.4 | 1000 | 20 | 22 | 100000 | 90 | Bipolar | -40 to 125 | SOIC-16W | https://www.onsemi.com/products/amplifiers-comparators/operational-amplifiers-op-amps
NCS325 | Single Operational Amplifier, 50 µV Offset, 0.25 µV/°C, Zero-Drift Precision, Low Power | $0.3333 | Pb H | Active | Input/Output | 1 | 1.8 | 5.5 | 0.021 | 0.05 | 0.35 | 0.16 | 5 | 14 | 100 | 50 | 108 | CMOS | -40 to 125 | TSOP-5 / SOT-23-5 | https://www.onsemi.com/products/amplifiers-comparators/operational-amplifiers-op-amps
EEPROM Memory | Low Power, Zero-Drift Operational Amplifier with 10 µV Offset | $0.3733 | Pb A H P | Active | Input/Output | 1 | 1.8 | 5.5 | 0.021 0.028 | 0.01 0.03 | 0.35 | 0.1 | 6 | 0.03 | 62 | 60 | 123 | CMOS | -40 to 125 | SC-88A / SC-70-5 TSOP-5 / SOT-23-5 | https://www.onsemi.com/products/amplifiers-comparators/operational-amplifiers-op-amps
Product | Description | Pricing ($/Unit) | Compliance | Status | Type | Density | Organization | Data Transmission Standard | fcycle Max (kHz) | tACC Max ns | VCC Min (V) | VCC Max (V) | Istandby Max (µA) | Iact Max (mA) | T Min (°C) | T Max (°C) | Package Type | verify_url | -40 to 125 | SOIC-14 | https://www.onsemi.com/products/amplifiers-comparators/operational-amplifiers-op-amps
NCS4333 | Operational Amplifier, 30 µV Offset, 0.07 µV/°C, Low Power, Zero-Drift | $0.7466 | Pb A H P | Active | Input/Output | 4 | 1.8 | 5.5 | 0.021 | 0.01 0.03 | 0.35 | 0.015 0.15 | 11 | 0.095 | 62 | 60 | 123 | CMOS | -40 to 125 | SOIC-14 TSSOP-14 | https://www.onsemi.com/products/amplifiers-comparators/operational-amplifiers-op-amps
EEPROM Memory | Power Line Communcation (PLC) Driver, 2 Amp |  | Pb H | Active | No | 2 | 6 | 12 | 0.021 | 10 | 60 | 70 | 1500 | - | 250 | <1000 | 85 | Bipolar | -40 to 125 | QFN-20 | https://www.onsemi.com/products/amplifiers-comparators/operational-amplifiers-op-amps
Product | Description | Pricing ($/Unit) | Compliance | Status | Type | Density | Organization | Data Transmission Standard | fcycle Max (kHz) | tACC Max ns | VCC Min (V) | VCC Max (V) | Istandby Max (µA) | Iact Max (mA) | T Min (°C) | T Max (°C) | Package Type | verify_url | -40 to 125 -40 to 85 | TSOP-5 / SOT-23-5 | https://www.onsemi.com/products/amplifiers-comparators/operational-amplifiers-op-amps
NCV2002 | Operational Amplifier with sub-one volt operation, Rail to Rail I/O | $0.432 | Pb A H P | Active | Input/Output | 1 | 0.9 | 7 | 0.48 | 6 | 1 | 1.2 | 86 | 8 | 100 | 10 | 82 | CMOS | -40 to 125 | TSOP-6 | https://www.onsemi.com/products/amplifiers-comparators/operational-amplifiers-op-amps
NCV2902 | Operational Amplifier, Single Supply, Quad | $0.142 | Pb A H P | Active | No | 4 | 3 | 32 | 0.35 | 7 | 1 | 0.6 | 40 | 7 | - | -90000 | 70 | Bipolar | -40 to 125 | SOIC-14 TSSOP-14 | https://www.onsemi.com/products/amplifiers-comparators/operational-amplifiers-op-amps
NCV2904 | Operational Amplifier, Single Supply, Dual | $0.1659 | Pb A H P | Active | No | 2 | 3 | 32 | 0.75 | 7 | 1 | 0.6 | 40 | 7 | - | -45000 | 70 | Bipolar | -40 to 125 | Micro8™ SOIC-8 | https://www.onsemi.com/products/amplifiers-comparators/operational-amplifiers-op-amps
NCV33202 | Operational Amplifier, Rail to Rail I/O, High Output Drive | $0.4456 | Pb A H P | Active | Input/Output | 2 | 1.8 | 12 | 0.9 | 6 | 2 | 1 | 80 | 2 | 20 | 80000 | 90 | Bipolar | -55 to 125 -40 to 105 | Micro8™ SOIC-8 | https://www.onsemi.com/products/amplifiers-comparators/operational-amplifiers-op-amps
NCV33204 | Operational Amplifier, Rail to Rail I/O, High Output Drive | $0.4807 | Pb A H P | Active | Input/Output | 4 | 1.8 | 12 | 0.9 | 6 | 2 | 1 | 80 | 2 | 20 | 80000 | 90 | Bipolar | -55 to 125 | SOIC-14 TSSOP-14 | https://www.onsemi.com/products/amplifiers-comparators/operational-amplifiers-op-amps
NCV33274A | Operational Amplifiers, Single Supply, High Slew Rate, Low Input Offset Voltage, Quad | $0.804 | Pb A H P | Active | No | 4 | 3 | 36 | 2.15 | 1 | 24 | 10 | 37 | 2 | 18 | 300000 | 100 | Bipolar | -40 to 125 | SOIC-14 TSSOP-14 | https://www.onsemi.com/products/amplifiers-comparators/operational-amplifiers-op-amps
NCV5652 | Power Operational Amplifier with thermal shutdown | $0.6933 | Pb A H P | Active | No | 2 | 3.3 | 13.2 | 4 7 | 15 | 0.35 | 1.5 | 500 | 2 | - | 550000 | 100 | Bipolar | -40 to 125 | UDFN-12 | https://www.onsemi.com/products/amplifiers-comparators/operational-amplifiers-op-amps
NCV952 | Operational Amplifier, Wide supply range, 3.5Mhz, Rail to Rail I/O Op-Amp | $0.4667 | Pb A H P | Active | Input/Output | 2 | 2.7 | 26 | 0.7 | 6 | 3.5 | 1 | 10 | 2 | 25 | 55000 | 80 | Bipolar | -40 to 125 | TSSOP-8 | https://www.onsemi.com/products/amplifiers-comparators/operational-amplifiers-op-amps
NE5230 | Operational Amplifier, Low Voltage | $0.8 | Pb A H P | Active | Input/Output | 1 | 1.8 | 15 | 0.11 | 3 | 0.25 | 0.09 | 6 | 2 | 30 | 40000 | 95 | Bipolar | 0 to 70 | SOIC-8 | https://www.onsemi.com/products/amplifiers-comparators/operational-amplifiers-op-amps
NE5517 | Operational Transconductance Amplifier, Dual | $0.8468 | Pb H | Active | No | 2 | -18 | 18 | 1.3 | 5 | 2 | 50 | 0.005 | 7 | - | 400000 | 110 | Bipolar | -40 to 125 0 to 70 | SOIC-16 | https://www.onsemi.com/products/amplifiers-comparators/operational-amplifiers-op-amps
NE5532 | Operational Amplifier, Low Noise, Dual | $0.4304 | Pb A H | Active | No | 2 | 3 | 20 | 4 | 2 | 10 | 9 | 38 | 5 | 5 | 300000 | 100 | Bipolar | -40 to 85 | SOIC-16W SOIC-8 | https://www.onsemi.com/products/amplifiers-comparators/operational-amplifiers-op-amps
NE5534 | Operational Amplifier, Low Noise, Single | $0.24 | Pb A H | Active | No | 1 | 3 | 20 | 4 8 | 4 | 10 | 13 | 38 | 5 | 3.5 4 | 400000 500000 | 100 | Bipolar | -40 to 85 0 to 70 | SOIC-8 | https://www.onsemi.com/products/amplifiers-comparators/operational-amplifiers-op-amps
TCA0372 | Operational Amplifier, 1 A, Dual | $0.4453 | Pb A H P | Active | No | 2 | 5 | 40 | 2.5 | 15 | 1.4 | 1.4 | 1000 | 20 | 22 | 100000 | 90 | Bipolar | -40 to 125 | SOIC-16W | https://www.onsemi.com/products/amplifiers-comparators/operational-amplifiers-op-amps
TLV271 | Operational Amplifier, 3MHz, Low power, CMOS Op-Amp | $0.4 | Pb H | Active | Output | 1 | 2.7 | 16 | 0.38 | 5 | 3.5 | 2.6 | 13 | 2 | 30 | 45 | 140 | CMOS | -40 to 105 | TSOP-5 / SOT-23-5 | https://www.onsemi.com/products/amplifiers-comparators/operational-amplifiers-op-amps
EEPROM Memory
Product | Description | Pricing ($/Unit) | Compliance | Status | Type | Density | Organization | Data Transmission Standard | fcycle Max (kHz) | tACC Max ns | VCC Min (V) | VCC Max (V) | Istandby Max (µA) | Iact Max (mA) | T Min (°C) | T Max (°C) | Package Type | verify_url
EEPROM Memory | Description | Pricing ($/Unit) | Compliance | Status | Type | Density | Organization | Data Transmission Standard | fcycle Max (kHz) | tACC Max ns | VCC Min (V) | VCC Max (V) | Istandby Max (µA) | Iact Max (mA) | T Min (°C) | T Max (°C) | Package Type | verify_url
Product | Description | Pricing ($/Unit) | Compliance | Status | Type | Density | Organization | Data Transmission Standard | fcycle Max (kHz) | tACC Max ns | VCC Min (V) | VCC Max (V) | Istandby Max (µA) | Iact Max (mA) | T Min (°C) | T Max (°C) | Package Type | verify_url
NV24C64 | EEPROM Serial 64-Kb I2C - Automotive Grade |  | Pb A H P | Product Preview | Serial | 64 kb | 8k x 8 | I2C | 1000 | 400 | 1.7 | 5.5 | 2 | 1 | -40 | 105 | SOIC-8 TSSOP-8 | https://www.onsemi.com/products/memory/eeprom-memory
CAT1021 | EEPROM Serial 2-Kb I2C CPU Supervisor | $0.2975 | Pb H | Active | Serial | 2 kb | 256 x 8 | I2C | 400 | 900 | 2.7 | 5.5 | 60 | 3 | -40 | 85 | MSOP-8 SOIC-8 TSSOP-8 | https://www.onsemi.com/products/memory/eeprom-memory
CAT1022 | EEPROM Serial 2-Kb CPU Supervisor | $0.78 | Pb H | Active | Serial | 2 kb | 256 x 8 | I2C | 400 | 900 | 2.7 | 5.5 | 60 | 3 | -40 | 85 | SOIC-8 TSSOP-8 | https://www.onsemi.com/products/memory/eeprom-memory
CAT1023 | EEPROM Serial 2-Kb CPU Supervisor | $0.2933 | Pb H | Active | Serial | 2 kb | 256 x 8 | I2C | 400 | 900 | 2.7 | 5.5 | 60 | 3 | -40 | 85 | SOIC-8 TSSOP-8 | https://www.onsemi.com/products/memory/eeprom-memory
CAT1024 | EEPROM Serial 2-Kb CPU Supervisor | $0.78 | Pb H | Active | Serial | 2 kb | 256 x 8 | I2C | 400 | 900 | 2.7 | 5.5 | 40 | 3 | -40 | 85 | SOIC-8 TSSOP-8 | https://www.onsemi.com/products/memory/eeprom-memory
CAT1025 | EEPROM Serial 2-Kb CPU Supervisor | $0.2975 | Pb H | Active | Serial | 2 kb | 256 x 8 | I2C | 400 | 900 | 2.7 | 5.5 | 40 | 3 | -40 | 85 | SOIC-8 TSSOP-8 | https://www.onsemi.com/products/memory/eeprom-memory
CAT1026 | EEPROM Serial 2-Kb CPU Supervisor | $0.5695 | Pb H | Active | Serial | 2 kb | 256 x 8 | I2C | 400 | 900 | 2.7 | 5.5 | 50 | 3 | -40 | 85 | SOIC-8 TSSOP-8 | https://www.onsemi.com/products/memory/eeprom-memory
CAT1027 | EEPROM Serial 2-Kb CPU Supervisor | $0.78 | Pb H | Active | Serial | 2 kb | 256 x 8 | I2C | 400 | 900 | 2.7 | 5.5 | 60 | 3 | -40 | 85 | SOIC-8 TSSOP-8 | https://www.onsemi.com/products/memory/eeprom-memory
CAT24AA01 | EEPROM Serial 1-Kb I2C | $0.1533 | Pb H | Active | Serial | 1 kb | 128k x 8 | I2C | 400 | - | 1.7 | 5.5 | 1 | 1 | -40 | 85 | TSOT-23-5 | https://www.onsemi.com/products/memory/eeprom-memory
CAT24AA02 | EEPROM Serial 2-Kb I2C | $0.1067 | Pb H | Active | Serial | 2 kb | 256 x 8 | I2C | 400 | - | 1.7 | 5.5 | 1 | 1 | -40 | 85 | TSOT-23-5 | https://www.onsemi.com/products/memory/eeprom-memory
CAT24AA08 | EEPROM Serial 8-Kb I2C | $0.1867 | Pb H | Active | Serial | 8 kb | 1k x 8 | I2C | 1000 | - | 1.7 | 5.5 | 1 | 1 | -40 | 85 | TSOT-23-5 | https://www.onsemi.com/products/memory/eeprom-memory
CAT24AA16 | EEPROM Serial 16-Kb I2C | $0.192 | Pb H | Active | Serial | 16 kb | 2k x 8 | I2C | 1000 | - | 1.7 | 5.5 | 1 | 1 | -40 | 85 | TSOT-23-5 | https://www.onsemi.com/products/memory/eeprom-memory
CAT24C02 | EEPROM Serial 2-Kb I2C | $0.1067 | Pb H | Active | Serial | 2 kb | 256 x 8 | I2C | 400 | 900 | 1.7 | 5.5 | 3 | 1 | -40 | 85 | TSOT-23-5 | https://www.onsemi.com/products/memory/eeprom-memory
CAT24C03 | EEPROM Serial 2-Kb I2C | $0.2 | Pb H | Active | Serial | 2 kb | 256 x 8 | I2C | 400 | - | 1.8 | 5.5 | 1 | 1 | -40 | 85 | SOIC-8 | https://www.onsemi.com/products/memory/eeprom-memory
CAT24C04 | EEPROM Serial 4-Kb I2C | $0.0867 | Pb H | Active | Serial | 4 kb | 512 x 8 | I2C | 400 | - | 1.7 | 5.5 | 1 | 1 | -40 | 85 | SOIC-8 TSOT-23-5 TSSOP-8 UDFN-8 WLCSP-4 WLCSP-5 | https://www.onsemi.com/products/memory/eeprom-memory
CAT24C08 | EEPROM Serial 8-Kb I2C | $0.1 | Pb H | Active | Serial | 8 kb | 1k x 8 | I2C | 400 | 900 | 1.7 1.8 | 5.5 | 1 | 1 | -40 | 85 | SOIC-8 TSOT-23-5 TSSOP-8 UDFN-8 WLCSP-4 WLCSP-5 | https://www.onsemi.com/products/memory/eeprom-memory
CAT24C128 | EEPROM Serial 128-Kb I2C | $0.18 | Pb H | Active | Serial | 128 kb | 16k x 8 | I2C | 400 1000 | 400 - | 1.8 | 5.5 | 1 2 | 1 3 | -40 | 85 | SOIC-8 TSSOP-8 UDFN-8 | https://www.onsemi.com/products/memory/eeprom-memory
CAT24C16 | EEPROM Serial 16-Kb I2C | $0.1067 | Pb H | Active | Serial | 16 kb | 2k x 8 | I2C | 400 | 900 | 1.7 | 5.5 | 1 | 1 | -40 | 85 | SOIC-8 TSOT-23-5 TSSOP-8 UDFN-8 WLCSP-4 WLCSP-5 | https://www.onsemi.com/products/memory/eeprom-memory
CAT24C208 | EEPROM Serial 8-Kb Dual Port | $0.6667 | Pb H | Active | Serial | 8 kb | 1k x 8 | I2C | 400 | - | 2.5 | 5.5 | 50 | 1 | -40 | 85 | SOIC-8 | https://www.onsemi.com/products/memory/eeprom-memory
CAT24C256 | EEPROM Serial 256-Kb I2C | $0.2 | Pb H | Active | Serial | 256 kb | 32k x 8 | I2C | 400 1000 | 400 900 | 1.8 | 5.5 | 1 2 | 1 3 | -40 | 85 | SOIC-8 TSSOP-8 UDFN-8 | https://www.onsemi.com/products/memory/eeprom-memory
CAT24C32 | EEPROM Serial 32-Kb I2C | $0.1267 | Pb H | Active | Serial | 32 kb | 4k x 8 | I2C | 1000 | - | 1.7 | 5.5 | 3 | 1 | -40 | 85 | SOIC-8 TSSOP-8 UDFN-8 WLCSP-4 WLCSP-5 | https://www.onsemi.com/products/memory/eeprom-memory
CAT24C32B | EEPROM Serial 32-Kb I2C | $0.1467 | Pb H | Active | Serial | 32 kb | 4k x 8 | I2C | 1000 | 400 | 1.7 | 5.5 | 1 | 0.6 | -40 | 85 | WLCSP-4 | https://www.onsemi.com/products/memory/eeprom-memory
CAT24C512 | EEPROM Serial 512-Kb I2C | $0.4133 | Pb H | Active | Serial | 512 kb | 64k x 8 | I2C | 1000 | 400 | 1.8 | 5.5 | 2 | 1 | -40 | 85 | SOIC-8 TSSOP-8 UDFN-8 | https://www.onsemi.com/products/memory/eeprom-memory
CAT24C512C8UTR | 512 Kb Serial CMOS EEPROM, internally organized as 65,536 words of 8 bits each. | $0.3733 | Pb H | Active | [12 empty] | WLCSP-8 | https://www.onsemi.com/products/memory/eeprom-memory
CAT24C64 | EEPROM Serial 64-Kb I2C | $0.1293 | Pb H | Active | Serial | 64 kb | 8k x 8 | I2C | 400 | 400 - | 1.7 | 5.5 | 1 | 1 | -40 | 85 | SOIC-8 TSSOP-8 UDFN-8 WLCSP-4 | https://www.onsemi.com/products/memory/eeprom-memory
CAT24C64B | EEPROM Serial 64-Kb I2C | $0.16 | Pb H | Active | Serial | 64 kb | 8k x 8 | I2C | 1000 | 400 | 1.7 | 5.5 | 2 | 0.6 | -40 | 85 | WLCSP-4 | https://www.onsemi.com/products/memory/eeprom-memory
CAT24M01 | EEPROM Serial 1-Mb I2C | $0.84 | Pb H | Active | Serial | 1 Mb | 128k x 8 | I2C | 1000 | 400 | 1.8 | 5.5 | 2 | 1 | -40 | 80 85 | SOIC-8 TSSOP-8 UDFN-8 | https://www.onsemi.com/products/memory/eeprom-memory
CAT24S128 | EEPROM, Serial 128-Kb I2C, with Software Write Protect | $0.2 | Pb H | Active | Serial | 128 kb | 16k x 8 | I2C | 1000 | 400 | 1.7 | 5.5 | 2 | 2 | -40 | 85 | WLCSP-4 | https://www.onsemi.com/products/memory/eeprom-memory
CAT25010 | EEPROM Serial 1-Kb SPI | $0.1133 | Pb H | Active | Serial | 1 kb | 128k x 8 | SPI | 10000 | - | 1.8 | 5.5 | 2 | 2 | -40 | 85 | SOIC-8 TSSOP-8 UDFN-8 | https://www.onsemi.com/products/memory/eeprom-memory
CAT25020 | EEPROM Serial 2-Kb SPI | $0.1267 | Pb H | Active | Serial | 2 kb | 256 x 8 | SPI | 10000 | - | 1.8 | 5.5 | 2 | 2 | -40 | 85 | SOIC-8 TSSOP-8 UDFN-8 | https://www.onsemi.com/products/memory/eeprom-memory
CAT25040 | EEPROM Serial 4-Kb SPI | $0.14 | Pb H | Active | Serial | 4 kb | 512 x 8 | SPI | 10000 | - | 1.8 | 5.5 | 2 | 2 | -40 | 85 | SOIC-8 TDFN-8 TSSOP-8 UDFN-8 | https://www.onsemi.com/products/memory/eeprom-memory
CAT25080 | EEPROM Serial 8-Kb SPI | $0.1467 | Pb H | Active | Serial | 8 kb | 1k x 8 | SPI | 10000 | - | 1.8 | 5.5 | 2 | 2 | -40 | 85 | SOIC-8 TSSOP-8 UDFN-8 | https://www.onsemi.com/products/memory/eeprom-memory
CAT25128 | EEPROM Serial 128-Kb SPI | $0.3333 | Pb H | Active | Serial | 128 kb | 16k x 8 | SPI | 10000 | 140 | 1.8 | 5.5 | 2 3 | 2 | -40 | 85 125 | SOIC-8 TDFN-8 TSSOP-8 UDFN-8 | https://www.onsemi.com/products/memory/eeprom-memory
CAT25160 | EEPROM Serial 16-Kb SPI | $0.16 | Pb H | Active | Serial | 16 kb | 2k x 8 | SPI | 10000 | 40 | 1.8 | 5.5 | 2 | 2 | -40 | 85 | SOIC-8 TSSOP-8 UDFN-8 | https://www.onsemi.com/products/memory/eeprom-memory
CAT25256 | EEPROM Serial 256-Kb SPI | $0.3733 | Pb H | Active | Serial | 256 kb | 32k x 8 | SPI | 10000 | 40 | 1.8 | 5.5 | 2 3 | 2 | -40 | 85 125 | SOIC-8 TSSOP-8 UDFN-8 | https://www.onsemi.com/products/memory/eeprom-memory
CAT25320 | EEPROM Serial 32-Kb SPI | $0.1867 | Pb H | Active | Serial | 32 kb | 4k x 8 | SPI | 10000 | 40 | 1.8 | 5.5 | 2 | 2 | -40 | 85 | SOIC-8 TSSOP-8 UDFN-8 | https://www.onsemi.com/products/memory/eeprom-memory
CAT25640 | EEPROM Serial 64-Kb SPI | $0.2133 | Pb H | Active | Serial | 64 kb | 8k x 8 | SPI | 10000 | 40 | 1.8 | 5.5 | 2 | 2 | -40 | 85 | SOIC-8 TSSOP-8 UDFN-8 | https://www.onsemi.com/products/memory/eeprom-memory
CAT25M01 | EEPROM Serial 1-Mb SPI | $2.0735 | Pb A H | Active | Serial | 1 Mb | 128k x 8 | SPI | 10000 | - | 1.8 | 5.5 | 5 | 3 | -40 | 85 | SOIC-8 TSSOP-8 | https://www.onsemi.com/products/memory/eeprom-memory
CAT34C02 | EEPROM Serial 2-Kb SPD for DDR2 DIMM | $0.1733 | Pb H | Active | Serial | 2 kb | 256 x 8 | I2C | 400 | 900 | 1.7 | 5.5 | 1 | 1 | -40 | 85 | TDFN-8 TSSOP-8 UDFN-8 | https://www.onsemi.com/products/memory/eeprom-memory
CAT93C46B | EEPROM Serial 1-Kb Microwire | $0.1467 | Pb H | Active | Serial | 1 kb | 128k x 8 | MicroWire | 4000 | 250 | 1.8 | 5.5 | 2 | 1 | -40 | 85 | SOIC-8 TSSOP-8 UDFN-8 | https://www.onsemi.com/products/memory/eeprom-memory
CAT93C66 | EEPROM Serial 4-Kb Microwire | $0.1467 | Pb H | Active | Serial | 4 kb | 512 x 8 | MicroWire | 2000 | 250 | 1.8 | 5.5 | 4 | 1 | -40 | 85 | SOIC-8 | https://www.onsemi.com/products/memory/eeprom-memory
CAT93C76B | EEPROM Serial 8-Kb Microwire | $0.2533 | Pb H | Active | Serial | 8 kb | 8k x 8 | MicroWire | 4000 | 100 | 1.85 | 5.5 | 5 | 2 | -40 | 125 | SOIC-8 TSSOP-8 UDFN-8 | https://www.onsemi.com/products/memory/eeprom-memory
CAT93C86 | EEPROM Serial 16-Kb Microwire | $0.1733 | Pb H | Active | Serial | 16 kb | 2k x 8 | MicroWire | 2000 | 150 | 1.8 | 5.5 | 10 | 3 | -40 | 85 | SOIC-8 | https://www.onsemi.com/products/memory/eeprom-memory
CAT93C86B | EEPROM Serial 16-Kb Microwire | $0.2133 | Pb H | Active | Serial | 16 kb | 2K x 8 1K x 16 | MicroWire | 4000 | 100 | 1.8 | 5.5 | 2 | 2 | -40 | 125 | SOIC-8 TSSOP-8 UDFN-8 | https://www.onsemi.com/products/memory/eeprom-memory
CAV24C02 | EEPROM Serial 2-Kb I2C - Automotive Grade | $0.184 | Pb A H P | Active | Serial | 2 kb | 256 x 8 | I2C | 400 | 900 | 2.5 | 5.5 | 5 | 2 | -40 | 125 | SOIC-8 TSSOP-8 | https://www.onsemi.com/products/memory/eeprom-memory
CAV24C04 | EEPROM Serial 4-Kb I2C - Automotive Grade | $0.2044 | Pb A H P | Active | Serial | 4 kb | 512 x 8 | I2C | 400 | 900 | 2.5 | 5.5 | 5 | 2 | -40 | 125 | SOIC-8 TSSOP-8 WLCSP-4 WLCSP-5 | https://www.onsemi.com/products/memory/eeprom-memory
CAV24C08 | EEPROM Serial 8-Kb I2C - Automotive Grade | $0.2248 | Pb A H P | Active | Serial | 8 kb | 1k x 8 | I2C | 400 | 900 | 2.5 | 5.5 | 5 | 2 | -40 | 125 | SOIC-8 TSSOP-8 WLCSP-4 WLCSP-5 | https://www.onsemi.com/products/memory/eeprom-memory
CAV24C128 | EEPROM Serial 128-Kb I2C - Automotive Grade | $0.4293 | Pb A H P | Active | Serial | 128 kb | 16k x 8 | I2C | 1000 | 400 | 2.5 | 5.5 | 5 | 3 | -40 | 125 | SOIC-8 TSSOP-8 | https://www.onsemi.com/products/memory/eeprom-memory
CAV24C16 | EEPROM Serial 16-Kb I2C - Automotive Grade | $0.2251 | Pb A H P | Active | Serial | 16 kb | 2k x 8 | I2C | 400 | 900 | 2.5 | 5.5 | 5 | 2 | -40 | 125 | SOIC-8 TSSOP-8 WLCSP-4 WLCSP-5 | https://www.onsemi.com/products/memory/eeprom-memory
CAV24C256 | EEPROM Serial 256-Kb I2C - Automotive Grade | $0.552 | Pb A H P | Active | Serial | 256 kb | 32k x 8 | I2C | 1000 | 400 | 2.5 | 5.5 | 5 | 3 | -40 | 125 | SOIC-8 TSSOP-8 | https://www.onsemi.com/products/memory/eeprom-memory
CAV24C32 | EEPROM Serial 32-Kb I2C - Automotive Grade | $0.2861 | Pb A H P | Active | Serial | 32 kb | 4k x 8 | I2C | 400 | 900 | 2.5 | 5.5 | 5 | 2 | -40 | 125 | SOIC-8 TSSOP-8 WLCSP-4 WLCSP-5 | https://www.onsemi.com/products/memory/eeprom-memory
CAV24C512 | EEPROM Serial 512-Kb I2C - Automotive Grade | $1.124 | Pb A H P | Active | Serial | 512 kb | 64k x 8 | I2C | 1000 | 400 | 2.5 | 5.5 | 5 | 2.5 | -40 | 125 | SOIC-8 TSSOP-8 | https://www.onsemi.com/products/memory/eeprom-memory
CAV24C64 | EEPROM Serial 64-Kb I2C - Automotive Grade | $0.3679 | Pb A H P | Active | Serial | 64 kb | 8k x 8 | I2C | 400 | 900 | 2.5 | 5.5 | 5 | 2 | -40 | 125 | SOIC-8 TSSOP-8 WLCSP-4 | https://www.onsemi.com/products/memory/eeprom-memory
CAV24M01 | EEPROM Serial 1-Mb I2C - Automotive Grade | $2.3733 | Pb A H P | Active | Serial | 1 Mb | 128k x 8 | I2C | 1000 | 900 | 5.5 | 2.5 | 5 | 5 | -40 | 125 | SOIC-8 TSSOP-8 | https://www.onsemi.com/products/memory/eeprom-memory
CAV25010 | EEPROM Serial 1-Kb SPI - Automotive Grade | $0.256 | Pb A H P | Active | Serial | 1 kb | 128k x 8 | SPI | 10000 | 35 | 2.5 | 5.5 | 5 | 2 | -40 | 125 | SOIC-8 TSSOP-8 | https://www.onsemi.com/products/memory/eeprom-memory
CAV25020 | EEPROM Serial 2-Kb SPI - Automotive Grade | $0.2985 | Pb A H P | Active | Serial | 2 kb | 256 x 8 | SPI | 10000 | 35 | 2.5 | 5.5 | 5 | 2 | -40 | 125 | SOIC-8 TSSOP-8 | https://www.onsemi.com/products/memory/eeprom-memory
CAV25040 | EEPROM Serial 4-Kb SPI - Automotive Grade | $0.3199 | Pb A H P | Active | Serial | 4 kb | 512 x 8 | SPI | 10000 | 35 | 2.5 | 5.5 | 5 | 2 | -40 | 125 | SOIC-8 TSSOP-8 | https://www.onsemi.com/products/memory/eeprom-memory
CAV25080 | EEPROM Serial 8-Kb SPI - Automotive Grade | $0.3583 | Pb A H P | Active | Serial | 8 kb | 1k x 8 | SPI | 10000 | 35 | 2.5 | 5.5 | 5 | 3 | -40 | 125 | SOIC-8 TSSOP-8 | https://www.onsemi.com/products/memory/eeprom-memory
CAV25128 | EEPROM Serial 128-Kb SPI - Automotive Grade | $0.6399 | Pb A H P | Active | Serial | 128 kb | 16k x 8 | SPI | 10000 | 40 | 2.5 | 5.5 | 5 | 2 | -40 | 125 | SOIC-8 TSSOP-8 | https://www.onsemi.com/products/memory/eeprom-memory
CAV25160 | EEPROM Serial 16-Kb SPI - Automotive Grade | $0.4255 | Pb A H P | Active | Serial | 16 kb | 2k x 8 | SPI | 10000 | 35 | 2.5 | 5.5 | 5 | 3 | -40 | 125 | SOIC-8 TSSOP-8 | https://www.onsemi.com/products/memory/eeprom-memory
CAV25256 | EEPROM Serial 256-Kb SPI - Automotive Grade | $0.7465 | Pb A H P | Active | Serial | 256 kb | 32k x 8 | SPI | 10000 | 40 | 2.5 | 5.5 | 5 | 2 | -40 | 125 | SOIC-8 TSSOP-8 | https://www.onsemi.com/products/memory/eeprom-memory
CAV25320 | EEPROM Serial 32-Kb SPI - Automotive Grade | $0.4368 | Pb A H P | Active | Serial | 32 kb | 4k x 8 | SPI | 10000 | 35 | 2.5 | 5.5 | 5 | 3 | -40 | 125 | SOIC-8 TSSOP-8 | https://www.onsemi.com/products/memory/eeprom-memory
CAV25512 | EEPROM Serial 512-Kb SPI - Automotive Grade | $1.7333 | Pb A H P | Active | Serial | 512 kb | 64k x 8 | SPI | 10000 | 40 | 2.5 | 5.5 | 5 | 3 | -40 | 125 | SOIC-8 TSSOP-8 | https://www.onsemi.com/products/memory/eeprom-memory
CAV25640 | EEPROM Serial 64-Kb SPI - Automotive Grade | $0.4479 | Pb A H P | Active | Serial | 64 kb | 8k x 8 | SPI | 10000 | 35 | 2.5 | 5.5 | 5 | 3 | -40 | 125 | SOIC-8 TSSOP-8 | https://www.onsemi.com/products/memory/eeprom-memory
CAV25M01 | EEPROM Serial 1-Mb SPI- Automotive Grade | $4.1999 | Pb A H P | Active | Serial | 1 Mb | 128k x 8 | SPI | 10000 | 40 | 2.5 | 5.5 | 5 | 3 | -40 | 125 | SOIC-8 TSSOP-8 WLCSP-8 | https://www.onsemi.com/products/memory/eeprom-memory
CAV93C46 | EEPROM Serial 1-Kb Microwire - Automotive Grade | $0.238 | Pb A H P | Active | Serial | 1 kb | 128k x 8 | MicroWire | 2000 | 250 | 2.5 | 5.5 | 5 | 1 | -40 | 125 | SOIC-8 TSSOP-8 | https://www.onsemi.com/products/memory/eeprom-memory
CAV93C56 | EEPROM Serial 2-Kb Microwire - Automotive Grade | $0.2453 | Pb A H P | Active | Serial | 2 kb | 128k x 16 | MicroWire | 2000 | 250 | 2.5 | 5.5 | 5 | 2 | -40 | 125 | SOIC-8 TSSOP-8 | https://www.onsemi.com/products/memory/eeprom-memory
CAV93C66 | EEPROM Serial 4-Kb Microwire - Automotive Grade | $0.2787 | Pb A H P | Active | Serial | 4 kb | 256k x 16 | MicroWire | 2000 | 250 | 2.5 | 5.5 | 5 | 2 | -40 | 125 | SOIC-8 TSSOP-8 | https://www.onsemi.com/products/memory/eeprom-memory
CAV93C76 | EEPROM Serial 8-Kb Microwire - Automotive Grade | $0.3267 | Pb A H P | Active | Serial | 8 kb | 1k x 8 | MicroWire | 2000 | 250 | 2.5 | 5.5 | 5 | 2 | -40 | 125 | SOIC-8 TSSOP-8 | https://www.onsemi.com/products/memory/eeprom-memory
CAV93C86 | EEPROM Serial 16-Kb Microwire - Automotive Grade | $0.388 | Pb A H P | Active | Serial | 16 kb | 2k x 8 | MicroWire | 2000 | 250 | 2.5 | 5.5 | 5 | 2 | -40 | 125 | SOIC-8 TSSOP-8 | https://www.onsemi.com/products/memory/eeprom-memory
EA2M | EEPROM Serial 2-Mb SPI Low-Power |  | Pb A H | Active | Serial | 2 Mb | 256 x 8 256k x 8 | SPI | 5000 | - | 1.6 | 3.6 | 3 | 1 | 0 | 70 | Bare Die WLCSP-8 | https://www.onsemi.com/products/memory/eeprom-memory
LE24162LBXA | Two Wire Serial Interface EEPROM 16 kbits (2k X 8 bits) | $0.1561 | Pb H | Active | Serial | 16 kb | 2k x 8 | I2C | 400 | 900 | 1.7 | 3.6 | 2 | 0.5 | -40 | 85 | WLCSP-6 / WLFCP-6 | https://www.onsemi.com/products/memory/eeprom-memory
LE24163LBXA | Two Wire Serial Interface EEPROM 16 kbits (2k X 8 bits) | $0.2645 | Pb H | Active | Serial | 16 kb | 2k x 8 | I2C | 400 | 900 | 1.7 | 3.6 | 2 | 0.5 | -40 | 85 | WLCSP-5 | https://www.onsemi.com/products/memory/eeprom-memory
LE2416DXA | 16 kb I2C CMOS EEPROM Memory | $0.184 | Pb H | Active | Serial | 16 kb | 2k x 8 | I2C | 1000 | 450 | 1.7 | 3.6 | 2 | 0.5 | -40 | 85 | WLCSP-6 | https://www.onsemi.com/products/memory/eeprom-memory
LE2416RDXA | 16 kb I2C CMOS EEPROM Memory | $0.1857 | Pb H | Active | Serial | 16 kb | 2k x 8 | I2C | 1000 | 450 | 1.7 | 3.6 | 2 | 0.5 | -40 | 85 | WLCSP-6 | https://www.onsemi.com/products/memory/eeprom-memory
LE2416RLBXA | EEPROM Memory, 2-Wire, Serial Interface, 16-kbits (2k x 8 bits) | $0.208 | Pb H | Active | Serial | 16 kb | 2k x 8 | I2C | 400 | 900 | 1.7 | 3.6 | 2 | 0.5 | -40 | 85 | WLCSP-6 / WLFCP-6 | https://www.onsemi.com/products/memory/eeprom-memory
LE2432DXA | 32 kb I2C CMOS EEPROM Memory | $0.1847 | Pb H | Active | Serial | 32 kb | 4k x 8 | I2C | 1000 | 450 | 1.7 | 3.6 | 2 | 0.5 | -40 | 85 | WLCSP-6 | https://www.onsemi.com/products/memory/eeprom-memory
LE2432RDXA | 32 kb I2C CMOS EEPROM Memory | $0.1847 | Pb H | Active | Serial | 32 kb | 4k x 8 | I2C | 1000 | 450 | 1.7 | 3.6 | 2 | 0.5 | -40 | 85 | WLCSP-6 | https://www.onsemi.com/products/memory/eeprom-memory
LE24512AQF | Two Wire Serial Interface EEPROM (512K) | $0.3867 | Pb H | Active | Serial | 512 kb | 64k x 8 | I2C | 400 | 900 | 1.7 | 3.6 | 2 | 0.5 | -40 | 85 | WDFN-8 / VSON-8K | https://www.onsemi.com/products/memory/eeprom-memory
LE2464C | 64-kb I2C CMOS Serial EEPROM | $0.188 | Pb H | Active | Serial | 64 kb | 8k x 8 | I2C | 400 | 900 | 1.7 | 3.6 | 2 | 0.5 | -40 | 85 | WLCSP-6 | https://www.onsemi.com/products/memory/eeprom-memory
LE2464DXA | 64 kb I2C CMOS EEPROM Memory | $0.1853 | Pb H | Active | Serial | 64 kb | 8k x 8 | I2C | 1000 | 450 | 1.7 | 3.6 | 2 | 0.5 | -40 | 85 | WLCSP-6 | https://www.onsemi.com/products/memory/eeprom-memory
LE2464RDXA | 64 kb I2C CMOS EEPROM Memory | $0.1853 | Pb H | Active | Serial | 64 kb | 8k x 8 | I2C | 1000 | 450 | 1.7 | 3.6 | 2 | 0.5 | -40 | 85 | WLCSP-6 | https://www.onsemi.com/products/memory/eeprom-memory
LE24CBK23MC | Two Wire Serial Interface Dual port EEPROM (2K+2K EEPROM) | $0.1667 | Pb H | Active | Serial | 4 kb | 512 x 8 | I2C | 400 | 900 | 2.5 | 5.5 | 5 | 1.6 | -40 | 85 | SOIC-8 / SOP-8J | https://www.onsemi.com/products/memory/eeprom-memory
LE24L042CS-B | Two Wire Serial Interface EEPROM 4 kbits (512 X 8 bits) | $0.3093 | Pb H | Active | Serial | 4 kb | 512 x 8 | I2C | 400 | 900 | 1.7 | 3.6 | 2 | 0.5 | -40 | 85 | WLCSP-4 | https://www.onsemi.com/products/memory/eeprom-memory
LE25CB643TT-BH | 64 kb SPI CMOS Serial EEPROM | $0.536 | Pb H | Active | Serial | 64 kb | 8k x 8 | SPI | 5000 | 80 | 2.7 | 5.5 | 3 | 1 | -40 | 85 | Micro8™ | https://www.onsemi.com/products/memory/eeprom-memory
N21C21A | The N21C21A is a 1K−bit serial EPROM containing a factory−programmed, unique 48−bit identification number with a 1-wire interface. | $0.6667 | Pb H | Active | Serial | 1 kb | 128k x 8 | 1-Wire Protocol | null |  | 2.65 | 5.5 | 20 | 0.02 | -40 | 85 | SOT-23-3 | https://www.onsemi.com/products/memory/eeprom-memory
N24C02 | EEPROM Serial 2-Kb I2C, US 8-lead Package | $0.2333 | Pb A H P | Active | Serial | 2 kb | 256 x 8 | I2C | 1000 | 450 | 1.7 1.8 | 5.5 | 1 2 | 0.5 | -40 | 85 125 | US8 | https://www.onsemi.com/products/memory/eeprom-memory
N24C04 | EEPROM Serial 4-Kb I2C, US 8-lead Package | $0.1333 | Pb A H P | Active | Serial | 4 kb | 512 x 8 | I2C | 1000 | 450 | 1.7 1.8 | 5.5 | 1 2 | 0.5 | -40 | 85 125 | US8 | https://www.onsemi.com/products/memory/eeprom-memory
N24C08 | EEPROM Serial 8-Kb I2C, US 8-lead Package | $0.1467 | Pb A H P | Active | Serial | 8 kb | 1k x 8 | I2C | 1000 | 450 | 1.7 1.8 | 5.5 | 1 2 | 0.5 | -40 | 85 125 | US8 | https://www.onsemi.com/products/memory/eeprom-memory
N24C16 | EEPROM Serial 16-Kb I2C, US 8-lead Package | $0.16 | Pb A H P | Active | Serial | 16 kb | 2k x 8 | I2C | 1000 | 450 | 1.7 1.8 | 5.5 | 1 2 | 0.5 | -40 | 85 125 | US8 | https://www.onsemi.com/products/memory/eeprom-memory
N24C256 | 256 Kb I2C CMOS Serial EEPROM in WLCSP Package | $0.2667 | Pb H | Active | CMOS | 256 kb | 32k x 8 | Serial 8-bit | 1000 | 3500 | 1.7 | 5.5 | 2 | 2 | -40 | 85 | WLCSP-6 | https://www.onsemi.com/products/memory/eeprom-memory
N24C32 | EEPROM Serial 32-Kb I2C, US 8-lead Package | $0.1867 | Pb A H P | Active | Serial | 32 kb | 4k x 8 | I2C | 1000 | 400 | 1.6 1.7 | 5.5 | 1 | 0.6 | -40 | 85 125 | US8 | https://www.onsemi.com/products/memory/eeprom-memory
N24C64 | EEPROM Serial 64-Kb I2C, US 8-lead Package | $0.24 | Pb A H P | Active | Serial | 64 kb | 8k x 8 | I2C | 1000 | 400 | 1.6 1.7 | 5.5 | 1 | 0.6 | -40 | 85 125 | US8 | https://www.onsemi.com/products/memory/eeprom-memory
N24RF04 | Dual Interface RFID 4 Kb EEPROM Tag ISO 15693 RF and I2C Bus Compliant | $1.0 | Pb H | Active | Serial | 4 kb | 512 x 8 | I2C | 1000 | 400 | 1.8 | 5.5 | 10 100 | 0.4 | -40 | 105 | SOIC-8 TSSOP-8 | https://www.onsemi.com/products/memory/eeprom-memory
N24RF04E | Dual Interface RFID 4 Kb EEPROM Tag ISO 15693 RF, I2C Bus, Energy Harvesting | $1.0666 | Pb H | Active | Serial | 4 kb | 512 x 8 | I2C | 1000 | 400 | 1.8 | 5.5 | 10 100 | 0.4 | -40 | 105 | SOIC-8 TSSOP-8 | https://www.onsemi.com/products/memory/eeprom-memory
N24RF16 | Dual Interface RFID 16 Kb EEPROM Tag ISO 15693 RF and I2C Bus Compliant | $1.0666 | Pb H | Active | Serial | 16 kb | 2048 x 8 | I2C | 1000 | 400 | 1.8 | 5.5 | 10 100 | 0.4 | -40 | 105 | SOIC-8 TSSOP-8 | https://www.onsemi.com/products/memory/eeprom-memory
N24RF16E | Dual Interface RFID 16 Kb EEPROM Tag ISO 15693 RF, I2C Bus, Energy Harvesting | $1.1333 | Pb H | Active | Serial | 16 kb | 2048 x 8 | I2C | 1000 | 400 | 1.8 | 5.5 | 10 100 | 0.4 | -40 | 105 | SOIC-8 TSSOP-8 | https://www.onsemi.com/products/memory/eeprom-memory
N24RF64 | Dual Interface RFID 64 Kb EEPROM Tag ISO 15693 RF and I2C Bus Compliant | $1.1333 | Pb H | Active | Serial | 64 kb | 8k x 8 | I2C | 1000 | 400 | 1.8 | 5.5 | 10 100 | 0.4 | -40 | 105 | SOIC-8 TSSOP-8 | https://www.onsemi.com/products/memory/eeprom-memory
N24RF64E | Dual Interface RFID 64 Kb EEPROM Tag ISO 15693 RF, I2C Bus, Energy Harvesting | $1.2 | Pb H | Active | Serial | 64 kb | 8k x 8 | I2C | 1000 | 400 | 1.8 | 5.5 | 10 100 | 0.4 | -40 | 105 | SOIC-8 TSSOP-8 | https://www.onsemi.com/products/memory/eeprom-memory
N24S128 | 128 Kb I2C CMOS Serial EEPROM with Software Write Protect and Programmable Device Address | $0.28 | Pb H | Active | CMOS | 128 kb | 16k x 8 | Serial 8-bit | 1000 | 3500 | 1.7 | 5.5 | 2 | 2 | -40 | 85 | WLCSP-4 | https://www.onsemi.com/products/memory/eeprom-memory
N24S64 | 64 Kb I2C CMOS Serial EEPROM with Software Write Protect and Programmable Device Address | $0.1333 | Pb H | Active | CMOS | 64 kb | 8k x 8 | Serial 8-bit | 1000 | 3500 | 1.7 | 5.5 | 2 | 2 | -40 | 85 | WLCSP-4 | https://www.onsemi.com/products/memory/eeprom-memory
N24S64B | 64 Kb I2C CMOS Serial EEPROM with Software Write Protect and Programmable Device Address | $0.1333 | Pb H | Active | CMOS | 64 kb | 64k x 8 | Serial 8-bit | 1000 | 3500 | 1.6 | 5.5 | 2 | 2 | -40 | 85 | WLCSP-4 | https://www.onsemi.com/products/memory/eeprom-memory
N34C04 | EEPROM Serial 4-Kb SPD for DDR4 DIMM | $0.8 | Pb H | Active | Serial | 4 kb | 512 x 8 | I2C | 1000 | 350 | 1.7 | 3.6 | 2 | 1 | -40 | 125 | UDFN-8 | https://www.onsemi.com/products/memory/eeprom-memory
N34TS04 | EEPROM Digital Output Temperature Sensor with On-board SPD | $0.8 | Pb H | Active | Serial | 4 kb | 512 x 8 | I2C | 1000 | 300 | 1.7 | 5.5 | 10 | 1 | -40 | 125 | TDFN-8 UDFN-8 | https://www.onsemi.com/products/memory/eeprom-memory
N84C161 | EEPROM Serial 16-Kb CPU Supervisor | $0.744 | Pb H | Active | Serial | 16 kb | 2k x 8 | I2C | 400 | 1000 | 2.7 | 6 | 50 | 1 | -40 | 85 | SOIC-8 | https://www.onsemi.com/products/memory/eeprom-memory
N84C162 | EEPROM Serial 16-Kb CPU Supervisor | $0.744 | Pb H | Active | Serial | 16 kb | 2k x 8 | I2C | 400 | 1000 | 2.7 | 6 | 50 | 1 | -40 | 85 | SOIC-8 | https://www.onsemi.com/products/memory/eeprom-memory
N84C163 | EEPROM Serial 16-Kb CPU Supervisor | $0.744 | Pb H | Active | Serial | 16 kb | 2k x 8 | I2C | 400 | 1000 | 2.7 | 6 | 50 | 1 | -40 | 85 | SOIC-8 | https://www.onsemi.com/products/memory/eeprom-memory
N93C66 | CMOS EEPROM Memory, 4 Kb, Serial, Microwire | $0.2067 | Pb H | Active | Serial | 4 kb | 512k x 8 | MicroWire | 4,000 | 250 | 1.7 | 5.5 | 2 | 1 | -40 | 85 | TDFN-8 | https://www.onsemi.com/products/memory/eeprom-memory
NV24C04LV | EEPROM Serial 4-Kb I2C - Automotive Grade | $0.096 | Pb A H P | Active | CMOS | 4 kb | 512 x 8 | I2C | 1000 | 450 | 1.7 | 5.5 | 2 | 0.5 | -40 | 125 | SOIC-8 TSSOP-8 UDFN-8 US8 | https://www.onsemi.com/products/memory/eeprom-memory
NV24C04MUW | EEPROM Serial 4-Kb I2C - Automotive Grade | $0.28 | Pb A H P | Active | CMOS | 4 kb | 512 x 8 | I2C | 1000 | 0.45 | 1.7 | 5.5 | 2 | 0.5 | -40 | 125 | UDFN-8 | https://www.onsemi.com/products/memory/eeprom-memory
NV24C08LV | EEPROM Serial 8-Kb I2C - Automotive Grade | $0.1093 | Pb A H P | Active | CMOS | 8 kb | 1k x 8 | I2C | 1000 1000 | 450 | 1.7 | 5.5 | 2 | 0.5 | -40 | 125 | SOIC-8 TSSOP-8 UDFN-8 US8 | https://www.onsemi.com/products/memory/eeprom-memory
NV24C08MUW | EEPROM Serial 8-Kb I2C - Automotive Grade | $0.4 | Pb A H P | Active | CMOS | 8 kb | 1k x 8 | I2C | 1000 | 0.45 | 1.7 | 5.5 | 2 | 0.5 | -40 | 125 | UDFN-8 | https://www.onsemi.com/products/memory/eeprom-memory
NV24C128MUW | EEPROM Serial 128-Kb I2C - Automotive Grade | $0.5067 | Pb A H P | Active | CMOS | 128 kb | 16k x 8 | I2C | 1000 | 0.4 | 2.5 | 5.5 | 5 | 3 | -40 | 125 | UDFN-8 | https://www.onsemi.com/products/memory/eeprom-memory
NV24C16LV | EEPROM Serial 16-Kb I2C - Automotive Grade | $0.1213 | Pb A H P | Active | CMOS | 16 kb | 2k x 8 | I2C | 1000 | 450 | 1.7 | 5.5 | 2 | 0.5 | -40 | 125 | SOIC-8 TSSOP-8 UDFN-8 US8 | https://www.onsemi.com/products/memory/eeprom-memory
NV24C16MUW | EEPROM Serial 16-Kb I²C - Automotive Grade | $0.32 | Pb A H P | Active | CMOS | 16 kb | 2k x 8 | I2C | 1000 | 450 | 1.7 | 5.5 | 2 | 0.5 | -40 | 125 | UDFN-8 | https://www.onsemi.com/products/memory/eeprom-memory
NV24C256MUW | EEPROM Serial 256-Kb I2C - Automotive Grade | $0.64 | Pb A H P | Active | CMOS | 256 kb | 32k x 8 | I2C | 10000 | 40 | 2.5 | 5.5 | 5 | 2 | -40 | 125 | UDFN-8 | https://www.onsemi.com/products/memory/eeprom-memory
NV24C32LV | EEPROM Serial 32-Kb I2C - Automotive Grade | $0.1213 | Pb A H P | Active | CMOS | 32 kb | 4k x 8 | I2C | 1000 | 400 | 1.7 | 5.5 | 2 | 1 | -40 | 125 | SOIC-8 TSSOP-8 UDFN-8 US8 | https://www.onsemi.com/products/memory/eeprom-memory
NV24C32MUW | EEPROM Serial 32-Kb I2C - Automotive Grade | $0.36 | Pb A H P | Active | CMOS | 32 kb | 4k x 8 | I2C | 400 | 900 | 2.5 | 5.5 | 5 | 2 | -40 | 125 | UDFN-8 | https://www.onsemi.com/products/memory/eeprom-memory
NV24C512MUW | EEPROM Serial 512-Kb I2C - Automotive Grade Wettable Flank UDNF-8 Package | $1.24 | Pb A H P | Active | CMOS | 512 kb | 64k x 8 | I2C | 1000 | 0.4 | 2.5 | 5.5 | 5 | 2.5 | -40 | 125 | UDFN-8 | https://www.onsemi.com/products/memory/eeprom-memory
NV24C64LV | EEPROM Serial 64-Kb I2C - Automotive Grade | $0.108 | Pb A H P | Active | CMOS | 64 kb | 8k x 8 | I2C | 1000 | 400 | 1.7 | 5.5 | 2 | 1 | -40 | 125 | SOIC-8 TSSOP-8 UDFN-8 US8 | https://www.onsemi.com/products/memory/eeprom-memory
NV24C64MUW | EEPROM Serial 64-Kb I2C - Automotive Grade | $0.4533 | Pb A H P | Active | CMOS | 64 kb | 8k x 8 | I2C | 400 | 900 | 1.8 | 5.5 | 5 | 2 | -40 | 125 | UDFN-8 | https://www.onsemi.com/products/memory/eeprom-memory
NV24M01MUW | EEPROM Serial 1-Mb I2C - Automotive Grade | $1.8933 | Pb A H P | Active | Serial | 1 Mb | 128k x 8 | I2C | 1000 | 400 | 1.8 | 5.5 | 5 | 8 | -40 | 125 | UDFN-8 | https://www.onsemi.com/products/memory/eeprom-memory
NV25010 | EEPROM Serial 1-Kb SPI - Automotive Grade 0 (+150°C) | $0.32 | Pb A H P | Active | CMOS | 1 kb | 128 x 8 | SPI | 10000 | 40 | 2.5 | 5.5 | 10 | 3 | -40 | 150 | SOIC-8 TSSOP-8 | https://www.onsemi.com/products/memory/eeprom-memory
NV25010LV | EEPROM Serial 1-Kb SPI - Automotive Grade 1 (+125°C) |  | Pb A H P | Active | CMOS | 1 kb | 128k x 8 | SPI | 20000 | 75 | 1.7 | 5.5 | 5 | 3 | -40 | 125 | SOIC-8 TSSOP-8 US8 | https://www.onsemi.com/products/memory/eeprom-memory
NV25010MUW | EEPROM Serial 1-Kb SPI - Automotive Grade 1 (+125°C), Wettable Flank UDFN Package | $0.28 | Pb A H P | Active | CMOS | 1 kb | 128 x 8 | SPI | 10000 | 35 | 1.8 | 5.5 | 5 | 2 | -40 | 125 | UDFN-8 | https://www.onsemi.com/products/memory/eeprom-memory
NV25020 | EEPROM Serial 2-Kb SPI - Automotive Grade 0 (+150°C) | $0.36 | Pb A H P | Active | CMOS | 2 kb | 256 x 8 | SPI | 10000 | 40 | 2.5 | 5.5 | 10 | 3 | -40 | 150 | SOIC-8 TSSOP-8 | https://www.onsemi.com/products/memory/eeprom-memory
NV25020LV | EEPROM Serial 2-Kb SPI - Automotive Grade 1 (+125°C) |  | Pb A H P | Active | CMOS | 2 kb | 256k x 8 | SPI | 20000 | 75 | 1.7 | 5.5 | 5 | 3 | -40 | 125 | SOIC-8 TSSOP-8 US8 | https://www.onsemi.com/products/memory/eeprom-memory
NV25020MUW | EEPROM Serial 2-Kb SPI - Automotive Grade 1 (+125°C), Wettable Flank UDFN Package | $0.3467 | Pb A H P | Active | CMOS | 2 kb | 256 x 8 | SPI | 10000 | 35 | 1.8 | 5.5 | 5 | 2 | -40 | 125 | UDFN-8 | https://www.onsemi.com/products/memory/eeprom-memory
NV25040 | EEPROM Serial 4-Kb SPI - Automotive Grade 0 (+150°C) | $0.3733 | Pb A H P | Active | CMOS | 4 kb | 512 x 8 | SPI | 10000 | 40 | 2.5 | 5.5 | 10 | 3 | -40 | 150 | SOIC-8 TSSOP-8 | https://www.onsemi.com/products/memory/eeprom-memory
NV25040LV | EEPROM Serial 4-Kb SPI - Automotive Grade 0 (+150°C) |  | Pb A H P | Active | CMOS | 4 kb | 512 x 8 | SPI | 20000 | 75 | 1.7 | 5.5 | 5 | 3 | -40 | 125 | SOIC-8 TSSOP-8 UDFN-8 US8 | https://www.onsemi.com/products/memory/eeprom-memory
NV25040MUW | EEPROM Serial 4-Kb SPI - Automotive Grade 1 (+125°C), Wettable Flank UDFN Package | $0.3867 | Pb A H P | Active | CMOS | 4 kb | 512 x 8 | SPI | 10000 | 35 | 1.8 | 5.5 | 5 | 2 | -40 | 125 | UDFN-8 | https://www.onsemi.com/products/memory/eeprom-memory
NV25080 | EEPROM Serial 8-Kb SPI - Automotive Grade 0 (+150°C) | $0.4 | Pb A H P | Active | CMOS | 8 kb | 1k x 8 | SPI | 10000 | 40 | 2.5 | 5.5 | 10 | 3 | -40 | 150 | SOIC-8 TSSOP-8 | https://www.onsemi.com/products/memory/eeprom-memory
NV25080LV | EEPROM Serial 8-Kb SPI - Automotive Grade 1 (+125°C) |  | Pb A H P | Active | CMOS | 8 kb | 1k x 8 1024k x 8 | SPI | 20000 | 75 | 1.7 | 5.5 | 10 | 3 | -40 | 125 | SOIC-8 TSSOP-8 US8 | https://www.onsemi.com/products/memory/eeprom-memory
NV25080MUW | EEPROM Serial 8-Kb SPI - Automotive Grade 1 (+125°C), Wettable Flank UDFN Package | $0.4267 | Pb A H P | Active | CMOS | 8 kb | 1k x 8 | SPI | 10000 | 35 | 1.8 | 5.5 | 5 | 3 | -40 | 125 | UDFN-8 | https://www.onsemi.com/products/memory/eeprom-memory
Flash Memory | EEPROM Serial 8-Kb SPI - Automotive Grade 1 (+125°C), Wettable Flank UDFN Package | $0.4 | Pb A H P | Active | CMOS | 8 kb | 1k x 8 | SPI | 10000 | 35 | 1.8 | 5.5 | 5 | 3 | -40 | 125 | UDFN-8 | https://www.onsemi.com/products/memory/eeprom-memory
Product | Description | Pricing ($/Unit) | Compliance | Status | Density | Organization | tACC Max (ns) | VCC Min (V) | VCC Max (V) | I(standby) Max (µA) | Iact Max (mA) | T Min (°C) | T Max (°C) | Package Type | verify_url | 125 | UDFN-8 | https://www.onsemi.com/products/memory/eeprom-memory
NV25160 | EEPROM Serial 16-Kb SPI - Automotive Grade 0 (+150°C) | $0.4867 | Pb A H P | Active | CMOS | 16 kb | 2k x 8 | SPI | 10000 | 40 | 2.5 | 5.5 | 10 | 3 | -40 | 150 | SOIC-8 TSSOP-8 | https://www.onsemi.com/products/memory/eeprom-memory
Flash Memory | EEPROM Serial 16-Kb SPI - Automotive Grade 1 (+125°C) |  | Pb A H P | Active | CMOS | 16 kb | 2k x 8 | SPI | 20000 | 75 | 1.7 | 5.5 | 10 | 3 | -40 | 125 | SOIC-8 TSSOP-8 US8 | https://www.onsemi.com/products/memory/eeprom-memory
Product | Description | Pricing ($/Unit) | Compliance | Status | Density | Organization | tACC Max (ns) | VCC Min (V) | VCC Max (V) | I(standby) Max (µA) | Iact Max (mA) | T Min (°C) | T Max (°C) | Package Type | verify_url | 125 | UDFN-8 | https://www.onsemi.com/products/memory/eeprom-memory
NV25256MUW | EEPROM Serial 256-Kb SPI - Automotive Grade 1 (+125°C), wettable Flank UDFN Package | $1.4 | Pb A H P | Active | CMOS | 256 kb | 32k x 8 | SPI | 10000 | 40 | 2.5 | 5.5 | 5 | 2 | -40 | 125 | UDFN-8 | https://www.onsemi.com/products/memory/eeprom-memory
NV25320 | EEPROM Serial 32-Kb SPI - Automotive Grade 0 (+150°C) | $0.5067 | Pb A H P | Active | CMOS | 32 kb | 4k x 8 | SPI | 10000 | 40 | 2.5 | 5.5 | 10 | 3 | -40 | 150 | SOIC-8 TSSOP-8 | https://www.onsemi.com/products/memory/eeprom-memory
NV25320LV | EEPROM Serial 32-Kb SPI - Automotive Grade 1 (+125°C) |  | Pb A H P | Active | CMOS | 32 kb | 4k x 8 | SPI | 20000 | 75 | 1.7 | 5.5 | 10 | 3 | -40 | 125 | SOIC-8 TSSOP-8 US8 | https://www.onsemi.com/products/memory/eeprom-memory
NV25320MUW | EEPROM Serial 32-Kb SPI - Automotive Grade 1 (+125°C), Wettable Flank UDFN Package | $0.48 | Pb A H P | Active | CMOS | 32 kb | 4k x 8 | SPI | 10000 | 35 | 2.5 | 5.5 | 6 | 3 | -40 | 125 | UDFN-8 | https://www.onsemi.com/products/memory/eeprom-memory
NV25512MUW | EEPROM Serial 512-Kb SPI - Automotive Grade 1 (+125°C), Wettable Flank UDFN Package | $1.7733 | Pb A H P | Active | CMOS | 512 kb | 64k x 8 | SPI | 10000 | 45 | 1.8 | 5.5 | 5 | 3 | -40 | 125 | UDFN-8 | https://www.onsemi.com/products/memory/eeprom-memory
NV25640 | EEPROM Serial 64-Kb SPI - Automotive Grade 0 (+150°C) | $0.5333 | Pb A H P | Active | CMOS | 64 kb | 8k x 8 | SPI | 10000 | 40 | 2.5 | 5.5 | 10 | 3 | -40 | 150 | SOIC-8 TSSOP-8 | https://www.onsemi.com/products/memory/eeprom-memory
NV25640LV | EEPROM Serial 64-Kb SPI - Automotive Grade 1 (+125°C) |  | Pb A H P | Active | CMOS | 64 kb | 8k x 8 | SPI | 20000 | 75 | 1.7 | 5.5 | 10 | 3 | -40 | 125 | SOIC-8 TSSOP-8 UDFN-8 US8 | https://www.onsemi.com/products/memory/eeprom-memory
NV25640MUW | EEPROM Serial 64-Kb SPI - Automotive Grade 1 (+125°C), Wettable Flank UDFN Package | $0.5067 | Pb A H P | Active | CMOS | 64 kb | 8k x 8 | SPI | 10000 | 35 | 2.5 | 5.5 | 5 | 3 | -40 | 125 | UDFN-8 | https://www.onsemi.com/products/memory/eeprom-memory
NV25M01 | EEPROM Serial 1-Mb SPI - Automotive Grade | $5.3332 | Pb A H P | Active | Serial | 1 Mb | 128k x 8 | SPI | 15000 | 75 | 1.8 | 5.5 | 3 | 3 | -40 | 105 | SOIC-8 TSSOP-8 | https://www.onsemi.com/products/memory/eeprom-memory
NV34C02 | EEPROM Serial 2-Kb SPD for DDR2 DIMM | $0.32 | Pb A H P | Active | CMOS | 2 kb | 256 x 8 | I2C | 400 | 3500 | 1.7 | 5.5 | 5 | 2 | -40 | 125 | UDFN-8 | https://www.onsemi.com/products/memory/eeprom-memory
NV34C04 | 4-Kb Serial SPD EEPROM for DDR4 DIMM | $1.0666 | Pb A H P | Active | Serial | 4 kb | 512 x 8 | I2C | 1000 | 3450 | 1.7 | 3.6 | 2 | 1 | -40 | 125 | UDFN-8 | https://www.onsemi.com/products/memory/eeprom-memory
NV93C46WF | EEPROM Serial 1-Kb Microwire - Automotive Grade, Wettable Flank UDFN Package | $0.32 | Pb A H P | Active | Serial | 1 kb | 128k x 8 | MicroWire | 2000 | 250 | 2.5 | 5.5 | 5 | 1 | -40 | 125 | UDFN-8 | https://www.onsemi.com/products/memory/eeprom-memory
NV93C76WF | EEPROM Serial 8-Kb Microwire - Automotive Grade, Wettable Flank UDFN Package | $0.4 | Pb A H P | Active | Serial | 8 kb | 1k x 8 | MicroWire | 2000 | 250 | 2.5 | 5.5 | 5 | 2 | -40 | 125 | UDFN-8 | https://www.onsemi.com/products/memory/eeprom-memory
NV93C86WF | EEPROM Serial 16-Kb Microwire - Automotive Grade, Wettable Flank UDFN Package | $0.4267 | Pb A H P | Active | Serial | 16 kb | 2k x 8 | MicroWire | 2000 | 250 | 2.5 | 5.5 | 5 | 2 | -40 | 125 | UDFN-8 | https://www.onsemi.com/products/memory/eeprom-memory
Flash Memory
Product | Description | Pricing ($/Unit) | Compliance | Status | Density | Organization | tACC Max (ns) | VCC Min (V) | VCC Max (V) | I(standby) Max (µA) | Iact Max (mA) | T Min (°C) | T Max (°C) | Package Type | verify_url
Flash Memory | Description | Pricing ($/Unit) | Compliance | Status | Density | Organization | tACC Max (ns) | VCC Min (V) | VCC Max (V) | I(standby) Max (µA) | Iact Max (mA) | T Min (°C) | T Max (°C) | Package Type | verify_url
SRAM Memory | Description | Pricing ($/Unit) | Compliance | Status | Density | Organization | tACC Max (ns) | VCC Min (V) | VCC Max (V) | I(standby) Max (µA) | Iact Max (mA) | T Min (°C) | T Max (°C) | Package Type | verify_url
Product | Description | Pricing ($/Unit) | Compliance | Status | Type | Density | Organization (bits) | fcycle Max (MHz) | VCC Min (V) | VCC Max (V) | Istandby Typ (µA) | Package Type | verify_url | VSOIC-8 NB | https://www.onsemi.com/products/memory/flash-memory
LE25S20MB | Serial Flash Memory, 2 Mb (256K x 8) | $0.3207 | Pb H | Active | 2 Mb | 256k x 8 | 11 | 1.65 | 1.95 | 50 | 6 | -40 | 85 | SOIC-8 / SOP-8K | https://www.onsemi.com/products/memory/flash-memory
LE25S20XA | Serial Flash Memory, 2 Mb (256K x 8) | $0.416 | Pb H | Active | 2 Mb | 256k x 8 | 11 | 1.65 | 1.95 | 10 | 6 | -40 | 85 | WLCSP-8 | https://www.onsemi.com/products/memory/flash-memory
LE25S40MB | Serial Flash Memory, 4 Mb (512k x 8) | $0.4192 | Pb H | Active | 4 Mb | 512k x 8 | 11 | 1.65 | 1.95 | 50 | 6 | -40 | 85 | SOIC-8 / SOP-8K | https://www.onsemi.com/products/memory/flash-memory
LE25S40QE | Serial Flash Memory, 4 Mb (512K x 8) | $0.6528 | Pb H | Active | 4 Mb | 512k x 8 | 11 | 1.65 | 1.95 | 50 | 6 | -40 | 85 | VDFN-8 / VSON-8T | https://www.onsemi.com/products/memory/flash-memory
Wired Transceivers & Modems | Serial Flash Memory, 8 Mb (1024K x 8) | $0.3552 | Pb H | Active | 8 Mb | 1024k x 8 | 8 | 1.65 | 1.95 | 12 | 5 | -40 | 90 | SOIC-8 VSOIC-8 NB | https://www.onsemi.com/products/memory/flash-memory
Product | Description | Pricing ($/Unit) | Compliance | Status | Data Transmission Standard | Data Rate | Number of Drivers | Number of Receivers | VCC Min (V) | VCC Max (V) | tPLH Max (µs) | IO Max (µA) | IIH Max (mA) | Package Type | verify_url
LE25U20AMB | Serial Flash Memory, 2 Mb (256k x 8) | $0.3048 | Pb H | Active | 2 Mb | 256k x 8 | 15 | 2.3 | 3.6 | 50 | 6 | -40 | 85 | SOIC-8 / SOP-8K | https://www.onsemi.com/products/memory/flash-memory
Wired Transceivers & Modems | Serial Flash Memory, 2 Mb (256K x 8) | $0.5236 | Pb H | Active | 2 Mb | 256k x 8 | 15 | 2.3 | 3.6 | 50 | 6 | -40 | 85 | WDFN-8 | https://www.onsemi.com/products/memory/flash-memory
Product | Description | Pricing ($/Unit) | Compliance | Status | Data Transmission Standard | Data Rate | Number of Drivers | Number of Receivers | VCC Min (V) | VCC Max (V) | tPLH Max (µs) | IO Max (µA) | IIH Max (mA) | Package Type | verify_url
LE25U40CMD | Serial Flash Memory, 4 Mb (512K x 8) | $0.2821 | Pb H | Active | 4 Mb | 512k x 8 | 11 | 2.3 | 3.6 | 50 | 6 | -40 | 85 | SOIC-8 | https://www.onsemi.com/products/memory/flash-memory
LE25U40CQE | Serial Flash Memory, 4 Mb (512K x 8) | $0.4687 | Pb H | Active | 4 Mb | 512k x 8 | 11 | 2.3 | 3.6 | 50 | 6 | -40 | 85 | VDFN-8 / VSON-8T | https://www.onsemi.com/products/memory/flash-memory
LE25U40CQH | Serial Flash Memory, 4 Mb (512k x 8) | $0.476 | Pb H | Active | 4 Mb | 512k x 8 | 11 | 2.3 | 3.6 | 50 | 6 | -40 | 85 | VDFN-8 / VSON-8J | https://www.onsemi.com/products/memory/flash-memory
LE25U40PCMC | Serial Flash Memory, 4 Mb (512K x 8) | $0.5363 | Pb H | Active | 4 Mb | 512k x 8 | 15 | 2.3 | 3.6 | 50 | 6 | -40 | 105 | SOIC-8 / SOP-8J | https://www.onsemi.com/products/memory/flash-memory
LE25W81QE | Serial Flash Memory, 8 Mb (1024K x 8) | $0.9705 | Pb H | Active | 8 Mb | 1024k x 8 | 15 | 2.45 | 3.6 | 10 | 6 | -20 | 70 | VDFN-8 / VSON-8T | https://www.onsemi.com/products/memory/flash-memory
SRAM Memory
Product | Description | Pricing ($/Unit) | Compliance | Status | Type | Density | Organization (bits) | fcycle Max (MHz) | VCC Min (V) | VCC Max (V) | Istandby Typ (µA) | Package Type | verify_url
SRAM Memory | Description | Pricing ($/Unit) | Compliance | Status | Type | Density | Organization (bits) | fcycle Max (MHz) | VCC Min (V) | VCC Max (V) | Istandby Typ (µA) | Package Type | verify_url
Product | Description | Pricing ($/Unit) | Compliance | Status | Type | Density | Organization (bits) | fcycle Max (MHz) | VCC Min (V) | VCC Max (V) | Istandby Typ (µA) | Package Type | verify_url
N01S830 | Serial SRAM Memory, 1 Mb, Ultra-Low-Power, 2.5 to 5.5 V | $2.4666 | Pb A H P | Active | Serial | 1 Mb | 128k x 8 | 20 | 2.5 | 5.5 | 4 | TSSOP-8 | https://www.onsemi.com/products/memory/sram-memory
N25S818HA | Serial SRAM Memory, 256-kb, 1.8 V | $1.0666 | Pb H | Active | Serial | 256 kb | 32k x 8 | 16 | 1.7 | 1.95 | 0.2 | SOIC-8 TSSOP-8 | https://www.onsemi.com/products/memory/sram-memory
N25S830HA | Serial SRAM Memory, 256-kb, 3.0 V | $1.0666 | Pb H | Active | Serial | 256 kb | 32k x 8 | 20 | 2.7 | 3.6 | 1 | SOIC-8 TSSOP-8 | https://www.onsemi.com/products/memory/sram-memory
N64S818HA | Serial SRAM Memory, 64-kb, 1.8 V | $0.8 | Pb H | Active | Serial | 64 kb | 8k x 8 | 16 | 1.7 | 1.95 | 1 | SOIC-8 TSSOP-8 | https://www.onsemi.com/products/memory/sram-memory
N64S830HA | Serial SRAM Memory, 64-kb, 3.0 V | $0.8 | Pb H | Active | Serial | 64 kb | 8k x 8 | 20 | 2.7 | 3.6 | 1 | SOIC-8 TSSOP-8 | https://www.onsemi.com/products/memory/sram-memory
Wired Transceivers & Modems
Product | Description | Pricing ($/Unit) | Compliance | Status | Data Transmission Standard | Data Rate | Number of Drivers | Number of Receivers | VCC Min (V) | VCC Max (V) | tPLH Max (µs) | IO Max (µA) | IIH Max (mA) | Package Type | verify_url
Wired Transceivers & Modems | Description | Pricing ($/Unit) | Compliance | Status | Data Transmission Standard | Data Rate | Number of Drivers | Number of Receivers | VCC Min (V) | VCC Max (V) | tPLH Max (µs) | IO Max (µA) | IIH Max (mA) | Package Type | verify_url
Product | Description | Pricing ($/Unit) | Compliance | Status | Data Transmission Standard | Data Rate | Number of Drivers | Number of Receivers | VCC Min (V) | VCC Max (V) | tPLH Max (µs) | IO Max (µA) | IIH Max (mA) | Package Type | verify_url
A5191HRT | Industrial HART-protocol modem |  | Pb H | Active | HART | 1200 baud | 1 | 1 | 3 | 5.5 | 0.02 | 670 | 0.0005 | LQFP-32 PLCC-28 QFN-32 | https://www.onsemi.com/products/connectivity/wired-transceivers-modems
NCV7356 | CAN Transceiver, Single Wire |  | Pb A H P | Active | CAN | 100 kbps | 1 | 1 | 5 | 27 |  |  |  | SOIC-14 SOIC-8 | https://www.onsemi.com/products/connectivity/wired-transceivers-modems
NCV7357 | CAN FD Transceiver, High Speed |  | Pb A H P | Active | CAN | 5 Mbps | 1 | 1 | 4.75 | 5.25 |  |  |  | DFNW-8 SOIC-8 | https://www.onsemi.com/products/connectivity/wired-transceivers-modems
NCV7381 | FlexRay® Transceiver, Clamp 30 |  | Pb A H P | Active | FlexRay | 10 Mb/s | 1 | 1 | 5.5 | 50 |  |  |  | SSOP-16 | https://www.onsemi.com/products/connectivity/wired-transceivers-modems
NCV7381B | FlexRay® Transceiver, Clamp 30 | $1.1036 | Pb A H P | Active | FlexRay | 10 Mb/s | 1 | 1 | 5.5 | 50 |  |  |  | SSOP-16 | https://www.onsemi.com/products/connectivity/wired-transceivers-modems
NCV7381C | FlexRay® Transceiver, Clamp 30 | $1.2228 | Pb A H P | Active | FlexRay | 10 Mb/s | 1 | 1 | 5.5 | 50 |  |  |  | SSOP-16 | https://www.onsemi.com/products/connectivity/wired-transceivers-modems
NCV7383 | FlexRay® Transceiver, Clamp 15 |  | Pb A H P | Active | FlexRay | 10 Mb/s | 1 | 1 | 4.75 | 5.25 |  |  |  | TSSOP-14 | https://www.onsemi.com/products/connectivity/wired-transceivers-modems
NCV7420 | System Basis Chip with LIN and LDO Regulator |  | Pb A H P | Active | LIN | 20 kbaud | 1 | 1 | 5 | 26 |  |  |  | SOIC-14 | https://www.onsemi.com/products/connectivity/wired-transceivers-modems
NCV7422 | Dual LIN Transceiver | $0.4929 | Pb A H P | Active | LIN | 20 kbaud | 2 | 2 | 5 | 18 |  |  |  | DFNW-14 | https://www.onsemi.com/products/connectivity/wired-transceivers-modems
NCV7424 | Quad LIN Transceiver |  | Pb A H P | Active | LIN | 20 kbaud | 4 | 4 | 5 | 27 |  |  |  | TSSOP-16 | https://www.onsemi.com/products/connectivity/wired-transceivers-modems
NCV7425 | System Basis Chip with LIN and 150 mA LDO Regulator |  | Pb A H P | Active | LIN | 20 kbaud | 1 | 1 | 5 | 28 |  |  |  | SOIC-16 WB EP | https://www.onsemi.com/products/connectivity/wired-transceivers-modems
NCV7428 | System Basis Chip with LIN and LDO Regulator |  | Pb A H P | Active | LIN | 20 kbaud | 1 | 1 | 5.5 | 28 |  |  |  | DFN-8 SOIC-8 | https://www.onsemi.com/products/connectivity/wired-transceivers-modems
NCV7430 | Automotive LIN RGB LED Driver |  | Pb A H P | Active | LIN | 20 kbaud | 3 | 1 | 5.5 | 43 |  | 100000 |  | SOIC-14 | https://www.onsemi.com/products/connectivity/wired-transceivers-modems
NCV7446 | Dual CAN FD Transceiver, High Speed, Low Power |  | Pb A H P | Active | CAN | 5 Mbps | 2 | 2 | 4.75 | 5.25 |  |  |  | DFNW-14 | https://www.onsemi.com/products/connectivity/wired-transceivers-modems
NCV7450 | System Basis Chip with CAN FD, LDO Regulator and HS Driver |  | Pb A H P | Active | CAN | 5 Mbps | 1 | 1 | 4.75 | 5.25 |  |  |  | TSSOP-16 EP | https://www.onsemi.com/products/connectivity/wired-transceivers-modems
NCV7462 | System Basis Chip with CAN, LIN, HS & LS Drivers | $2.1158 | Pb A H P | Active | CAN LIN | 1 Mb/s 20 kbaud | 2 | 2 | 5 | 28 |  |  |  | SSOP-36 EP | https://www.onsemi.com/products/connectivity/wired-transceivers-modems
NCV7471B | System Basis Chip with a High-Speed CAN/CAN FD, Two LINs and a Boost-Buck DC/DC Converter. |  | Pb A H P | Active | CAN LIN | 2 Mb/s 20 kbaud | 1 2 | 1 2 | 2.5 | 28 |  |  |  | SSOP-36 EP | https://www.onsemi.com/products/connectivity/wired-transceivers-modems
USB1T1105A | Universal Serial Bus Peripheral Transceiver with Voltage Regulator | $0.5333 | Pb H | Active | [9 empty] | WQFN-16 | https://www.onsemi.com/products/connectivity/wired-transceivers-modems
USB1T20 | Universal Serial Bus Transceiver | $0.4 | Pb H | Active | [9 empty] | TSSOP-14 WB | https://www.onsemi.com/products/connectivity/wired-transceivers-modems
NCV7351 | CAN/CAN FD Transceiver, High Speed |  | Pb A H P | Active | CAN | 1 Mb/s 2 Mb/s | 1 | 1 | 4.5 | 5.5 |  |  |  | SOIC-8 | https://www.onsemi.com/products/connectivity/wired-transceivers-modems
Monolithic Microwave Integrated Circuits (MMIC) | CAN Transceiver, Single Wire |  | Pb A H P | Active | CAN | 100 kbps | 1 | 1 | 5 | 27 |  |  |  | SOIC-14 SOIC-8 | https://www.onsemi.com/products/connectivity/wired-transceivers-modems
Product | Description | Pricing ($/Unit) | Compliance | Status | ICC Min (mA) | ICC Max (mA) | Power Gain Min (dB) | Power Gain Max (dB) | Isolation Max (dB) | Input Return Loss Min (dB) | Output Return Loss Min (dB) | Noise Figure Max (dB) | PO(1 dB Compression) Min (dBm) | Upper Freq (3 dB) (GHz) | VCC Min (V) | VCC Max (V) | Package Type | verify_url
NSVG3109SG6 | MMIC, RF Amplifier, 3 V, 16 mA, 0.1 to 3.6 GHz | $0.2133 | Pb A P | Active | 11.5 | 20.5 | 22 | 27 | 27 | 10 | 10 | 5 | 2 | 3.6 | 2.7 | 3.3 | SC-88FL / MCPH-6 | https://www.onsemi.com/products/connectivity/monolithic-microwave-integrated-circuits-mmic
Monolithic Microwave Integrated Circuits (MMIC) | MMIC Wideband Amplifier, 5 V, 22.7 mA, 0.1 to 3 GHz, MCPH6 | $0.2133 | Pb A H P | Active | 18.5 | 28 | 30.5 | 35.5 | 34 | 4.5 | 12 | 5 | 3.7 | 3 | 4.5 | 5.5 | SC-88FL / MCPH-6 | https://www.onsemi.com/products/connectivity/monolithic-microwave-integrated-circuits-mmic
Product | Description | Pricing ($/Unit) | Compliance | Status | ICC Min (mA) | ICC Max (mA) | Power Gain Min (dB) | Power Gain Max (dB) | Isolation Max (dB) | Input Return Loss Min (dB) | Output Return Loss Min (dB) | Noise Figure Max (dB) | PO(1 dB Compression) Min (dBm) | Upper Freq (3 dB) (GHz) | VCC Min (V) | VCC Max (V) | Package Type | verify_url
SMA3103 | MMIC, RF Amplifier, 5 V, 19 mA, 0.1 to 3.3 GHz | $0.1333 | Pb | Active | 14 | 25 | 24 | 29 30 | 31 | 10 12 | 10 12 | 5.3 | 4 6 | 3.3 | 4.5 | 5.5 | SC-88FL / MCPH-6 | https://www.onsemi.com/products/connectivity/monolithic-microwave-integrated-circuits-mmic
SMA3107 | MMIC, RF Amplifier, 3 V, 6 mA, 0.1 to 2.8 GHz | $0.1333 | Pb | Active | 4.3 | 7.7 | 21 22 | 26 27 | 33 40 | 10 18 | 10 27 | 4.3 | -11.5 -8.5 | 2.8 | 2.7 | 3.3 | SC-88FL / MCPH-6 | https://www.onsemi.com/products/connectivity/monolithic-microwave-integrated-circuits-mmic
SMA3109 | MMIC, RF Amplifier, 3 V, 16 mA, 0.1 to 3.6 GHz | $0.1333 | Pb | Active | 11.5 | 20.5 | 21 22 | 26 27 | 27 | 10 16 | 10 15 | 5 | 2 4 | 3.6 | 2.7 | 3.3 | SC-88FL / MCPH-6 | https://www.onsemi.com/products/connectivity/monolithic-microwave-integrated-circuits-mmic
SMA3117 | MMIC, RF Amplifier, 5 V, 22.7 mA, 0.1 to 3 GHz | $0.14 | Pb H | Active | 18.5 | 28 | 29.5 | 32.5 | 35 | 9 | 11 | 5 | 7.5 | 3 | 4.5 | 5.5 | SC-88FL / MCPH-6 | https://www.onsemi.com/products/connectivity/monolithic-microwave-integrated-circuits-mmic
SMA5101 | MMIC, RF Mixer, IIP3 = 15 dBm, Gc = -0.5 dB @ 450 MHz | $1.0666 | Pb H | Active |  | 50 | [8 empty] | 1.2 | 6 | SC-88FL / MCPH-6 | https://www.onsemi.com/products/connectivity/monolithic-microwave-integrated-circuits-mmic
NCV7428 | System Basis Chip with LIN and LDO Regulator |  | Pb A H P | Active | LIN | 20 kbaud | 1 | 1 | 5.5 | 28 |  |  |  | DFN-8 SOIC-8 | https://www.onsemi.com/products/connectivity/wired-transceivers-modems
Wireless RF Transceivers | Automotive LIN RGB LED Driver |  | Pb A H P | Active | LIN | 20 kbaud | 3 | 1 | 5.5 | 43 |  | 100000 |  | SOIC-14 | https://www.onsemi.com/products/connectivity/wired-transceivers-modems
Product | Description | Pricing ($/Unit) | Compliance | Status | Data Transmission Standard | Frequency Band (MHz) | Carrier Frequency (MHz) | Package Type | verify_url | 5.25 |  |  |  | DFNW-14 | https://www.onsemi.com/products/connectivity/wired-transceivers-modems
AX-SFAZ | RF Transceiver SoC, Sigfox™ Verified RCZ4, Ultra-low Power | $2.5595 | Pb H | Active | RF | - | 920.8 Mhz 922.3 Mhz | QFN-40 | https://www.onsemi.com/products/connectivity/wireless-rf-transceivers | 5.25 |  |  |  | TSSOP-16 EP | https://www.onsemi.com/products/connectivity/wired-transceivers-modems
Wireless RF Transceivers | RF Transceiver SoC, Sigfox™ Verified RCZ4, Ultra-low Power, with API library | $2.2751 | Pb H | Active | RF | - | 868.13 Mhz 869.525 Mhz | QFN-40 | https://www.onsemi.com/products/connectivity/wireless-rf-transceivers | 28 |  |  |  | SSOP-36 EP | https://www.onsemi.com/products/connectivity/wired-transceivers-modems
Product | Description | Pricing ($/Unit) | Compliance | Status | Data Transmission Standard | Frequency Band (MHz) | Carrier Frequency (MHz) | Package Type | verify_url | 28 |  |  |  | SSOP-36 EP | https://www.onsemi.com/products/connectivity/wired-transceivers-modems
AX-SFEU-API | RF Transceiver SoC, Sigfox™ Verified RCZ1, Ultra-low Power’ with API Library. | $2.2751 | Pb H | Active | RF | 868.3 | 868.13 MHz 869.53 MHz | QFN-40 | https://www.onsemi.com/products/connectivity/wireless-rf-transceivers |  |  |  |  | WQFN-16 | https://www.onsemi.com/products/connectivity/wired-transceivers-modems
AX-SFJK | RF Transceiver SoC, Sigfox™ Verified RCZ3, Ultra-low Power | $2.5595 | Pb H | Active | RF | - | 922.2 Mhz 923.2 Mhz | QFN-40 | https://www.onsemi.com/products/connectivity/wireless-rf-transceivers |  |  |  |  | TSSOP-14 WB | https://www.onsemi.com/products/connectivity/wired-transceivers-modems
AX-SFJK-API | RF Transceiver SoC, Sigfox™ Verified RCZ3, Ultra-low Power, with API library. | $2.2751 | Pb H | Active | RF | - | 922.2 Mhz 923.2 Mhz | QFN-40 | https://www.onsemi.com/products/connectivity/wireless-rf-transceivers
Monolithic Microwave Integrated Circuits (MMIC) | RF Transceiver SoC, Sigfox™ Verified RCZ2, Ultra-low Power’ | $2.5595 | Pb H | Active | RF | - | 902.2 Mhz 905.2 Mhz | QFN-40 | https://www.onsemi.com/products/connectivity/wireless-rf-transceivers
Product | Description | Pricing ($/Unit) | Compliance | Status | ICC Min (mA) | ICC Max (mA) | Power Gain Min (dB) | Power Gain Max (dB) | Isolation Max (dB) | Input Return Loss Min (dB) | Output Return Loss Min (dB) | Noise Figure Max (dB) | PO(1 dB Compression) Min (dBm) | Upper Freq (3 dB) (GHz) | VCC Min (V) | VCC Max (V) | Package Type | verify_url
Monolithic Microwave Integrated Circuits (MMIC) | RF Transceiver System In Package, Sigfox™ Verified RC1, Ultra-low Power | $7.06 | Pb H | Active | RF | - | 868.13 MHz 869.525 Mhz | SIP-38 | https://www.onsemi.com/products/connectivity/wireless-rf-transceivers | 10 | 10 | 5 | 2 | 3.6 | 2.7 | 3.3 | SC-88FL / MCPH-6 | https://www.onsemi.com/products/connectivity/monolithic-microwave-integrated-circuits-mmic
Product | Description | Pricing ($/Unit) | Compliance | Status | ICC Min (mA) | ICC Max (mA) | Power Gain Min (dB) | Power Gain Max (dB) | Isolation Max (dB) | Input Return Loss Min (dB) | Output Return Loss Min (dB) | Noise Figure Max (dB) | PO(1 dB Compression) Min (dBm) | Upper Freq (3 dB) (GHz) | VCC Min (V) | VCC Max (V) | Package Type | verify_url
AX5031 | RF Transmitter IC, Low Power, Highly Efficient | $0.6033 | Pb H | Active | 4-FSK ASK FSK GFSK MSK PSK | 400-470 800-940 | - | QFN-20 | https://www.onsemi.com/products/connectivity/wireless-rf-transceivers | 11 12 | 8 10 | 5.3 | -7 -5 | 3 | 4.5 | 5.5 | SC-88FL / MCPH-6 | https://www.onsemi.com/products/connectivity/monolithic-microwave-integrated-circuits-mmic
AX5043 | Ultra-Low Power Narrow-Band Sub GHz (27 - 1050 MHz) RF Transceiver | $1.232 | Pb H | Active | 4-FSK AFSK ASK FM FSK GFSK GMSK MSK PSK | 27-1050 | 169 MHz 433 Mhz 868 Mhz | QFN-28 | https://www.onsemi.com/products/connectivity/wireless-rf-transceivers | 10 12 | 10 12 | 5.3 | 4 6 | 3.3 | 4.5 | 5.5 | SC-88FL / MCPH-6 | https://www.onsemi.com/products/connectivity/monolithic-microwave-integrated-circuits-mmic
AX5051 | RF Transceiver, Low-Power | $0.9446 | Pb H | Active | ASK FSK MSK PSK | 400-470 800-940 | - | QFN-28 | https://www.onsemi.com/products/connectivity/wireless-rf-transceivers | 10 18 | 10 27 | 4.3 | -11.5 -8.5 | 2.8 | 2.7 | 3.3 | SC-88FL / MCPH-6 | https://www.onsemi.com/products/connectivity/monolithic-microwave-integrated-circuits-mmic
AX5243 | Ultra-Low Power Narrow-Band Sub GHz (27 - 1050 MHz) RF Transceiver | $1.144 | Pb H | Active | 4-FSK AFSK ASK FM FSK GFSK GMSK MSK PSK | 27-1050 | 169 MHz 433 Mhz 868 Mhz | QFN-20 | https://www.onsemi.com/products/connectivity/wireless-rf-transceivers | 10 16 | 10 15 | 5 | 2 4 | 3.6 | 2.7 | 3.3 | SC-88FL / MCPH-6 | https://www.onsemi.com/products/connectivity/monolithic-microwave-integrated-circuits-mmic
AX8052F131 | RF Microcontroller, Ultra-low Power | $1.6262 | Pb H | Active |  |  |  | QFN-40 | https://www.onsemi.com/products/connectivity/wireless-rf-transceivers | 9 | 11 | 5 | 7.5 | 3 | 4.5 | 5.5 | SC-88FL / MCPH-6 | https://www.onsemi.com/products/connectivity/monolithic-microwave-integrated-circuits-mmic
AX8052F143 | Ultra-Low Power Narrow-Band Sub GHz (27 - 1050 MHz) 8052 Wireless Microcontroller | $2.1487 | Pb H | Active | RF | 27-1050 | 27-1050 | QFN-40 | https://www.onsemi.com/products/connectivity/wireless-rf-transceivers | [5 empty] | 1.2 | 6 | SC-88FL / MCPH-6 | https://www.onsemi.com/products/connectivity/monolithic-microwave-integrated-circuits-mmic
AX8052F151 | RF Microcontroller, Ultra-low Power | $1.9121 | Pb H | Active |  |  |  | QFN-40 | https://www.onsemi.com/products/connectivity/wireless-rf-transceivers
Wireless RF Transceivers | Ultra-Low Power Narrow-Band Sub GHz (27 - 1050 MHz) ARM® Cortex®-M0+ Wireless Microcontroller | $2.3291 | Pb H | Active | 4-FSK AFSK ASK FSK GFSK GMSK MSK PSK | 27-1050 | 27-1050 | QFN-40 | https://www.onsemi.com/products/connectivity/wireless-rf-transceivers
Product | Description | Pricing ($/Unit) | Compliance | Status | Data Transmission Standard | Frequency Band (MHz) | Carrier Frequency (MHz) | Package Type | verify_url
Wireless RF Transceivers | Radio SoC, Bluetooth® 5 Certified for Automotive, SDK 3.4 | $3.7999 | Pb A H P | Active | Bluetooth Low Energy RF | 2400-2480 | 2400-2480 | QFNW-48 | https://www.onsemi.com/products/connectivity/wireless-rf-transceivers
Product | Description | Pricing ($/Unit) | Compliance | Status | Data Transmission Standard | Frequency Band (MHz) | Carrier Frequency (MHz) | Package Type | verify_url
RSL10 SIP | System-in-Package, Bluetooth® 5 Certified, SDK 3.4 | $5.5 | Pb H | Active | Bluetooth Low Energy RF | 2400-2480 | 2400-2480 | SIP-51 | https://www.onsemi.com/products/connectivity/wireless-rf-transceivers
AX-SFEU-API | RF Transceiver SoC, Sigfox™ Verified RCZ1, Ultra-low Power’ with API Library. | $2.2751 | Pb H | Active | RF | 868.3 | 868.13 MHz 869.53 MHz | QFN-40 | https://www.onsemi.com/products/connectivity/wireless-rf-transceivers
Load Switches | RF Transceiver SoC, Sigfox™ Verified RCZ3, Ultra-low Power | $2.5595 | Pb H | Active | RF | - | 922.2 Mhz 923.2 Mhz | QFN-40 | https://www.onsemi.com/products/connectivity/wireless-rf-transceivers
Product | Description | Pricing ($/Unit) | Compliance | Status | Channels | ron (mΩ) | I Max (A) | VI Min (V) | VI Max (V) | Package Type | verify_url
FPF1204 | IntelliMAX™ Ultra-Small, Slew-Rate-Controlled Load Switch | $0.1867 | Pb H | Active | 1 | 55 | 2.2 | 1.2 | 5.5 | WLCSP-4 | https://www.onsemi.com/products/power-management/load-switches
Load Switches | Integrated Load Switch | $0.2627 | Pb H | Active | 1 | - | - | 3 | 8 | TSOT-23-6 | https://www.onsemi.com/products/power-management/load-switches
Product | Description | Pricing ($/Unit) | Compliance | Status | Channels | ron (mΩ) | I Max (A) | VI Min (V) | VI Max (V) | Package Type | verify_url
FDC6325L | Integrated Load Switch | $0.294 | Pb H | Active | 1 | 155 | - | 2.5 | 8 | TSOT-23-6 | https://www.onsemi.com/products/power-management/load-switches
FDC6326L | Integrated Load Switch | $0.28 | Pb H | Active | 1 | 95 | - | 3 | 20 | TSOT-23-6 | https://www.onsemi.com/products/power-management/load-switches
FDC6329L | Integrated Load Switch | $0.3 | Pb H | Active | 1 | 47 | - | 2.5 | 8 | TSOT-23-6 | https://www.onsemi.com/products/power-management/load-switches
FDC6330L | Integrated Load Switch | $0.2533 | Pb H | Active | 1 | 81 | - | 3 | 20 | TSOT-23-6 | https://www.onsemi.com/products/power-management/load-switches
FDC6331L | Integrated Load Switch | $0.242 | Pb H | Active | 1 | 64 | - | -8 | 8 | TSOT-23-6 | https://www.onsemi.com/products/power-management/load-switches
FPF1003A | IntelliMAX™ Advanced Load Management Products | $0.2987 | Pb H | Active | 1 | 20 | 2 | 1.2 | 5.5 | WLCSP-6 | https://www.onsemi.com/products/power-management/load-switches
FPF1005 | IntelliMAX™ Advanced Load Management Products | $0.2667 | Pb H | Active | 1 | 50 | 1.5 | 1.2 | 5.5 | WDFN-6 | https://www.onsemi.com/products/power-management/load-switches
FPF1006 | IntelliMAX™ Advanced Load Management Products | $0.3392 | Pb H | Active | 1 | 50 | 1.5 | 1.2 | 5.5 | WDFN-6 | https://www.onsemi.com/products/power-management/load-switches
FPF1007 | IntelliMAX™ Advanced Load Products | $0.2667 | Pb H | Active | 1 | 30 | 1.5 | 1.2 | 5.5 | WDFN-6 | https://www.onsemi.com/products/power-management/load-switches
FPF1008 | IntelliMAX™ Advanced Load Products | $0.3333 | Pb H | Active | 1 | 30 | 1.5 | 1.2 | 5.5 | WDFN-6 | https://www.onsemi.com/products/power-management/load-switches
FPF1009 | IntelliMAX™ Advanced Load Products | $0.2933 | Pb H | Active | 1 | 30 | 1.5 | 1.2 | 5.5 | WDFN-6 | https://www.onsemi.com/products/power-management/load-switches
FPF1018 | IntelliMAX™ 1V Rated Advanced Load Management Products | $0.36 | Pb H | Active | 1 | 34 | 1.5 | 0.8 | 1.8 | UDFN-6 | https://www.onsemi.com/products/power-management/load-switches
FPF1038 | Low On-Resistance, Slew-Rate-Controlled Load Switch | $0.2733 | Pb H | Active | 1 | 20 | 3.5 | 1.2 | 5.5 | WLCSP-6 | https://www.onsemi.com/products/power-management/load-switches
FPF1039 | Low On-Resistance, Slew-Rate-Controlled Load Switch | $0.3333 | Pb H | Active | 1 | 20 | 3.5 | 1.2 | 5.5 | WLCSP-6 | https://www.onsemi.com/products/power-management/load-switches
Load Switches | IntelliMAX™ 3A-Capable, Slew-Rate-Controlled Load Switch with True Reverse Current Blocking | $0.176 | Pb H | Active | 1 | 23 | 3 | 1.5 | 5.5 | WLCSP-6 | https://www.onsemi.com/products/power-management/load-switches
Product | Description | Pricing ($/Unit) | Compliance | Status | Channels | ron (mΩ) | I Max (A) | VI Min (V) | VI Max (V) | Package Type | verify_url
Load Switches | IntelliMAX™ Ultra-Small, Slew-Rate-Controlled Load Switch | $0.1867 | Pb H | Active | 1 | 55 | 2.2 | 1.2 | 5.5 | WLCSP-4 | https://www.onsemi.com/products/power-management/load-switches
Product | Description | Pricing ($/Unit) | Compliance | Status | Channels | ron (mΩ) | I Max (A) | VI Min (V) | VI Max (V) | Package Type | verify_url
FPF1320 | IntelliMAX™ Dual-Input Single-Output Advanced Power Switch with True Reverse-Current Blocking | $0.2667 | Pb H | Active | 1 | 50 | 1.5 | 1.5 | 5.5 | WLCSP-6 | https://www.onsemi.com/products/power-management/load-switches
FPF1321 | IntelliMAX™ Dual-Input Single-Output Advanced Power Switch with True Reverse-Current Blocking | $0.3867 | Pb H | Active | 1 | 50 | 1.5 | 1.5 | 5.5 | WLCSP-6 | https://www.onsemi.com/products/power-management/load-switches
FPF1504 | Advanced Load Management Switch | $0.1133 | Pb H | Active | 1 | 15 | 1.5 | 1 | 3.6 | WLCSP-4 | https://www.onsemi.com/products/power-management/load-switches
FPF1504L | Advanced Load Management Switch | $0.1467 | Pb H | Active | 1 | 15 | 1.5 | 1 | 3.6 | WLCSP-4 | https://www.onsemi.com/products/power-management/load-switches
FPF2000 | Full Function Load Switches | $0.352 | Pb H | Active | 1 | 700 | 0.1 | 1.8 | 5.5 | SC-88A-5 / SC-70-5 | https://www.onsemi.com/products/power-management/load-switches
FPF2002 | Full Function Load Switches | $0.352 | Pb H | Active | 1 | 700 | 0.1 | 1.8 | 5.5 | SC-88A-5 / SC-70-5 | https://www.onsemi.com/products/power-management/load-switches
FPF2003 | Full Function Load Switches | $0.352 | Pb H | Active | 1 | 700 | 0.1 | 1.8 | 5.5 | SC-88A-5 / SC-70-5 | https://www.onsemi.com/products/power-management/load-switches
FPF2004 | Full Function Load Switches | $0.352 | Pb H | Active | 1 | 700 | 0.2 | 1.8 | 5.5 | SC-88A-5 / SC-70-5 | https://www.onsemi.com/products/power-management/load-switches
FPF2006 | Full Function Load Switches | $0.3067 | Pb H | Active | 1 | 700 | 0.2 | 1.8 | 5.5 | SC-88A-5 / SC-70-5 | https://www.onsemi.com/products/power-management/load-switches
FPF2100 | Full Function Load Switches | $0.3467 | Pb H | Active | 1 | 125 | 0.2 | 1.8 | 5.5 | SOT-23-5 | https://www.onsemi.com/products/power-management/load-switches
FPF2101 | Full Function Load Switch | $0.396 | Pb H | Active | 1 | 125 | 0.2 | 1.8 | 5.5 | SOT-23-5 | https://www.onsemi.com/products/power-management/load-switches
FPF2102 | Full Function Load Switches | $0.36 | Pb H | Active | 1 | 125 | 0.2 | 1.8 | 5.5 | SOT-23-5 | https://www.onsemi.com/products/power-management/load-switches
FPF2103 | Full Function Load Switches | $0.36 | Pb H | Active | 1 | 125 | 0.2 | 1.8 | 5.5 | SOT-23-5 | https://www.onsemi.com/products/power-management/load-switches
FPF2104 | Full Function Load Switches | $0.44 | Pb H | Active | 1 | 125 | 0.4 | 1.8 | 5.5 | SOT-23-5 | https://www.onsemi.com/products/power-management/load-switches
FPF2106 | Full Function Load Switches | $0.396 | Pb H | Active | 1 | 125 | 0.4 | 1.8 | 5.5 | SOT-23-5 | https://www.onsemi.com/products/power-management/load-switches
FPF2107 | Full Function Load Switches | $0.44 | Pb H | Active | 1 | 125 | 0.4 | 1.8 | 5.5 | SOT-23-5 | https://www.onsemi.com/products/power-management/load-switches
FPF2108 | IntelliMAX ™ Advanced Load Management Products | $0.4133 | Pb H | Active | 1 | 125 | 0.4 | 1.8 | 5.5 | SOT-23-5 | https://www.onsemi.com/products/power-management/load-switches
FPF2109 | Full Function Load Switch with Reverse Current Blocking | $0.48 | Pb H | Active | 1 | 125 | 0.2 | 1.8 | 5.5 | SOT-23-5 | https://www.onsemi.com/products/power-management/load-switches
FPF2110 | Full Function Load Switch with Reverse Current Blocking | $0.4 | Pb H | Active | 1 | 125 | 0.4 | 1.8 | 5.5 | SOT-23-5 | https://www.onsemi.com/products/power-management/load-switches
FPF2116 | IntelliMAX™ Advanced Load Management Products | $0.4133 | Pb H | Active | 1 | 125 | 0.2 | 1.8 | 5.5 | SOT-23-5 | https://www.onsemi.com/products/power-management/load-switches
FPF2123 | Full Function Load Switch with Adjustable Current Limit | $0.2 | Pb H | Active | 1 | 125 | 1.5 | 1.8 | 5.5 | SOT-23-5 | https://www.onsemi.com/products/power-management/load-switches
FPF2124 | Full Function Load Switch with Adjustable Current Limit | $0.4667 | Pb H | Active | 1 | 125 | 1.5 | 1.8 | 5.5 | SOT-23-5 | https://www.onsemi.com/products/power-management/load-switches
FPF2125 | Full Function Load Switch with Adjustable Current Limit | $0.4667 | Pb H | Active | 1 | 125 | 1.5 | 1.8 | 5.5 | SOT-23-5 | https://www.onsemi.com/products/power-management/load-switches
FPF2142 | Full Function Load Switch with Reverse Current Blocking | $0.2667 | Pb H | Active | 1 | 120 | 0.2 | 1.8 | 5.5 | WDFN-6 | https://www.onsemi.com/products/power-management/load-switches
FPF2163 | Full Function Load Switch with Adjustable Current Limit | $0.4773 | Pb H | Active | 1 | 120 | 1.5 | 1.8 | 5.5 | WDFN-6 | https://www.onsemi.com/products/power-management/load-switches
FPF2164 | Full Function Load Switch with Adjustable Current Limit | $0.4773 | Pb H | Active | 1 | 120 | 1.5 | 1.8 | 5.5 | WDFN-6 | https://www.onsemi.com/products/power-management/load-switches
FPF2165 | Full Function Load Switch with Adjustable Current Limit | $0.4773 | Pb H | Active | 1 | 120 | 1.5 | 1.8 | 5.5 | WDFN-6 | https://www.onsemi.com/products/power-management/load-switches
FPF2165R | Full Function Load Switch with Adjustable Current Limit | $0.4773 | Pb H | Active | 1 | 120 | 1.5 | 1.8 | 5.5 | WDFN-6 | https://www.onsemi.com/products/power-management/load-switches
FPF2193 | Full Function Load Switch with Adjustable Current Limit | $0.4533 | Pb H | Active | 1 | 55 | 1.65 | 1.8 | 5.5 | WLCSP-6 | https://www.onsemi.com/products/power-management/load-switches
FPF2195 | Full Function Load Switch with Adjustable Current Limit | $0.3333 | Pb H | Active | 1 | 55 | 1.65 | 1.8 | 5.5 | WLCSP-6 | https://www.onsemi.com/products/power-management/load-switches
FPF2213 | Integrated Load Switch with Adjustable High Precision Current Limit | $0.4533 | Pb H | Active | 1 | 250 | 0.25 | 1.8 | 5.5 | WDFN-6 | https://www.onsemi.com/products/power-management/load-switches
FPF2215 | Integrated Load Switch with Adjustable High Precision Current Limit | $0.4533 | Pb H | Active | 1 | 250 | 0.25 | 1.8 | 5.5 | WDFN-6 | https://www.onsemi.com/products/power-management/load-switches
FPF2223 | Integrated Load Switch with Adjustable High Precision Current Limit | $0.4533 | Pb H | Active | 1 | 140 | 0.65 | 1.8 | 5.5 | WDFN-6 | https://www.onsemi.com/products/power-management/load-switches
FPF2225 | Integrated Load Switch with Adjustable High Precision Current Limit | $0.4987 | Pb H | Active | 1 | 140 | 0.65 | 1.8 | 5.5 | WDFN-6 | https://www.onsemi.com/products/power-management/load-switches
FPF2260ATMX | Over-Voltage/Under-Voltage Protection controller with negative voltage protection | $0.2 | Pb H | Active | 1 |  |  | 2.8 | 23 | X2QFN-12 | https://www.onsemi.com/products/power-management/load-switches
FPF2280 | Over-Voltage Protection Load Switch | $0.2667 | Pb H | Active | 3 | 30 | 4.5 | 2.5 | 20 | WLCSP-12 | https://www.onsemi.com/products/power-management/load-switches
FPF2281 | Over-Voltage Protection Load Switch | $0.24 | Pb H | Active | 3 | 30 | 4.5 | 2.5 | 25 | WLCSP-12 | https://www.onsemi.com/products/power-management/load-switches
FPF2286 | OVP with Very Low on-resistance, 28 V, 4 A | $0.1667 | Pb H | Active | 1 | 25 | 4 | -0.3 | 28 | WLCSP-6 | https://www.onsemi.com/products/power-management/load-switches
FPF2290 | Over-Voltage Protection Load Switch | $0.4263 | Pb H | Active | 3 | 33 | 4.5 | -0.3 | 29 | WLCSP-12 | https://www.onsemi.com/products/power-management/load-switches
FPF2411 | IntelliMAX™ 6 V / 6 A-Rated Bi-Directional Switch with Slew Rate Control and RCB | $0.3733 | Pb H | Active | 1 | 12 | 6 | 2.3 | 5.5 | WLCSP-12 | https://www.onsemi.com/products/power-management/load-switches
FPF2487 | Dual Channel Over-Voltage Protection Load Switch | $0.4667 | Pb H | Active | 2 | 11 | 2.5 | 2.5 | 23 | WLCSP-15 | https://www.onsemi.com/products/power-management/load-switches
FPF2495B | 28 V, Over-Voltage, Over-Current Protection Load Switch with Adjustable Current-Limit Control | $0.3333 | Pb H | Active | 1 | 70 | 2.8 | 2.5 | 5.5 | WLCSP-9 | https://www.onsemi.com/products/power-management/load-switches
FPF2495C | Load Switch, Over-Voltage, Over-Current Protection with Adjustable Current-Limit Control, IntelliMAX™ 28 V | $0.3333 | Pb H | Active |  | 70 | 1.65 | 2.5 | 5.5 | WLCSP-9 | https://www.onsemi.com/products/power-management/load-switches
FPF2496 | IntelliMAX™ 28 V, Over-Voltage, Over-Current Protection Load Switch with Adjustable Current-Limit Control | $0.3067 | Pb H | Active | 1 | 70 | 1.65 | 3.5 | 5.5 | WLCSP-9 | https://www.onsemi.com/products/power-management/load-switches
FPF2498 | Adjustable OVP with 28 V Input OVT Load Switch | $0.2667 | Pb H | Active | 1 | 80 | 1.7 | 3.5 | 12 | WLCSP-6 | https://www.onsemi.com/products/power-management/load-switches
FPF2595 | Load Switch, Over-Voltage, Over-Current Protection with Adjustable Current-Limit Control, IntelliMAX™ 28 V | $0.3733 | Pb H | Active | 1 | 35 | 3.9 | 2.5 | 5 | WLCSP-12 | https://www.onsemi.com/products/power-management/load-switches
FPF2700 | AccuPower™ 0.4~2 A Adjustable Over-Current Protection Load Switches | $1.1466 | Pb H | Active | 1 | 88 | 3.5 | 2.8 | 36 | SOIC-8 WDFN-8 | https://www.onsemi.com/products/power-management/load-switches
FPF2701 | AccuPower™ 0.4~2 A Adjustable Over-Current Protection Load Switches | $1.1466 | Pb H | Active | 1 | 88 | 3.5 | 2.8 | 36 | SOIC-8 WDFN-8 | https://www.onsemi.com/products/power-management/load-switches
FPF2702 | AccuPower™ 0.4~2 A Adjustable Over-Current Protection Load Switches | $1.1466 | Pb H | Active | 1 | 88 | 3.5 | 2.8 | 36 | SOIC-8 WDFN-8 | https://www.onsemi.com/products/power-management/load-switches
FPF2895C | Current Limit Load Switch with OVP and TRCB, 28 V, 5 A | $0.99 | Pb H | Active | 1 | 27 | 5 | 4 | 22 | WLCSP-24 | https://www.onsemi.com/products/power-management/load-switches
FPF2895V | AEC Q100 Qualified (Grade 2) Current Limit Load Switch with OVP and TRCB, 28 V, 5 A | $1.3866 | Pb A H P | Active | [5 empty] | WLCSP-24 | https://www.onsemi.com/products/power-management/load-switches
FPF3040 | IntelliMAX™ 18 V-Rated Dual Input Single Output Power-Source-Selector Switch | $0.4667 | Pb H | Active | 1 | 95 | 2 | 4 | 10.5 | WLCSP-16 | https://www.onsemi.com/products/power-management/load-switches
FPF3042 | IntelliMAX™ 18 V-Rated Dual Input Single Output Power-Source-Selector Switch | $0.484 | Pb H | Active | 2 | 95 | 2.7 | 4 | 12.4 | WLCSP-16 | https://www.onsemi.com/products/power-management/load-switches
FPF3380 | Low Rdson Over-Voltage Protection Load Switch | $0.336 | Pb H | Active | [5 empty] | WLCSP-12 | https://www.onsemi.com/products/power-management/load-switches
NCP330 | Controlled Load Switch, Soft-Start, 3.0 A | $0.2133 | Pb A H P | Active | 1 | 30 | 3 | 1.8 | 5.5 | UDFN-4 | https://www.onsemi.com/products/power-management/load-switches
NCP331 | Soft Start Controlled Load Switch with auto discharge | $0.2533 | Pb H | Active | 1 | 30 | 3 | 1.8 | 5.5 | TSOP-6 | https://www.onsemi.com/products/power-management/load-switches
NCP333 | Load Switch with Discharge Path, 1.5 A | $0.12 | Pb H | Active | 1 | 55 | 1.5 | 1.2 | 5.5 | WLCSP-4 | https://www.onsemi.com/products/power-management/load-switches
NCP334 | Controlled Load Switch, Ultra Small, 2.0 A, with Auto-Discharge Path | $0.16 | Pb H | Active | 1 | 47 | 2 | 1.2 | 5.5 | WLCSP-4 | https://www.onsemi.com/products/power-management/load-switches
NCP335 | Controlled Load Switch, Ultra Small, 2.0 A, with Auto-Discharge Path | $0.16 | Pb H | Active | 1 | 47 | 2 | 1.2 | 5.5 | WLCSP-4 | https://www.onsemi.com/products/power-management/load-switches
NCP336 | Controlled Load Switch, 3.0 A, without Auto-Discharge Path | $0.3333 | Pb H | Active | 1 | 21 | 3 | 1.2 | 5.5 | WLCSP-6 | https://www.onsemi.com/products/power-management/load-switches
NCP337 | Load Switch with Discharge Path, 3 A | $0.3333 | Pb H | Active | 1 | 21 | 3 | 1.2 | 5.5 | WLCSP-6 | https://www.onsemi.com/products/power-management/load-switches
NCP339 | 3A Load Switch with Auto-Discharge Path | $0.2133 | Pb H | Active | 1 | 19 | 3 | 1.2 | 5.5 | WLCSP-6 | https://www.onsemi.com/products/power-management/load-switches
NCP340 | Controlled Load Switch, Soft-Start, 3.0 A | $0.2533 | Pb H | Active | 1 | 30 | 3 | 1.8 | 5.5 | UDFN-4 | https://www.onsemi.com/products/power-management/load-switches
NCP3901 | Dual Input, Single Output Power Source Multiplexer | $0.5867 | Pb H | Active | 1 | 50 | 3 | 3 | 20 | WLCSP-28 | https://www.onsemi.com/products/power-management/load-switches
NCP3902 | Load Switch, Bidirectional, High-Current, with Dual Input Support | $0.5867 | Pb H | Active | 1 | 23 | 3 | 3 | 20 | WLCSP-20 | https://www.onsemi.com/products/power-management/load-switches
NCP433 | Controlled Load Switch, Ultra-Small, 1.5 A, with Auto-Discharge Path | $0.2933 | Pb H | Active | 1 | 35 | 1.5 | 1 | 3.6 | WLCSP-4 | https://www.onsemi.com/products/power-management/load-switches
NCP435 | Controlled Load Switch, Ultra Small, 2.0 A, with Auto-Discharge Path | $0.2 | Pb H | Active | 1 | 29 | 2 | 1 | 3.6 | WLCSP-4 | https://www.onsemi.com/products/power-management/load-switches
NCP451 | Controlled Load Switch, Ultra-Small, Low Ron, 3.0 A, with Auto-Discharge Path | $0.1733 | Pb H | Active | 1 | 13 | 3 | 0.5 | 5.5 | WLCSP-6 | https://www.onsemi.com/products/power-management/load-switches
NCP4543 | Integrated Load Switch, ecoSWITCH™, 7.3 A | $0.504 | Pb H | Active | 1 | 10.2 | 7.3 | 0.5 | 6 | QFN-18 | https://www.onsemi.com/products/power-management/load-switches
NCP4545 | Integrated Load Switch, ecoSWITCH™, 10.5 A | $0.504 | Pb H | Active | 1 | 4.7 | 10.5 | 0.5 | 6 | QFN-18 | https://www.onsemi.com/products/power-management/load-switches
NCP45520 | Load Switch, Integrated, ecoSWITCH™, 11.5 A, Fault Protection | $0.424 | Pb H | Active | 1 | 9.5 | 11.5 | 0.5 | 13.5 | DFN-8 | https://www.onsemi.com/products/power-management/load-switches
NCP45521 | Load Switch, Integrated, ecoSWITCH™, 11.5 A, Fault Protection | $0.424 | Pb H | Active | 1 | 9.5 | 11.5 | 0.5 | 13.5 | DFN-8 | https://www.onsemi.com/products/power-management/load-switches
NCP45522 | Load Switch, Integrated, ecoSWITCH™, 6 A, Fault Protection | $0.384 | Pb H | Active | [5 empty] | DFN-8 | https://www.onsemi.com/products/power-management/load-switches
NCP45524 | Load Switch, Integrated, ecoSWITCH™, 6.0 A | $0.344 | Pb H | Active | 1 | 18 | 6 | 0.5 | 13.5 | DFN-8 | https://www.onsemi.com/products/power-management/load-switches
NCP45525 | Load Switch, Integrated, ecoSWITCH&trade, 6.0 A | $0.344 | Pb H | Active | 1 | 18 | 6 | 0.5 | 13.5 | DFN-8 | https://www.onsemi.com/products/power-management/load-switches
NCP45540 | Load Switch, Integrated, ecoSWITCH™, 18 A, Fault Protection | $0.5333 | Pb H | Active | 1 | 3.3 | 18 | 0.5 | 13.5 | DFN-12 | https://www.onsemi.com/products/power-management/load-switches
NCP45541 | Load Switch, Integrated, ecoSWITCH™, 18 A | $0.4987 | Pb H | Active | 1 | 3.3 | 18 | 0.5 | 13.5 | DFN-12 | https://www.onsemi.com/products/power-management/load-switches
NCP45560 | Load Switch, Integrated, ecoSWITCH™, 23 A, Fault Protection | $0.6667 | Pb H | Active | 1 | 2.4 | 23 | 0.5 | 13.5 | DFN-12 | https://www.onsemi.com/products/power-management/load-switches
NCP456 | Load Switch, 2 A Single, For Low Voltage Rail | $0.24 | Pb H | Active | 1 | 24 | 2 | 0.75 | 5.5 | WLCSP-6 | https://www.onsemi.com/products/power-management/load-switches
NCP45750 | Load Switch, Integrated, ecoSWITCH™ 5.9 mΩ, 24V, 10 A, Fault Protection | $0.6933 | Pb H | Active | 1 | 5.9 | 10 | 3 | 24 | DFN-12 | https://www.onsemi.com/products/power-management/load-switches
NCP45760 | Load Switch, Integrated, ecoSWITCH™ 20 mΩ, 24V, 8 A, Fault Protection | $0.5267 | Pb H | Active | 1 | 20 | 8 | 3 | 24 | DFN-12 | https://www.onsemi.com/products/power-management/load-switches
NCP45770 | Load Switch, Integrated, ecoSWITCH™ 3.6 mΩ, 24V, 20 A, Fault Protection | $0.7333 | Pb H | Active | 1 | 3.6 | 20 | 3 | 24 | DFN-12 | https://www.onsemi.com/products/power-management/load-switches
NCP45790 | Load Switch, Integrated, ecoSWITCH™8.0 mΩ, 24V, 11 A, Fault Protection | $1.16 | Pb H | Active | 1 | 8 | 8 | 3 | 24 | DFN-14 | https://www.onsemi.com/products/power-management/load-switches
NCP458R | Load Switch, 4 A | $0.28 | Pb H | Active | 1 | 20 | 4.5 | 0.75 | 5.5 | WLCSP-8 | https://www.onsemi.com/products/power-management/load-switches
NCV451 | 3A Ultra-Small Low Ron and Controlled Load Switch with Auto-Discharge Path | $0.24 | Pb A H P | Active | 1 | 21 | 3 | 0.75 | 5.5 | DFNW-6 | https://www.onsemi.com/products/power-management/load-switches
NCV459 | NCV459 | $0.32 | Pb A H P | Active | 1 | 23 | 4 | 0.75 | 5.5 | DFNW-8 | https://www.onsemi.com/products/power-management/load-switches
NCV47722 | High Side Switch with Adjustable Current Limit and Diagnostic Features | $0.48 | Pb A H P | Active | 1 | - | 0.35 | 4.4 | 40 | TSSOP-14 EP | https://www.onsemi.com/products/power-management/load-switches
NCV47822 | Dual High Side Switch with Adjustable Current Limit and Diagnostic Features | $0.88 | Pb A H P | Active | 2 | - | 0.35 | 4.4 | 40 | TSSOP-14 EP | https://www.onsemi.com/products/power-management/load-switches
NCV47823 | Dual High Side Switch with Adjustable Current Limit and Diagnostic Features | $0.88 | Pb A H P | Active | 2 | - | 0.35 | 4.4 | 40 | TSSOP-14 EP | https://www.onsemi.com/products/power-management/load-switches
NLPS22990 | 5.5 V, 10 A, 3.9 mΩ On-Resistance Load Switch | $0.5333 | Pb H | Active | 1 | 3.9 | 10 | 0.6 | 5.5 | WDFN-10 | https://www.onsemi.com/products/power-management/load-switches
NCP45521 | Load Switch, Integrated, ecoSWITCH™, 11.5 A, Fault Protection | $0.424 | Pb H | Active | 1 | 9.5 | 11.5 | 0.5 | 13.5 | DFN-8 | https://www.onsemi.com/products/power-management/load-switches
HCT | Load Switch, Integrated, ecoSWITCH™, 6 A, Fault Protection | $0.384 | Pb H | Active | [5 empty] | DFN-8 | https://www.onsemi.com/products/power-management/load-switches
Product | Description | Pricing ($/Unit) | Compliance | Status | Package Type | verify_url | 6 | 0.5 | 13.5 | DFN-8 | https://www.onsemi.com/products/power-management/load-switches
MC74HCT04A | Hex Inverter with LSTTL-Compliant Input | $0.12 | Pb A H P | Active | SOIC-14 TSSOP-14 | https://www.onsemi.com/products/standard-logic/hct | 6 | 0.5 | 13.5 | DFN-8 | https://www.onsemi.com/products/power-management/load-switches
HCT | Quad 2-Input AND Gate with LSTTL Compatible Inputs | $0.104 | Pb A H P | Active | SOIC-14 TSSOP-14 | https://www.onsemi.com/products/standard-logic/hct | 18 | 0.5 | 13.5 | DFN-12 | https://www.onsemi.com/products/power-management/load-switches
Product | Description | Pricing ($/Unit) | Compliance | Status | Package Type | verify_url | 18 | 0.5 | 13.5 | DFN-12 | https://www.onsemi.com/products/power-management/load-switches
MC74HCT132A | Quad 2-Input NAND Gate with Schmitt Trigger Inputs with LSTTL Compatible Inputs | $0.1545 | Pb A H P | Active | SOIC-14 TSSOP-14 | https://www.onsemi.com/products/standard-logic/hct | 23 | 0.5 | 13.5 | DFN-12 | https://www.onsemi.com/products/power-management/load-switches
MC74HCT138A | 1-of-8 Decoder/Demultiplexer with LSTTL Compatible Inputs | $0.116 | Pb H | Active | SOIC-16 TSSOP-16 | https://www.onsemi.com/products/standard-logic/hct | 2 | 0.75 | 5.5 | WLCSP-6 | https://www.onsemi.com/products/power-management/load-switches
MC74HCT14A | Hex Inverter with Schmitt Trigger Input | $0.1067 | Pb A H P | Active | SOIC-14 TSSOP-14 | https://www.onsemi.com/products/standard-logic/hct | 10 | 3 | 24 | DFN-12 | https://www.onsemi.com/products/power-management/load-switches
MC74HCT20A | Dual 4-Input NAND Gate, TTL | $0.18 | Pb H | Active | SOIC-14 TSSOP-14 | https://www.onsemi.com/products/standard-logic/hct | 8 | 3 | 24 | DFN-12 | https://www.onsemi.com/products/power-management/load-switches
MC74HCT241A | Octal 3-State Noninverting Buffer/Line Driver/Line Receiver with LSTTL-Compatible Inputs | $0.28 | Pb H | Active | SOIC-20W TSSOP-20 | https://www.onsemi.com/products/standard-logic/hct | 20 | 3 | 24 | DFN-12 | https://www.onsemi.com/products/power-management/load-switches
MC74HCT244A | Octal 3-State Non-Inverting Buffer/Line Driver/Line Receiver, TTL Level | $0.1867 | Pb A H P | Active | SOIC-20W TSSOP-20 | https://www.onsemi.com/products/standard-logic/hct | 8 | 3 | 24 | DFN-14 | https://www.onsemi.com/products/power-management/load-switches
MC74HCT245A | Octal 3-State Non-Inverting Bus Transceiver | $0.2 | Pb A H P | Active | SOIC-20W TSSOP-20 | https://www.onsemi.com/products/standard-logic/hct | 4.5 | 0.75 | 5.5 | WLCSP-8 | https://www.onsemi.com/products/power-management/load-switches
MC74HCT259A | 8-Bit Addressable Latch 1-of-8 Decoder | $0.1545 | Pb H | Active | SOIC-16 TSSOP-16 | https://www.onsemi.com/products/standard-logic/hct | 3 | 0.75 | 5.5 | DFNW-6 | https://www.onsemi.com/products/power-management/load-switches
MC74HCT273A | Octal D Flip-Flop | $0.28 | Pb H | Active | SOIC-20W TSSOP-20 | https://www.onsemi.com/products/standard-logic/hct | 4 | 0.75 | 5.5 | DFNW-8 | https://www.onsemi.com/products/power-management/load-switches
MC74HCT32A | Quad 2-Input OR Gate with LSTTL Compatible Inputs | $0.104 | Pb H | Active | SOIC-14 TSSOP-14 | https://www.onsemi.com/products/standard-logic/hct | 0.35 | 4.4 | 40 | TSSOP-14 EP | https://www.onsemi.com/products/power-management/load-switches
MC74HCT365A | Hex buffer/line driver, 3-state, TTL | $0.116 | Pb H | Active | SOIC-16 TSSOP-16 | https://www.onsemi.com/products/standard-logic/hct | 0.35 | 4.4 | 40 | TSSOP-14 EP | https://www.onsemi.com/products/power-management/load-switches
MC74HCT366A | Hex buffer/line driver, 3-state, inverting, TTL | $0.18 | Pb A H P | Active | SOIC-16 TSSOP-16 | https://www.onsemi.com/products/standard-logic/hct | 0.35 | 4.4 | 40 | TSSOP-14 EP | https://www.onsemi.com/products/power-management/load-switches
MC74HCT373A | Octal Latch | $0.28 | Pb H | Active | SOIC-20W TSSOP-20 | https://www.onsemi.com/products/standard-logic/hct | 10 | 0.6 | 5.5 | WDFN-10 | https://www.onsemi.com/products/power-management/load-switches
MC74HCT374A | Octal 3-State Non-inverting D Flip-Flop | $0.1867 | Pb A H P | Active | SOIC-20W TSSOP-20 | https://www.onsemi.com/products/standard-logic/hct
HCT | Analog Multiplexers / Demultiplexers with LSTTL Compatible Inputs | $0.3333 | Pb A H P | Active | SOIC-16 TSSOP-16 | https://www.onsemi.com/products/standard-logic/hct
Product | Description | Pricing ($/Unit) | Compliance | Status | Package Type | verify_url
HCT | 8-Bit Shift and Store Register with LSTTL Compatible Inputs | $0.1089 | Pb H | Active | SOIC-16 TSSOP-16 | https://www.onsemi.com/products/standard-logic/hct
Product | Description | Pricing ($/Unit) | Compliance | Status | Package Type | verify_url
MC74HCT4852A | Analog Multiplexers/Demultiplexers with Injection, TTL | $0.4667 | Pb A H P | Active | SOIC-16 TSSOP-16 | https://www.onsemi.com/products/standard-logic/hct
MC74HCT541A | Octal 3-State Non-inverting Buffer/Line Driver/Line Receiver, TTL Level | $0.2267 | Pb A H P | Active | SOIC-20W TSSOP-20 | https://www.onsemi.com/products/standard-logic/hct
MC74HCT573A | Octal 3-State Transparent Latch/Transceiver | $0.28 | Pb A H P | Active | SOIC-20W TSSOP-20 | https://www.onsemi.com/products/standard-logic/hct
MC74HCT574A | Octal 3-State Non-inverting D Flip-Flop | $0.28 | Pb A H P | Active | SOIC-20W TSSOP-20 | https://www.onsemi.com/products/standard-logic/hct
MC74HCT595A | Shift Register 3-State, TTL | $0.16 | Pb H | Active | SOIC-16 TSSOP-16 | https://www.onsemi.com/products/standard-logic/hct
MC74HCT74A | Dual D Flip-Flop with Set and Reset | $0.12 | Pb A H P | Active | SOIC-14 | https://www.onsemi.com/products/standard-logic/hct
MC74HCT86A | Quad 2-Input Exclusive OR Gate with LSTTL Compatible Inputs | $0.18 | Pb H | Active | SOIC-14 TSSOP-14 | https://www.onsemi.com/products/standard-logic/hct
MM74HCT00 | Quad 2 Input NAND Gate | $0.1468 | Pb H | Active | SOIC-14 TSSOP-14 WB | https://www.onsemi.com/products/standard-logic/hct
MM74HCT04 | Hex Inverter | $0.1291 | Pb H | Active | SOIC-14 TSSOP-14 TSSOP-14 WB | https://www.onsemi.com/products/standard-logic/hct
MM74HCT05 | Hex Inverter (Open Drain) | $0.1424 | Pb H | Active | SOIC-14 TSSOP-14 WB | https://www.onsemi.com/products/standard-logic/hct
MM74HCT08 | Quad 2-Input AND Gate | $0.0964 | Pb H | Active | SOIC-14 TSSOP-14 | https://www.onsemi.com/products/standard-logic/hct
MM74HCT138 | 3-to-8 Line Decoder | $0.1727 | Pb H | Active | SOIC-16 TSSOP-16 | https://www.onsemi.com/products/standard-logic/hct
MM74HCT14 | Hex Inverting Schmitt Trigger | $0.1276 | Pb H | Active | SOIC-14 TSSOP-14 WB | https://www.onsemi.com/products/standard-logic/hct
MM74HCT240 | Inverting Octal 3-STATE Buffer | $0.2292 | Pb H | Active | SOIC-20W TSSOP-20 | https://www.onsemi.com/products/standard-logic/hct
MM74HCT244 | Octal 3-STATE Buffer | $0.2179 | Pb H | Active | SOIC-20W TSSOP-20 | https://www.onsemi.com/products/standard-logic/hct
MM74HCT32 | Quad 2-Input OR Gate | $0.1359 | Pb H | Active | SOIC-14 TSSOP-14 | https://www.onsemi.com/products/standard-logic/hct
MM74HCT540 | Inverting Octal 3-STATE Buffer | $0.2452 | Pb H | Active | SOIC-20W TSSOP-20 | https://www.onsemi.com/products/standard-logic/hct
MM74HCT541 | Octal 3-STATE Buffer | $0.1625 | Pb H | Active | SOIC-20W TSSOP-20 | https://www.onsemi.com/products/standard-logic/hct
MC74HCT4851A | Analog Multiplexers/Demultiplexers with Injection Current Effect Control with LSTTL Compatible Inputs | $0.4667 | Pb A H P | Active | SOIC-16 SOIC-16W TSSOP-16 | https://www.onsemi.com/products/standard-logic/hct
Latches & Registers | Analog Multiplexers/Demultiplexers with Injection, TTL | $0.4667 | Pb A H P | Active | SOIC-16 TSSOP-16 | https://www.onsemi.com/products/standard-logic/hct
Product | Description | Pricing ($/Unit) | Compliance | Status | Type | Channels | VCC Min (V) | VCC Max (V) | tpd Max (ns) | IO Max (mA) | Package Type | verify_url
74LCX162373 | Low Voltage 16-Bit Transparent Latch with 5V Tolerant Inputs and Outputs and 26 Ohm Series Resistor | $0.5811 | Pb H | Active | Transparent | 16 | 2 | 3.6 | 6.2 | 12 | TSSOP-48 | https://www.onsemi.com/products/standard-logic/latches-registers
Latches & Registers | Low Voltage 16-Bit Transparent Latch with 5V Tolerant Inputs and Outputs | $0.5992 | Pb H | Active | Transparent | 16 | 2 | 3.6 | 5.4 | 24 | TSSOP-48 | https://www.onsemi.com/products/standard-logic/latches-registers
Product | Description | Pricing ($/Unit) | Compliance | Status | Type | Channels | VCC Min (V) | VCC Max (V) | tpd Max (ns) | IO Max (mA) | Package Type | verify_url
74LVT16373 | Low Voltage 16-Bit Transparent Latch with 3-STATE Outputs | $0.6367 | Pb H | Active | Latch | 16 | 2.7 | 3.6 | 3.8 | 64 | TSSOP-48 | https://www.onsemi.com/products/standard-logic/latches-registers
74LVT373 | Low Voltage Octal Transparent Latch with 3-STATE Outputs | $0.3451 | Pb H | Active | Latch | 8 | 2.7 | 3.6 | 4.5 | 64 | SOIC-20W TSSOP-20 | https://www.onsemi.com/products/standard-logic/latches-registers
74LVT573 | Low Voltage Octal Transparent Latch with 3-STATE Outputs | $0.3536 | Pb | Active | Latch | 8 | 2.7 | 3.6 | 4.1 | 64 | TSSOP-20 | https://www.onsemi.com/products/standard-logic/latches-registers
74LVTH16646 | Low Voltage 16-Bit Transceiver/Register with 3-STATE Outputs | $1.2572 | Pb H | Active | Register | 16 | 2.7 | 3.6 | 5.2 | 64 | TSSOP-56 | https://www.onsemi.com/products/standard-logic/latches-registers
74LVTH373 | Low Voltage Octal Transparent Latch with 3-STATE Outputs | $0.342 | Pb | Active | Latch | 8 | 2.7 | 3.6 | 4.5 | 64 | TSSOP-20 | https://www.onsemi.com/products/standard-logic/latches-registers
74LVX373 | Low Voltage Octal Transparent Latch with 3-STATE Outputs | $0.2463 | Pb H | Active | Latch | 8 | 2 | 3.6 | 13.2 | 4 | SOIC-20W TSSOP-20 | https://www.onsemi.com/products/standard-logic/latches-registers
74LVX573 | Low Voltage Octal Latch with 3-STATE Outputs | $0.254 | Pb H | Active | Latch | 8 | 2 | 3.6 | 12.8 13.2 | 4 | SOIC-20W TSSOP-20 | https://www.onsemi.com/products/standard-logic/latches-registers
74VCX162373 | Low Voltage 16-Bit Transparent Latch with 3.6V Tolerant Inputs and Outputs and 26 Ohm Series Resistors in Outputs | $1.0226 | Pb H | Active | Latch | 16 | 1.4 | 3.6 | 12.8 | 12 | TSSOP-48 | https://www.onsemi.com/products/standard-logic/latches-registers
74VCX16373 | Low-Voltage 1.8/2.5/3.3 V 16-Bit Transparent Latch | $0.7726 | Pb H | Active | Transparent | 16 | 1.65 | 3.6 | 3 | 24 | TSSOP-48 | https://www.onsemi.com/products/standard-logic/latches-registers
74VHC164 | 8-Bit Serial-In Parallel-Out Shift Register | $0.116 | Pb H | Active | Shift Register | 8 | 2 | 5.5 | 11 | 8 | SOIC-14 TSSOP-14 WB | https://www.onsemi.com/products/standard-logic/latches-registers
74VHC373 | Octal D-Type Latch with 3-STATE Outputs | $0.2535 | Pb H | Active | Latch | 8 | 2 | 5.5 | 9.2 | 8 | SOIC-20W TSSOP-20 | https://www.onsemi.com/products/standard-logic/latches-registers
74VHC573 | Octal D-Type Latch with 3-STATE Outputs | $0.2027 | Pb H | Active | Latch | 8 | 2 | 5.5 | 9.7 | 8 | SOIC-20W TSSOP-20 | https://www.onsemi.com/products/standard-logic/latches-registers
74VHC595 | 8-Bit Shift Register with Output Latches | $0.1664 | Pb H | Active | Shift Register | 8 | 2 | 5.5 | 9.4 | 8 | SOIC-16 TSSOP-16 | https://www.onsemi.com/products/standard-logic/latches-registers
74VHCT573A | Octal D-Type Latch with 3-STATE Outputs | $0.2328 | Pb H | Active | Latch | 8 | 4.5 | 5.5 | 13.3 | 8 | SOIC-20W TSSOP-20 | https://www.onsemi.com/products/standard-logic/latches-registers
Latches & Registers | 8-Bit Static Shift Register | $0.1707 | Pb A H P | Active | Shift Register | 1 | 3 | 18 | 340 | 2.25 | SOIC-16 | https://www.onsemi.com/products/standard-logic/latches-registers
Product | Description | Pricing ($/Unit) | Compliance | Status | Type | Channels | VCC Min (V) | VCC Max (V) | tpd Max (ns) | IO Max (mA) | Package Type | verify_url
Latches & Registers | 8-Bit Static Shift Register | $0.1535 | Pb A H P | Active | Shift Register | 1 | 3 | 18 | 340 | 2.25 | SOIC-16 | https://www.onsemi.com/products/standard-logic/latches-registers
Product | Description | Pricing ($/Unit) | Compliance | Status | Type | Channels | VCC Min (V) | VCC Max (V) | tpd Max (ns) | IO Max (mA) | Package Type | verify_url
MC14043B | Quad R-S Latches | $0.1519 | Pb A H P | Active | Latch | 4 | 3 | 18 | 175 | 2.25 | SOIC-16 | https://www.onsemi.com/products/standard-logic/latches-registers
MC14044B | Quad R-S Latches | $0.1467 | Pb A H P | Active | Latch | 4 | 3 | 18 | 175 | 2.25 | SOIC-16 | https://www.onsemi.com/products/standard-logic/latches-registers
MC14076B | 4-Bit D Register with Three-State Outputs | $0.2025 | Pb H | Active | Register | 4 | 3 | 18 | 250 | 2.25 | SOIC-16 | https://www.onsemi.com/products/standard-logic/latches-registers
MC14094B | 8-Bit Storage/Shift Register with Three-State Outputs | $0.1045 | Pb A H P | Active | Shift Register | 1 | 3 | 18 | 250 | 2.25 | SOIC-16 TSSOP-16 | https://www.onsemi.com/products/standard-logic/latches-registers
MC14099B | 8-Bit Addressable Latch | $0.3125 | Pb H | Active | Latch | 1 | 3 | 18 | 150 | 2.25 | SOIC-16W | https://www.onsemi.com/products/standard-logic/latches-registers
MC14511B | BCD-to-7-Segment Latch/Decoder/Driver | $0.1729 | Pb H | Active | Latch | 1 | 3 | 18 | 580 | 25 | SOIC-16 SOIC-16W | https://www.onsemi.com/products/standard-logic/latches-registers
MC14517B | Dual 64-Bit Static Shift Register | $0.7926 | Pb H | Active | Shift Register | 2 | 3 | 18 | 300 | 2.25 | SOIC-16W | https://www.onsemi.com/products/standard-logic/latches-registers
MC14543B | BCD-to-7-Segment Latch/Decoder/Driver for Liquid Crystals | $0.1356 | Pb A H P | Active | Latch | 1 | 3 | 18 | 660 | 10 | SOIC-16 | https://www.onsemi.com/products/standard-logic/latches-registers
MC14549B | Successive Approximation Register | $6.3265 | Pb H | Active | Shift Register | 1 | 3 | 18 | 420 | 2.25 | SOIC-16W | https://www.onsemi.com/products/standard-logic/latches-registers
MC14557B | 1- to 64-Bit Variable Length Shift Register | $0.4668 | Pb H | Active | Shift Register | 1 | 3 | 18 | 260 | 2.25 | SOIC-16W | https://www.onsemi.com/products/standard-logic/latches-registers
MC14559B | Successive Approximation Register | $5.3332 | Pb H | Active | Shift Register | 1 | 3 | 18 | 420 | 2.25 | SOIC-16W | https://www.onsemi.com/products/standard-logic/latches-registers
MC74AC259 | 8-Bit Addressable Latch | $0.77 | Pb H | Active | Latch | 8 | 2 | 6 | 10 | 24 | SOIC-16 | https://www.onsemi.com/products/standard-logic/latches-registers
MC74AC373 | Octal Transparent Latch with 3-State Outputs | $0.2267 | Pb H | Active | Latch | 8 | 2 | 6 | 9.5 | 24 | SOIC-20W TSSOP-20 | https://www.onsemi.com/products/standard-logic/latches-registers
MC74AC573 | Octal Buffer/Line Driver with 3-State Outputs | $0.2 | Pb A H P | Active | Latch | 8 | 2 4.5 | 5.5 6 | 10 10.5 | 24 | SOIC-20W TSSOP-20 | https://www.onsemi.com/products/standard-logic/latches-registers
MC74ACT259 | 8-Bit Addressable Latch | $0.77 | Pb H | Active | Latch | 8 | 4.5 | 5.5 | 11 | 24 | SOIC-16 | https://www.onsemi.com/products/standard-logic/latches-registers
MC74ACT373 | Octal Transparent Latch with 3-State Outputs | $0.2267 | Pb H | Active | Latch | 8 | 4.5 | 5.5 | 10 | 24 | SOIC-20W TSSOP-20 | https://www.onsemi.com/products/standard-logic/latches-registers
MC74ACT564 | Octal D Latch with 3-State Outputs | $0.3467 | Pb H | Active | Latch | 8 | 4.5 | 5.5 | 10.5 | 24 | SOIC-20W | https://www.onsemi.com/products/standard-logic/latches-registers
MC74ACT573 | Octal Buffer/Line Driver with 3-State Outputs | $0.2267 | Pb H | Active | Latch | 8 | 4.5 | 5.5 | 10.5 | 24 | SOIC-20W TSSOP-20 | https://www.onsemi.com/products/standard-logic/latches-registers
MC74HC164A | 8-Bit Serial-Input/Parallel-Output Shift Register | $0.12 | Pb A H P | Active | Shift Register | 1 | 2 | 6 | 32 | 4 | SOIC-14 TSSOP-14 | https://www.onsemi.com/products/standard-logic/latches-registers
MC74HC164B | 8-Bit Serial-Input/Parallel- Output Shift Register | $0.1067 | Pb H | Active | Shift Register | 1 | 2 | 6 | 32 | 4 | SOIC-14 | https://www.onsemi.com/products/standard-logic/latches-registers
MC74HC165A | 8-Bit Serial or Parallel-Input/Serial Output Shift Register | $0.12 | Pb A H P | Active | Shift Register | 1 | 2 | 6 | 30 | 4 | QFN-16 SOIC-16 TSSOP-16 | https://www.onsemi.com/products/standard-logic/latches-registers
MC74HC259A | 8-Bit Addressable Latch 1-of-8 Decoder | $0.1545 | Pb A H P | Active | Latch | 8 | 2 | 6 | 25 | 5.2 | SOIC-16 TSSOP-16 | https://www.onsemi.com/products/standard-logic/latches-registers
MC74HC373A | Octal 3-State Non-Inverting Transparent Latch | $0.2133 | Pb H | Active | Latch | 8 | 2 | 6 | 25 | 6 | SOIC-20W TSSOP-20 | https://www.onsemi.com/products/standard-logic/latches-registers
MC74HC4094A | 8-Bit Shift and Store Register | $0.1089 | Pb A H P | Active | Shift Register | 1 | 2 | 6 | 26 | 5.2 | SOIC-16 TSSOP-16 | https://www.onsemi.com/products/standard-logic/latches-registers
MC74HC573A | Octal 3-State Non-inverting Transparent Latch | $0.1867 | Pb A H | Active | Latch | 8 | 2 | 6 | 30 | 6 | SOIC-20W TSSOP-20 | https://www.onsemi.com/products/standard-logic/latches-registers
MC74HC589A | 8-Bit Shift Register | $0.1467 | Pb A H P | Active | Shift Register | 1 | 2 | 6 | 40 | 6 | SOIC-16 TSSOP-16 | https://www.onsemi.com/products/standard-logic/latches-registers
MC74HC595A | Shift Register 3-State | $0.1467 | Pb A H P | Active | Shift Register | 1 | 2 | 6 | 28 | 6 | QFN-16 SOIC-16 TSSOP-16 | https://www.onsemi.com/products/standard-logic/latches-registers
MC74HC597A | 8-Bit Serial or Parallel-Input/Serial-Output Shift Register with Input Latch | $0.2729 | Pb H | Active | Shift Register | 1 | 2 | 6 | 30 | 5.2 | SOIC-16 TSSOP-16 | https://www.onsemi.com/products/standard-logic/latches-registers
MC74HCT259A | 8-Bit Addressable Latch 1-of-8 Decoder | $0.1545 | Pb H | Active | Latch | 1 | 4.5 | 5.5 | 45 | 5.2 | SOIC-16 TSSOP-16 | https://www.onsemi.com/products/standard-logic/latches-registers
MC74HCT373A | Octal Latch | $0.28 | Pb H | Active | Latch | 8 | 4.5 | 5.5 | 28 | 6 | SOIC-20W TSSOP-20 | https://www.onsemi.com/products/standard-logic/latches-registers
MC74HCT4094A | 8-Bit Shift and Store Register with LSTTL Compatible Inputs | $0.1089 | Pb H | Active | Shift Register | 1 | 4.5 | 5.5 | 30 50 | 6 | SOIC-16 TSSOP-16 | https://www.onsemi.com/products/standard-logic/latches-registers
MC74HCT573A | Octal 3-State Transparent Latch/Transceiver | $0.28 | Pb A H P | Active | Latch | 8 | 4.5 | 5.5 | 30 | 6 | SOIC-20W TSSOP-20 | https://www.onsemi.com/products/standard-logic/latches-registers
MC74HCT595A | Shift Register 3-State, TTL | $0.16 | Pb H | Active | Shift Register | 1 | 4.5 | 5.5 | 28 | 6 | SOIC-16 TSSOP-16 | https://www.onsemi.com/products/standard-logic/latches-registers
MC74LCX16373 | Low Voltage CMOS 16-Bit Transparent Latch | $0.4 | Pb H | Active | Latch | 16 | 2 | 3.6 | 5.4 | 24 | TSSOP-48 | https://www.onsemi.com/products/standard-logic/latches-registers
MC74LCX373 | Low Voltage CMOS Octal Transparent Latch | $0.1733 | Pb A H P | Active | Latch | 8 | 2 | 3.6 | 8 | 24 | SOIC-20W TSSOP-20 | https://www.onsemi.com/products/standard-logic/latches-registers
MC74LCX573 | Low Voltage CMOS Octal Transparent Latch Flow Through Pinout | $0.2667 | Pb A H P | Active | Latch | 8 | 2 | 3.6 | 8 | 24 | SOIC-20W TSSOP-20 | https://www.onsemi.com/products/standard-logic/latches-registers
MC74LV594A | 8-Bit Shift Register with Output Register | $0.184 | Pb H | Active | Shift Register | 1 | 2 | 6 | 6.5 | 12 | SOIC-16 TSSOP-16 | https://www.onsemi.com/products/standard-logic/latches-registers
MC74LVX259 | 8-Bit Addressable Latch/1-of-8 Decoder CMOS Logic Level Shifter | $0.1867 | Pb H | Active | Latch | 1 | 2 | 3.6 | 12 | 4 | SOIC-16 TSSOP-16 | https://www.onsemi.com/products/standard-logic/latches-registers
MC74LVX373 | Octal Transparent Latch 3-State | $0.2473 | Pb H | Active | Latch | 8 | 2 | 3.6 | 12.8 | 4 | SOIC-20W TSSOP-20 | https://www.onsemi.com/products/standard-logic/latches-registers
MC74LVX573 | Octal D Latch 3-State Outputs | $0.2473 | Pb H | Active | Latch | 8 | 2 | 3.6 | 12.8 | 4 | SOIC-20W TSSOP-20 | https://www.onsemi.com/products/standard-logic/latches-registers
MC74VHC259 | 8-Bit Addressable Latch/1-of-8 Decoder CMOS Logic Level Shifter | $0.1867 | Pb H | Active | Latch | 1 8 | 2 | 5.5 | 10 | 8 | SOIC-16 TSSOP-16 | https://www.onsemi.com/products/standard-logic/latches-registers
MC74VHC373 | Octal D-Type Latch with 3-State Output | $0.2667 | Pb H | Active | Latch | 8 | 2 | 5.5 | 9.2 | 8 | SOIC-20W TSSOP-20 | https://www.onsemi.com/products/standard-logic/latches-registers
MC74VHC573 | Octal Non-Inverting D Latch, 3-State Output | $0.2621 | Pb H | Active | Latch | 8 | 2 | 5.5 | 8.8 | 8 | SOIC-20W TSSOP-20 | https://www.onsemi.com/products/standard-logic/latches-registers
MC74VHC595 | 8-Bit Shift Register w/Output Storage Register (3-State) | $0.3067 | Pb A H P | Active | Shift Register | 1 | 2 | 5.5 6 | 10.2 28 | 6 8 | SOIC-16 TSSOP-16 | https://www.onsemi.com/products/standard-logic/latches-registers
MC74VHCT259A | 8-Bit Addressable Latch/1-of-8 Decoder CMOS Logic Level Shifter | $0.1867 | Pb H | Active | Latch | 1 | 4.5 | 5.5 | 10 | 8 | SOIC-16 TSSOP-16 | https://www.onsemi.com/products/standard-logic/latches-registers
MC74VHCT373A | Octal Transparent Latch 3-State | $0.2667 | Pb H | Active | Latch | 8 | 4.5 | 5.5 | 9.5 | 8 | SOIC-20W TSSOP-20 | https://www.onsemi.com/products/standard-logic/latches-registers
MC74VHCT573A | Octal D Latch with 3-State Output | $0.2621 | Pb H | Active | Latch | 8 | 4.5 | 5.5 | 9.5 | 8 | SOIC-20W TSSOP-20 | https://www.onsemi.com/products/standard-logic/latches-registers
MM74HC164 | 8-Bit Serial-in/Parallel-out Shift Register | $0.1584 | Pb H | Active | Shift Register | 1 | 2 | 6 | 30 | 5.2 | SOIC-14 TSSOP-14 TSSOP-14 WB | https://www.onsemi.com/products/standard-logic/latches-registers
MM74HC373 | 3-STATE Octal D-Type Latch | $0.2448 | Pb H | Active | Latch | 8 | 2 | 6 | 9.2 | 8 | SOIC-20W TSSOP-20 | https://www.onsemi.com/products/standard-logic/latches-registers
MM74HC573 | 3-STATE Octal D-Type Latch | $0.2308 | Pb H | Active | Latch | 8 | 2 | 6 | 20 | 7.8 | SOIC-20W TSSOP-20 | https://www.onsemi.com/products/standard-logic/latches-registers
MM74HC595 | 8-Bit Shift Registers with Output Latches | $0.18 | Pb H | Active | Shift Register | 8 | 2 | 6 | 30 | 5.2 | SOIC-16 TSSOP-16 | https://www.onsemi.com/products/standard-logic/latches-registers
MM74HCT164 | 8-Bit Serial-in/Parallel-out Shift Register | $0.2227 | Pb H | Active | Shift Register | 1 | 4.5 | 5.5 | 27 | 4.8 | SOIC-14 | https://www.onsemi.com/products/standard-logic/latches-registers
MM74HCT373 | 3-STATE Octal D-Type Latch | $0.2428 | Pb H | Active | Latch | 8 | 4.5 | 5.5 | 25 | 7.2 | SOIC-20W TSSOP-20 | https://www.onsemi.com/products/standard-logic/latches-registers
MM74HCT573 | Octal D-Type Latch | $0.2308 | Pb H | Active | Latch | 8 | 4.5 | 5.5 | 30 | 7.2 | SOIC-20W TSSOP-20 | https://www.onsemi.com/products/standard-logic/latches-registers
NC7SZ373 | TinyLogic UHS D-Type Latch with 3-STATE Output | $0.1028 | Pb H | Active | Latch | 1 | 1.65 | 5.5 | 4.3 | 32 | SC-88-6 / SC-70-6 / SOT-363-6 SIP-6 | https://www.onsemi.com/products/standard-logic/latches-registers
NL17SG373 | LOW-POWER D-TYPE Transparent Latch with 3-State Output | $0.21 | Pb H | Active | Latch | 1 | 0.9 | 3.6 | 2.4 | 8 | SC-88-6 / SC-70-6 / SOT-363-6 | https://www.onsemi.com/products/standard-logic/latches-registers
MC74LVX259 | 8-Bit Addressable Latch/1-of-8 Decoder CMOS Logic Level Shifter | $0.1867 | Pb H | Active | Latch | 1 | 2 | 3.6 | 12 | 4 | SOIC-16 TSSOP-16 | https://www.onsemi.com/products/standard-logic/latches-registers
VCX | Octal Transparent Latch 3-State | $0.2473 | Pb H | Active | Latch | 8 | 2 | 3.6 | 12.8 | 4 | SOIC-20W TSSOP-20 | https://www.onsemi.com/products/standard-logic/latches-registers
Product | Description | Pricing ($/Unit) | Compliance | Status | Package Type | verify_url | 2 | 3.6 | 12.8 | 4 | SOIC-20W TSSOP-20 | https://www.onsemi.com/products/standard-logic/latches-registers
74VCX00 | Low Voltage Quad 2-Input NAND Gate with 3.6V Tolerant Inputs and Outputs | $0.1679 | Pb H | Active | QFN-14 SOIC-14 TSSOP-14 WB | https://www.onsemi.com/products/standard-logic/vcx | 2 | 5.5 | 10 | 8 | SOIC-16 TSSOP-16 | https://www.onsemi.com/products/standard-logic/latches-registers
VCX | Low Voltage Quad 2-Input AND Gate with 3.6V Tolerant Inputs and Outputs | $0.1999 | Pb H | Active | QFN-14 SOIC-14 TSSOP-14 WB | https://www.onsemi.com/products/standard-logic/vcx | 2 | 5.5 | 9.2 | 8 | SOIC-20W TSSOP-20 | https://www.onsemi.com/products/standard-logic/latches-registers
Product | Description | Pricing ($/Unit) | Compliance | Status | Package Type | verify_url | 2 | 5.5 | 8.8 | 8 | SOIC-20W TSSOP-20 | https://www.onsemi.com/products/standard-logic/latches-registers
74VCX16374 | Low-Voltage 1.8/2.5/3.3 V 16-Bit D-Type Flip-Flop | $0.7726 | Pb H | Active | TSSOP-48 | https://www.onsemi.com/products/standard-logic/vcx | 2 | 5.5 6 | 10.2 28 | 6 8 | SOIC-16 TSSOP-16 | https://www.onsemi.com/products/standard-logic/latches-registers
74VCX86 | Low Voltage Quad 2-Input Exclusive-OR Gate with 3.6V Tolerant Inputs and Outputs | $0.2003 | Pb H | Active | QFN-14 TSSOP-14 WB | https://www.onsemi.com/products/standard-logic/vcx | 4.5 | 5.5 | 10 | 8 | SOIC-16 TSSOP-16 | https://www.onsemi.com/products/standard-logic/latches-registers
MC74VHCT373A | Octal Transparent Latch 3-State | $0.2667 | Pb H | Active | Latch | 8 | 4.5 | 5.5 | 9.5 | 8 | SOIC-20W TSSOP-20 | https://www.onsemi.com/products/standard-logic/latches-registers
Multiplexers | Octal D Latch with 3-State Output | $0.2621 | Pb H | Active | Latch | 8 | 4.5 | 5.5 | 9.5 | 8 | SOIC-20W TSSOP-20 | https://www.onsemi.com/products/standard-logic/latches-registers
Product | Description | Pricing ($/Unit) | Compliance | Status | Channels | VCC Min (V) | VCC Max (V) | tpd Max (ns) | IO Max (mA) | Package Type | verify_url | https://www.onsemi.com/products/standard-logic/latches-registers
74AC138 | 1-of-8 Decoder/Demultiplexer | $0.1827 | Pb H | Active | 1 | 2 | 6 | 8 | 24 | SOIC-16 TSSOP-16 | https://www.onsemi.com/products/standard-logic/multiplexers | https://www.onsemi.com/products/standard-logic/latches-registers
Multiplexers | Dual 1-of-4 Decoder/Demultiplexer | $0.208 | Pb H | Active | 2 | 2 | 6 | 7 | 24 | SOIC-16 TSSOP-16 | https://www.onsemi.com/products/standard-logic/multiplexers | https://www.onsemi.com/products/standard-logic/latches-registers
Product | Description | Pricing ($/Unit) | Compliance | Status | Channels | VCC Min (V) | VCC Max (V) | tpd Max (ns) | IO Max (mA) | Package Type | verify_url | https://www.onsemi.com/products/standard-logic/latches-registers
74ACT139 | Dual 1-of-4 Decoder/Demultiplexer | $0.24 | Pb H | Active | 2 | 4.5 | 5.5 | 7 | 24 | SOIC-16 TSSOP-16 | https://www.onsemi.com/products/standard-logic/multiplexers | https://www.onsemi.com/products/standard-logic/latches-registers
74AUP1G98 | Two-Input, Low Power, Universal Configurable Logic Gate | $0.0933 | Pb H | Active | 1 | 0.8 | 3.6 | 15 | 4 | SIP-6 UDFN-6 | https://www.onsemi.com/products/standard-logic/multiplexers | https://www.onsemi.com/products/standard-logic/latches-registers
74AUP1T97 | Two-Input, Low Power, Configurable Logic Gate with Translator | $0.0933 | Pb H | Active | 1 | 2.3 | 3.6 | 4.5 | 4 | SIP-6 UDFN-6 | https://www.onsemi.com/products/standard-logic/multiplexers | https://www.onsemi.com/products/standard-logic/latches-registers
74LCX138 | Low Voltage 1-of-8 Decoder/Demultiplexer with 5V Tolerant Inputs | $0.1415 | Pb H | Active | 1 | 2 | 3.6 | 6.5 | 24 | SOIC-16 TSSOP-16 WQFN-16 | https://www.onsemi.com/products/standard-logic/multiplexers | https://www.onsemi.com/products/standard-logic/latches-registers
74LCX157 | Low Voltage Quad 2-Input Multiplexer with 5V Tolerant Inputs | $0.18 | Pb H | Active | 4 | 2 | 3.6 | 7 | 24 | SOIC-16 TSSOP-16 | https://www.onsemi.com/products/standard-logic/multiplexers | https://www.onsemi.com/products/standard-logic/latches-registers
74LCX257 | Low Voltage Quad 2-Input Multiplexer with 5V Tolerant Inputs and Outputs | $0.1812 | Pb H | Active | 4 | 2 | 3.6 | 7 | 24 | SOIC-16 TSSOP-16 | https://www.onsemi.com/products/standard-logic/multiplexers
VCX | Low Voltage 1-of-8 Decoder/Demultiplexer | $0.21 | Pb H | Active | 1 | 2 | 3.6 | 9.4 | 4 | SOIC-16 TSSOP-16 | https://www.onsemi.com/products/standard-logic/multiplexers
Product | Description | Pricing ($/Unit) | Compliance | Status | Package Type | verify_url | 3.6 | 9.7 | 4 | TSSOP-16 | https://www.onsemi.com/products/standard-logic/multiplexers
VCX | Dual Retriggerable Monastable Multivibrator | $0.1415 | Pb H | Active | 2 | 2 | 5.5 | 10.2 | 8 | SOIC-16 TSSOP-16 | https://www.onsemi.com/products/standard-logic/multiplexers
Product | Description | Pricing ($/Unit) | Compliance | Status | Package Type | verify_url | 5.5 | 7.3 | 8 | SOIC-16 TSSOP-16 | https://www.onsemi.com/products/standard-logic/multiplexers
74VHC139 | Dual 2-to-4 Decoder/Demultiplexer | $0.2792 | Pb H | Active | 2 | 2 | 5.5 | 6.5 | 8 | SOIC-16 TSSOP-16 | https://www.onsemi.com/products/standard-logic/multiplexers
74VHC157 | Quad 2-Input Multiplexer | $0.2267 | Pb H | Active | 4 | 2 | 5.5 | 7.1 | 8 | SOIC-16 TSSOP-16 | https://www.onsemi.com/products/standard-logic/multiplexers
74VHCT138A | 3-to-8 Decoder/Demultiplexer | $0.3132 | Pb H | Active | 1 | 4.5 | 5.5 | 8.1 | 8 | TSSOP-16 | https://www.onsemi.com/products/standard-logic/multiplexers
MC14028B | BCD-to-Decimal Decoder | $0.1455 | Pb A H P | Active | 1 | 3 | 18 | 260 | 2.25 null | SOIC-16 | https://www.onsemi.com/products/standard-logic/multiplexers
Multiplexers | 8-Channel Data Selector | $0.1712 | Pb A H P | Active | 1 | 3 | 18 | 250 | 2.25 null | SOIC-16 | https://www.onsemi.com/products/standard-logic/multiplexers
Product | Description | Pricing ($/Unit) | Compliance | Status | Channels | VCC Min (V) | VCC Max (V) | tpd Max (ns) | IO Max (mA) | Package Type | verify_url
Multiplexers | 4-Bit Transparent Latch/4-to-16 Line Decoder | $1.0521 | Pb H | Active | 1 | 3 | 18 | 450 | 2.25 | SOIC−24 WB | https://www.onsemi.com/products/standard-logic/multiplexers
Product | Description | Pricing ($/Unit) | Compliance | Status | Channels | VCC Min (V) | VCC Max (V) | tpd Max (ns) | IO Max (mA) | Package Type | verify_url
MC14555B | Dual Binary to 1-of-4 Decoder/Demultiplexer | $0.1655 | Pb A H P | Active | 2 | 3 | 18 | 190 | 2.25 null | SOIC-16 | https://www.onsemi.com/products/standard-logic/multiplexers
MC14556B | Dual Binary to 1-of-4 Decoder/Demultiplexer | $0.1981 | Pb A H P | Active | 2 | 3 | 18 | 190 | 2.25 null | SOIC-16 | https://www.onsemi.com/products/standard-logic/multiplexers
MC74AC138 | 1-of-8 Decoder/Demultiplexer | $0.16 | Pb H | Active | 1 | 2 | 6 | 9.5 | 24 | SOIC-16 TSSOP-16 | https://www.onsemi.com/products/standard-logic/multiplexers
MC74AC139 | Dual 1-of-4 Decoder/Demultiplexer | $0.2441 | Pb H | Active | 2 | 2 | 6 | 8.5 | 24 | SOIC-16 TSSOP-16 | https://www.onsemi.com/products/standard-logic/multiplexers
MC74AC157 | Quad 2-Input Multiplexer | $0.2667 | Pb A H P | Active | 4 | 2 | 6 | 9 | 24 | SOIC-16 TSSOP-16 | https://www.onsemi.com/products/standard-logic/multiplexers
MC74AC253 | Dual 4-Input Multiplexer with 3-State Outputs | $0.2667 | Pb H | Active | 2 | 2 | 6 | 11.5 | 24 | SOIC-16 | https://www.onsemi.com/products/standard-logic/multiplexers
MC74AC257 | Quad 2-Input Multiplexer 3-State Output | $0.2667 | Pb H | Active | 4 | 2 | 6 | 7.5 | 24 | SOIC-16 | https://www.onsemi.com/products/standard-logic/multiplexers
MC74ACT138 | 1-of-8 Decoder/Demultiplexer | $0.2441 | Pb H | Active | 1 | 4.5 | 5.5 | 10.5 | 24 | SOIC-16 TSSOP-16 | https://www.onsemi.com/products/standard-logic/multiplexers
MC74ACT139 | Dual 1-of-4 Decoder/Demultiplexer | $0.2441 | Pb A H P | Active | 2 | 4.5 | 5.5 | 9.5 | 24 | SOIC-16 TSSOP-16 | https://www.onsemi.com/products/standard-logic/multiplexers
MC74ACT153 | Dual 4-Input Multiplexer | $0.2667 | Pb H | Active | 2 | 4.5 | 5.5 | 11.5 | 24 | SOIC-16 | https://www.onsemi.com/products/standard-logic/multiplexers
MC74ACT157 | Quad 2-Input Multiplexer | $0.2667 | Pb H | Active | 4 | 4.5 | 5.5 | 9.5 | 24 | SOIC-16 TSSOP-16 | https://www.onsemi.com/products/standard-logic/multiplexers
MC74ACT253 | Dual 4-Input Multiplexer with 3-State Outputs | $0.2667 | Pb H | Active | 2 | 4.5 | 5.5 | 13 | 24 null | SOIC-16 | https://www.onsemi.com/products/standard-logic/multiplexers
MC74ACT257 | Quad 2-Input Multiplexer with 3-State Output | $0.2667 | Pb H | Active | 4 | 4.5 | 5.5 | 10.5 | 24 | SOIC-16 | https://www.onsemi.com/products/standard-logic/multiplexers
MC74HC138A | 1-of-8 Decoder/Demultiplexer | $0.12 | Pb A H P | Active | 1 | 2 | 6 | 19 27 | 4 null | SOIC-16 TSSOP-16 | https://www.onsemi.com/products/standard-logic/multiplexers
MC74HC139A | Dual 1-of-4 Decoder / Demultiplexer | $0.12 | Pb A H P | Active | 2 | 2 | 6 | 23 | null | SOIC-16 TSSOP-16 | https://www.onsemi.com/products/standard-logic/multiplexers
MC74HC151A | 8-Input Multiplexer | $0.1545 | Pb A H P | Active | 1 | 2 | 6 | 43 | 5.2 | SOIC-16 TSSOP-16 | https://www.onsemi.com/products/standard-logic/multiplexers
MC74HC153A | Dual 4-Input Data Selector/Multiplexer High-Performance Silicon-Gate CMOS | $0.1545 | Pb H | Active | 2 | 2 | 6 | 36 | null | SOIC-16 TSSOP-16 | https://www.onsemi.com/products/standard-logic/multiplexers
MC74HC157A | Data Selector/Multiplexer (Mux), 2-Input Q | $0.1267 | Pb A H P | Active | 4 | 2 | 6 | 21 | 6 | SOIC-16 TSSOP-16 | https://www.onsemi.com/products/standard-logic/multiplexers
MC74HC238A | 1-of-8 Decoder/Demultiplexer | $0.0933 | Pb A H P | Active | 1 | 2 | 6 | 19 | null | SOIC-16 TSSOP-16 | https://www.onsemi.com/products/standard-logic/multiplexers
MC74HC251A | 8-Input Multiplexer (3-state) | $0.1545 | Pb A H P | Active | 1 | 2 | 6 | 48 | null | SOIC-16 TSSOP-16 | https://www.onsemi.com/products/standard-logic/multiplexers
MC74HC4067A | Quad Analog Switch/Multiplexer/Demultiplexer | $0.3467 | Pb A H P | Active | 1 | 2 | 6 | 19 | 25 | TSSOP-24 | https://www.onsemi.com/products/standard-logic/multiplexers
MC74HCT138A | 1-of-8 Decoder/Demultiplexer with LSTTL Compatible Inputs | $0.116 | Pb H | Active | 1 | 4.5 | 5.5 | 27 | null | SOIC-16 TSSOP-16 | https://www.onsemi.com/products/standard-logic/multiplexers
MC74HCT4051A | Analog Multiplexers / Demultiplexers with LSTTL Compatible Inputs | $0.3333 | Pb A H P | Active | 1 4 | 2 | 12 null | 45 | 25 | SOIC-16 TSSOP-16 | https://www.onsemi.com/products/standard-logic/multiplexers
MC74HCT4052A | Analog Multiplexers / Demultiplexers with LSTTL Compatible Inputs | $0.3333 | Pb H | Active | 2 4 | 2 | 12 | 45 null | 25 | SOIC-16 TSSOP-16 | https://www.onsemi.com/products/standard-logic/multiplexers
MC74HCT4053A | Analog Multiplexers / Demultiplexers with LSTTL Compatible Inputs | $0.3333 | Pb H | Active | 3 4 | 2 | 12 | 45 null | 25 | SOIC-16 TSSOP-16 | https://www.onsemi.com/products/standard-logic/multiplexers
MC74HCT4066A | Quad Analog Switch/Multiplexer/Demultiplexer/with LSTTL Compatible Inputs | $0.1733 | Pb H | Active | 4 | 4.5 | 5.5 | 10 | 2 | SOIC-14 TSSOP-14 | https://www.onsemi.com/products/standard-logic/multiplexers
MC74HCT4851A | Analog Multiplexers/Demultiplexers with Injection Current Effect Control with LSTTL Compatible Inputs | $0.4667 | Pb A H P | Active | 1 4 | 4.5 | 5.5 | 40 | 0.0001 | SOIC-16 SOIC-16W TSSOP-16 | https://www.onsemi.com/products/standard-logic/multiplexers
MC74HCT4852A | Analog Multiplexers/Demultiplexers with Injection, TTL | $0.4667 | Pb A H P | Active | 2 8 | 4.5 | 5.5 | 40 null | 0.0001 | SOIC-16 TSSOP-16 | https://www.onsemi.com/products/standard-logic/multiplexers
MC74LCX138 | Low Voltage CMOS 3-to-8 Decoder/Demultiplexer | $0.1467 | Pb A H P | Active | 1 | 2 | 3.6 | 6 | null | SOIC-16 TSSOP-16 | https://www.onsemi.com/products/standard-logic/multiplexers
MC74LCX139 | Dual Low Voltage CMOS 2-of-4 Decoder/Demultiplexer | $0.2319 | Pb H | Active | 2 | 2 | 3.6 | 6.2 | null | SOIC-16 TSSOP-16 | https://www.onsemi.com/products/standard-logic/multiplexers
MC74LCX157 | Low Voltage CMOS Quad 2-Input Multiplexer | $0.2319 | Pb H | Active | 2 | 2 | 3.6 | 5.8 | null | SOIC-16 TSSOP-16 | https://www.onsemi.com/products/standard-logic/multiplexers
MC74LCX158 | Low Voltage Quad 2-Input Multiplexer | $0.2319 | Pb H | Active | 4 | 2 | 3.6 | 6.5 | null | SOIC-16 TSSOP-16 | https://www.onsemi.com/products/standard-logic/multiplexers
MC74LCX257 | Low Voltage CMOS Quad 2-Input Multiplexer | $0.2319 | Pb H | Active | 4 | 2 | 3.6 | 6 | null | SOIC-16 TSSOP-16 | https://www.onsemi.com/products/standard-logic/multiplexers
MC74LCX258 | Low Voltage Quad 2-Input Multiplexer with 5V-Tolerant Inputs and Outputs (3-State, Inverting) | $0.2933 | Pb H | Active | 4 | 2 | 3.6 | 6.5 null | null | SOIC-16 TSSOP-16 | https://www.onsemi.com/products/standard-logic/multiplexers
MC74LVX138 | 3-to-8 Line Decoder | $0.1867 | Pb H | Active | 1 | 2 | 3.6 | 12.3 | null | SOIC-16 TSSOP-16 | https://www.onsemi.com/products/standard-logic/multiplexers
MC74LVX139 | Dual 2-to-4 Decoder/ Demultiplexer | $0.1867 | Pb H | Active | 2 | 2 | 3.6 | 13 | null | SOIC-16 TSSOP-16 | https://www.onsemi.com/products/standard-logic/multiplexers
MC74LVX157 | Quad 2-Channel Multiplexer (Mux) | $0.1867 | Pb H | Active | 4 | 2 | 3.6 | 11.4 | null | SOIC-16 TSSOP-16 | https://www.onsemi.com/products/standard-logic/multiplexers
MC74LVX257 | Quad 2-Channel Multiplexer with 3-State Outputs | $0.1867 | Pb H | Active | 4 | 2 | 3.6 | 12 | null | SOIC-16 TSSOP-16 | https://www.onsemi.com/products/standard-logic/multiplexers
MC74LVX4051 | Analog Multiplexer/Demultiplexer (Mux/Demux) | $0.28 | Pb H | Active | 1 | 2.5 | 6 | 23 | null | QFN-16 SOIC-16 TSSOP-16 | https://www.onsemi.com/products/standard-logic/multiplexers
MC74LVX4052 | Analog Multiplexer/Demultiplexer (Mux/Demux) | $0.28 | Pb A H P | Active | 2 | 2.5 | 6 | 23 | 4 null | SOIC-16 TSSOP-16 | https://www.onsemi.com/products/standard-logic/multiplexers
MC74LVX4053 | Analog Multiplexer / Demultiplexer | $0.28 | Pb H | Active | 3 | 2.5 | 6 | 23 | null | SOIC-16 TSSOP-16 | https://www.onsemi.com/products/standard-logic/multiplexers
MC74LVXT4051 | Analog Multiplexer/Demultiplexer (Mux/Demux) | $0.28 | Pb H | Active | 1 | 2.5 | 6 | 23 | null | SOIC-16 TSSOP-16 | https://www.onsemi.com/products/standard-logic/multiplexers
MC74LVXT4052 | Analog Multiplexer/Demultiplexer (Mux/Demux) | $0.28 | Pb H | Active | 2 | 2.5 | 6 | 23 | null | SOIC-16 TSSOP-16 | https://www.onsemi.com/products/standard-logic/multiplexers
MC74LVXT4053 | Analog Multiplexer/Demultiplexer (Mux/Demux) | $0.28 | Pb H | Active | 3 | 2.5 | 6 | 23 | null | SOIC-16 TSSOP-16 | https://www.onsemi.com/products/standard-logic/multiplexers
MC74VHC138 | 3-to-8 Line Decoder | $0.1867 | Pb H | Active | 1 | 2 | 5.5 | 10.1 | 8 | SOIC-16 TSSOP-16 | https://www.onsemi.com/products/standard-logic/multiplexers
MC74VHC139 | Dual 2-to-4 Decoder/Demultiplexer | $0.1867 | Pb A H P | Active | 2 | 2 | 5.5 | 9.2 | 8 | SOIC-16 TSSOP-16 | https://www.onsemi.com/products/standard-logic/multiplexers
MC74VHC157 | 2-Input Data Selector/Multiplexer (Mux) | $0.208 | Pb H | Active | 4 | 2 | 5.5 | 8.4 | 8 | SOIC-16 TSSOP-16 | https://www.onsemi.com/products/standard-logic/multiplexers
MC74VHC257 | Quad 2-Channel Multiplexer with 3-State Outputs | $0.1867 | Pb H | Active | 4 | 2 | 5.5 | 7.9 | 8 | SOIC-16 TSSOP-16 | https://www.onsemi.com/products/standard-logic/multiplexers
MC74VHC4052 | Analog Multiplexer/ Demultiplexer | $0.1867 | Pb H P | Active | 1 | 2 | 6 | 49 | 8 | SOIC-16 TSSOP-16 | https://www.onsemi.com/products/standard-logic/multiplexers
MC74VHC4053 | Analog Multiplexer/ Demultiplexer | $0.24 | Pb A H P | Active | 1 | 2 | 6 | 49 | 8 | SOIC-16 TSSOP-16 | https://www.onsemi.com/products/standard-logic/multiplexers
MC74VHC4316 | Quad Analog Multiplexer/Demultiplexer (Mux/Demux) | $0.24 | Pb H | Active | 4 | 2 | 6 | 8 |  | SOIC-16 TSSOP-16 | https://www.onsemi.com/products/standard-logic/multiplexers
MC74VHCT138A | 3-to-8 Line Decoder | $0.1867 | Pb H | Active | 1 | 3 | 5.5 | 11.4 | 8 | SOIC-16 TSSOP-16 | https://www.onsemi.com/products/standard-logic/multiplexers
MC74VHCT139A | Dual 2-to-4 Decoder/Demultiplexer | $0.1867 | Pb H | Active | 2 | 4.5 | 5.5 | 9.2 | 8 | SOIC-16 TSSOP-16 | https://www.onsemi.com/products/standard-logic/multiplexers
MC74VHCT157A | Quad 2-Channel Multiplexer | $0.208 | Pb H | Active | 4 | 4.5 | 5.5 | 8.4 | null | TSSOP-16 | https://www.onsemi.com/products/standard-logic/multiplexers
MM74HCT138 | 3-to-8 Line Decoder | $0.1727 | Pb H | Active | 1 | 4.5 | 5.5 | 24 | 4.8 | SOIC-16 TSSOP-16 | https://www.onsemi.com/products/standard-logic/multiplexers
NC7SP157 | 2-Input Non-Inverting Multiplexer | $0.0987 | Pb H | Active | 1 | 0.9 | 3.6 | 3 | 2.6 | SC-88-6 / SC-70-6 / SOT-363-6 SIP-6 | https://www.onsemi.com/products/standard-logic/multiplexers
NC7SP19 | TinyLogic ULP 1-of-2 Decoder/Demultiplexer | $0.174 | Pb H | Active | 1 | 0.9 | 3.6 | 4 | 2.6 | SC-88-6 / SC-70-6 / SOT-363-6 SIP-6 | https://www.onsemi.com/products/standard-logic/multiplexers
NC7SV157 | TinyLogic ULP-A 2-Input Non-Inverting Multiplexer | $0.0757 | Pb H | Active | 1 | 0.9 | 3.6 | 1.5 | 24 | SC-88-6 / SC-70-6 / SOT-363-6 SIP-6 | https://www.onsemi.com/products/standard-logic/multiplexers
NC7SV19 | TinyLogic ULP-A 1-of-2 Decoder/Demultiplexer | $0.0799 | Pb H | Active | 1 | 0.9 | 3.6 | 1.5 | 24 | SC-88-6 / SC-70-6 / SOT-363-6 SIP-6 | https://www.onsemi.com/products/standard-logic/multiplexers
NC7SZ157 | TinyLogic UHS 2-Input Non-Inverting Multiplexer | $0.0541 | Pb H | Active | 1 | 1.65 | 5.5 | 2.4 | 32 | SC-88-6 / SC-70-6 / SOT-363-6 SIP-6 UDFN-6 | https://www.onsemi.com/products/standard-logic/multiplexers
NC7SZ18 | TinyLogic UHS 1-of-2 Non-Inverting Demultiplexer with 3-STATE Deselected Output | $0.1165 | Pb H | Active | 1 | 1.65 | 5.5 | 2.5 | 32 | SC-88-6 / SC-70-6 / SOT-363-6 SIP-6 UDFN-6 | https://www.onsemi.com/products/standard-logic/multiplexers
NC7SZ19 | TinyLogic UHS 1-of-2 Decoder/Demultiplexer | $0.0631 | Pb H | Active | 1 | 1.65 | 5.5 | 2.7 | 32 | SC-88-6 / SC-70-6 / SOT-363-6 SIP-6 UDFN-6 | https://www.onsemi.com/products/standard-logic/multiplexers
NL17SZ157 | 2-Input Non-Inverting Multiplexer | $0.0333 | Pb H | Active | 1 | 1.65 | 5.5 | 2.4 | 32 | SC-74 | https://www.onsemi.com/products/standard-logic/multiplexers
NL7SZ18 | 1:2 Digital Demultiplexer Non-Inverting, 3-State | $0.024 | Pb H | Active | 2 | 1.65 | 5.5 | 4 | 32 | SC-74 SC-88-6 / SC-70-6 / SOT-363-6 UDFN-6 | https://www.onsemi.com/products/standard-logic/multiplexers
NL7SZ19 | 1:2 Digital Multiplexer / Demultiplexer | $0.188 | Pb A H P | Active | 2 | 1.65 | 5.5 | 4 | 32 | SC-88-6 / SC-70-6 / SOT-363-6 UDFN-6 | https://www.onsemi.com/products/standard-logic/multiplexers
NLAS4053 | Analog Multiplexers/Demultiplexers | $0.4 | Pb H | Active | 3 | 2.5 | 5.5 | 40 | 50 | SOIC-16 TSSOP-16 | https://www.onsemi.com/products/standard-logic/multiplexers
NLHV4157N | Negative Voltage SPDT Switch | $0.4667 | Pb H | Active | 1 | -12 | -4 | 2 | ±50 | SC-88-6 / SC-70-6 / SOT-363-6 | https://www.onsemi.com/products/standard-logic/multiplexers
MC74VHC4052 | Analog Multiplexer/ Demultiplexer | $0.1867 | Pb H P | Active | 1 | 2 | 6 | 49 | 8 | SOIC-16 TSSOP-16 | https://www.onsemi.com/products/standard-logic/multiplexers
ACT | Analog Multiplexer/ Demultiplexer | $0.24 | Pb A H P | Active | 1 | 2 | 6 | 49 | 8 | SOIC-16 TSSOP-16 | https://www.onsemi.com/products/standard-logic/multiplexers
Product | Description | Pricing ($/Unit) | Compliance | Status | Package Type | verify_url | 6 | 8 |  | SOIC-16 TSSOP-16 | https://www.onsemi.com/products/standard-logic/multiplexers
74ACT00 | Quad 2-Input NAND Gate | $0.1544 | Pb H | Active | SOIC-14 TSSOP-14 WB | https://www.onsemi.com/products/standard-logic/act | 5.5 | 11.4 | 8 | SOIC-16 TSSOP-16 | https://www.onsemi.com/products/standard-logic/multiplexers
ACT | Hex Inverter | $0.1431 | Pb H | Active | SOIC-14 TSSOP-14 WB | https://www.onsemi.com/products/standard-logic/act | 5.5 | 9.2 | 8 | SOIC-16 TSSOP-16 | https://www.onsemi.com/products/standard-logic/multiplexers
Product | Description | Pricing ($/Unit) | Compliance | Status | Package Type | verify_url | 5.5 | 8.4 | null | TSSOP-16 | https://www.onsemi.com/products/standard-logic/multiplexers
74ACT138 | 1-of-8 Decoder/Demultiplexer | $0.24 | Pb | Active | SOIC-16 | https://www.onsemi.com/products/standard-logic/act | 5.5 | 24 | 4.8 | SOIC-16 TSSOP-16 | https://www.onsemi.com/products/standard-logic/multiplexers
74ACT14 | Hex Inverter with Schmitt Trigger Input | $0.146 | Pb H | Active | SOIC-14 TSSOP-14 WB | https://www.onsemi.com/products/standard-logic/act | 3.6 | 3 | 2.6 | SC-88-6 / SC-70-6 / SOT-363-6 SIP-6 | https://www.onsemi.com/products/standard-logic/multiplexers
74ACT240 | Octal Buffer/Line Driver with 3-STATE Outputs | $0.2891 | Pb H | Active | SOIC-20W TSSOP-20 | https://www.onsemi.com/products/standard-logic/act | 3.6 | 4 | 2.6 | SC-88-6 / SC-70-6 / SOT-363-6 SIP-6 | https://www.onsemi.com/products/standard-logic/multiplexers
74ACT244 | Octal Buffer/Line Driver with 3-STATE Outputs | $0.2224 | Pb H | Active | SOIC-20W TSSOP-20 | https://www.onsemi.com/products/standard-logic/act | 3.6 | 1.5 | 24 | SC-88-6 / SC-70-6 / SOT-363-6 SIP-6 | https://www.onsemi.com/products/standard-logic/multiplexers
74ACT32 | Quad 2-Input OR Gate | $0.1471 | Pb H | Active | SOIC-14 TSSOP-14 WB | https://www.onsemi.com/products/standard-logic/act | 3.6 | 1.5 | 24 | SC-88-6 / SC-70-6 / SOT-363-6 SIP-6 | https://www.onsemi.com/products/standard-logic/multiplexers
74ACT541 | Octal Buffer/Line Driver with 3-STATE Outputs | $0.258 | Pb H | Active | SOIC-20W TSSOP-20 | https://www.onsemi.com/products/standard-logic/act | 5.5 | 2.4 | 32 | SC-88-6 / SC-70-6 / SOT-363-6 SIP-6 UDFN-6 | https://www.onsemi.com/products/standard-logic/multiplexers
MC74ACT00 | Quad 2-Input NAND Gate | $0.12 | Pb A H P | Active | SOIC-14 TSSOP-14 | https://www.onsemi.com/products/standard-logic/act | 5.5 | 2.5 | 32 | SC-88-6 / SC-70-6 / SOT-363-6 SIP-6 UDFN-6 | https://www.onsemi.com/products/standard-logic/multiplexers
MC74ACT02 | Quad 2-Input NOR Gate | $0.1467 | Pb A H P | Active | SOIC-14 TSSOP-14 | https://www.onsemi.com/products/standard-logic/act | 5.5 | 2.7 | 32 | SC-88-6 / SC-70-6 / SOT-363-6 SIP-6 UDFN-6 | https://www.onsemi.com/products/standard-logic/multiplexers
MC74ACT04 | Hex Inverter | $0.1333 | Pb H | Active | SOIC-14 TSSOP-14 | https://www.onsemi.com/products/standard-logic/act | 5.5 | 2.4 | 32 | SC-74 | https://www.onsemi.com/products/standard-logic/multiplexers
MC74ACT05 | Hex Inverter with Open-Drain Outputs | $0.1467 | Pb H | Active | SOIC-14 TSSOP-14 | https://www.onsemi.com/products/standard-logic/act | 5.5 | 4 | 32 | SC-74 SC-88-6 / SC-70-6 / SOT-363-6 UDFN-6 | https://www.onsemi.com/products/standard-logic/multiplexers
MC74ACT08 | Quad 2-Input AND Gate | $0.1333 | Pb H | Active | SOIC-14 TSSOP-14 | https://www.onsemi.com/products/standard-logic/act | 5.5 | 4 | 32 | SC-88-6 / SC-70-6 / SOT-363-6 UDFN-6 | https://www.onsemi.com/products/standard-logic/multiplexers
MC74ACT10 | Triple 3-Input NAND Gate | $0.196 | Pb H | Active | SOIC-14 TSSOP-14 | https://www.onsemi.com/products/standard-logic/act | 5.5 | 40 | 50 | SOIC-16 TSSOP-16 | https://www.onsemi.com/products/standard-logic/multiplexers
MC74ACT11 | Triple 3-Input AND Gate | $0.2088 | Pb H | Active | SOIC-14 | https://www.onsemi.com/products/standard-logic/act | -4 | 2 | ±50 | SC-88-6 / SC-70-6 / SOT-363-6 | https://www.onsemi.com/products/standard-logic/multiplexers
MC74ACT125 | Quad Buffer with 3-State Outputs | $0.1333 | Pb A H P | Active | SOIC-14 TSSOP-14 | https://www.onsemi.com/products/standard-logic/act
ACT | Quad 2-Input NAND Gate with Schmitt Trigger Input | $0.28 | Pb H | Active | SOIC-14 | https://www.onsemi.com/products/standard-logic/act
Product | Description | Pricing ($/Unit) | Compliance | Status | Package Type | verify_url
ACT | Dual 1-of-4 Decoder/Demultiplexer | $0.2441 | Pb A H P | Active | SOIC-16 TSSOP-16 | https://www.onsemi.com/products/standard-logic/act
Product | Description | Pricing ($/Unit) | Compliance | Status | Package Type | verify_url
MC74ACT153 | Dual 4-Input Multiplexer | $0.2667 | Pb H | Active | SOIC-16 | https://www.onsemi.com/products/standard-logic/act
MC74ACT157 | Quad 2-Input Multiplexer | $0.2667 | Pb H | Active | SOIC-16 TSSOP-16 | https://www.onsemi.com/products/standard-logic/act
MC74ACT161 | Synchronous Presettable Binary Counter | $0.2267 | Pb H | Active | SOIC-16 | https://www.onsemi.com/products/standard-logic/act
MC74ACT163 | Synchronous Presettable Binary Counter | $0.2267 | Pb H | Active | SOIC-16 | https://www.onsemi.com/products/standard-logic/act
MC74ACT20 | Dual 4-Input NAND Gate | $0.2088 | Pb H | Active | SOIC-14 | https://www.onsemi.com/products/standard-logic/act
MC74ACT240 | Octal Buffer/Line Driver, 3-State | $0.2267 | Pb H | Active | SOIC-20W TSSOP-20 | https://www.onsemi.com/products/standard-logic/act
MC74ACT244 | Octal Buffer/Line Driver, 3-State | $0.1867 | Pb A H P | Active | SOIC-20W TSSOP-20 | https://www.onsemi.com/products/standard-logic/act
MC74ACT245 | Octal Bidirectional Transceiver with 3-State Inputs/Outputs | $0.2267 | Pb H | Active | SOIC-20W TSSOP-20 | https://www.onsemi.com/products/standard-logic/act
MC74ACT253 | Dual 4-Input Multiplexer with 3-State Outputs | $0.2667 | Pb H | Active | SOIC-16 | https://www.onsemi.com/products/standard-logic/act
MC74ACT257 | Quad 2-Input Multiplexer with 3-State Output | $0.2667 | Pb H | Active | SOIC-16 | https://www.onsemi.com/products/standard-logic/act
MC74ACT259 | 8-Bit Addressable Latch | $0.77 | Pb H | Active | SOIC-16 | https://www.onsemi.com/products/standard-logic/act
MC74ACT273 | Octal D Flip-Flop | $0.2267 | Pb H | Active | SOIC-20W TSSOP-20 | https://www.onsemi.com/products/standard-logic/act
MC74ACT32 | Quad 2-Input OR Gate with TTL | $0.16 | Pb H | Active | SOIC-14 TSSOP-14 | https://www.onsemi.com/products/standard-logic/act
MC74ACT373 | Octal Transparent Latch with 3-State Outputs | $0.2267 | Pb H | Active | SOIC-20W TSSOP-20 | https://www.onsemi.com/products/standard-logic/act
MC74ACT374 | Octal D Flip-Flop with 3-State Outputs | $0.2267 | Pb H | Active | SOIC-20W TSSOP-20 | https://www.onsemi.com/products/standard-logic/act
MC74ACT377 | Octal D Flip-Flop with Clock Enable | $0.3467 | Pb H | Active | SOIC-20W | https://www.onsemi.com/products/standard-logic/act
MC74ACT540 | Octal Buffer/Line Driver with 3-State Outputs | $0.24 | Pb H | Active | SOIC-20W TSSOP-20 | https://www.onsemi.com/products/standard-logic/act
MC74ACT541 | Octal Buffer/Line Driver with 3-State Outputs | $0.24 | Pb H | Active | SOIC-20W TSSOP-20 | https://www.onsemi.com/products/standard-logic/act
MC74ACT564 | Octal D Latch with 3-State Outputs | $0.3467 | Pb H | Active | SOIC-20W | https://www.onsemi.com/products/standard-logic/act
MC74ACT573 | Octal Buffer/Line Driver with 3-State Outputs | $0.2267 | Pb H | Active | SOIC-20W TSSOP-20 | https://www.onsemi.com/products/standard-logic/act
MC74ACT574 | Octal D Flip-Flop with 3-State Outputs | $0.2267 | Pb H | Active | SOIC-20W TSSOP-20 | https://www.onsemi.com/products/standard-logic/act
MC74ACT640 | Octal 3-State Inverting Bus Transceiver | $1.1232 | Pb H | Active | SOIC-20W | https://www.onsemi.com/products/standard-logic/act
MC74ACT646 | Octal Bus Transceiver/Register with 3-State Outputs (Non-inverting) | $1.3333 | Pb H | Active |  | https://www.onsemi.com/products/standard-logic/act
MC74ACT652 | Octal Bus Transceiver/Register with 3-State Outputs (Non-inverting) | $1.6666 | Pb H | Active | SOIC−24 WB | https://www.onsemi.com/products/standard-logic/act
MC74ACT74 | Dual D-Type Positive Edge-Triggered Flip-Flop | $0.1467 | Pb H | Active | SOIC-14 TSSOP-14 | https://www.onsemi.com/products/standard-logic/act
MC74ACT86 | Quad 2-Input Exclusive-OR Gate | $0.1735 | Pb H | Active | SOIC-14 TSSOP-14 | https://www.onsemi.com/products/standard-logic/act
Arithmetic Logic Functions
Product | Description | Pricing ($/Unit) | Compliance | Status | Type | VCC Min (V) | VCC Max (V) | tpd Max (ns) | PD Max (W) | IO Max (mA) | Package Type | verify_url
MC14007UB | Dual Complementary Pair Plus Inverter | $0.1044 | Pb A H P | Active | Arithmetic Logic Unit | 3 | 18 | 75 | 0.5 | 2.25 2.5 | SOIC-14 | https://www.onsemi.com/products/standard-logic/arithmetic-logic-functions
Arithmetic Logic Functions | 4-Bit Full Adder | $0.2933 | Pb H | Active | Adder | 3 | 18 | 320 | 0.5 | 2.25 | SOIC-16 | https://www.onsemi.com/products/standard-logic/arithmetic-logic-functions
Product | Description | Pricing ($/Unit) | Compliance | Status | Type | VCC Min (V) | VCC Max (V) | tpd Max (ns) | PD Max (W) | IO Max (mA) | Package Type | verify_url
MC14018B | Preset Divide By N Counter | $0.1837 | Pb A H P | Active | Counter | 3 | 18 | 240 | 0.5 | 2.25 | SOIC-16 | https://www.onsemi.com/products/standard-logic/arithmetic-logic-functions
MC14020B | 14-Bit Binary Counter | $0.1896 | Pb A H P | Active | Counter | 3 | 18 | 1725 | 0.5 | 2.25 | SOIC-16 | https://www.onsemi.com/products/standard-logic/arithmetic-logic-functions
MC14022B | Octal Counter | $0.1761 | Pb A H P | Active | Counter | 3 | 18 | 460 | 0.5 | 2.25 | SOIC-16 | https://www.onsemi.com/products/standard-logic/arithmetic-logic-functions
MC14024B | 7-Stage Ripple Counter | $0.1195 | Pb A H P | Active | Counter | 3 | 18 | 750 | 0.5 | 2.25 | SOIC-14 | https://www.onsemi.com/products/standard-logic/arithmetic-logic-functions
MC14029B | Binary/Decade Up/Down Counter | $0.1872 | Pb A H P | Active | Counter | 3 | 18 | 200 | 0.5 | 2.25 | SOIC-16 | https://www.onsemi.com/products/standard-logic/arithmetic-logic-functions
MC14040B | 12-Bit Binary Counter | $0.1556 | Pb A H P | Active | Counter | 3 | 18 | 1440 | 0.5 | 2.25 | SOIC-16 TSSOP-16 | https://www.onsemi.com/products/standard-logic/arithmetic-logic-functions
MC14060B | 14-Stage Binary Counter/Oscillator | $0.152 | Pb A H P | Active | Counter | 3 | 18 | 1300 | 0.5 | 2.25 | SOIC-16 TSSOP-16 | https://www.onsemi.com/products/standard-logic/arithmetic-logic-functions
MC14490 | Hex Bounce Eliminator | $3.4666 | Pb A H P | Active | Bounce Eliminator | 3 | 18 | 320 | 0.5 | 9 | SOIC-16W | https://www.onsemi.com/products/standard-logic/arithmetic-logic-functions
MC14516B | Binary Up/Down Counter | $0.2533 | Pb A H P | Active | Counter | 3 | 18 | 260 | 0.5 | 2.25 | SOIC-16 | https://www.onsemi.com/products/standard-logic/arithmetic-logic-functions
MC14518B | Dual BCD Up Counter | $0.3265 | Pb H | Active | Counter | 3 | 18 | 230 | 0.5 | 2.25 | SOIC-16W | https://www.onsemi.com/products/standard-logic/arithmetic-logic-functions
MC14520B | Dual BCD Up Counter | $0.3171 | Pb H | Active | Counter | 3 | 18 | 230 | 0.5 | 2.25 | SOIC-16W | https://www.onsemi.com/products/standard-logic/arithmetic-logic-functions
MC14521B | 24-Stage Frequency Divider | $0.2684 | Pb A H P | Active | Divider | 3 | 18 | 4500 | 0.5 | 2.25 | SOIC-16 | https://www.onsemi.com/products/standard-logic/arithmetic-logic-functions
MC14526B | Presettable 4-Bit Down Counters | $0.3353 | Pb H | Active | Counter | 3 | 18 | 450 | 0.5 | 2.25 | SOIC-16W | https://www.onsemi.com/products/standard-logic/arithmetic-logic-functions
MC14528B | Dual Monostable Multivibrator | $0.2075 | Pb A H P | Active | Multivibrator | 3 | 18 | 240 | 0.5 | 2.25 | SOIC-16 | https://www.onsemi.com/products/standard-logic/arithmetic-logic-functions
Arithmetic Logic Functions | Programmable Timer | $0.3485 | Pb H | Active | Timer | 3 | 18 | 6000 | 0.5 | 2.25 | SOIC-16W | https://www.onsemi.com/products/standard-logic/arithmetic-logic-functions
Product | Description | Pricing ($/Unit) | Compliance | Status | Type | VCC Min (V) | VCC Max (V) | tpd Max (ns) | PD Max (W) | IO Max (mA) | Package Type | verify_url
Arithmetic Logic Functions | Programmable Timer Oscillator | $0.1287 | Pb A H P | Active | Timer | 3 | 18 | 10000 | 0.5 | 8 | SOIC-14 TSSOP-14 | https://www.onsemi.com/products/standard-logic/arithmetic-logic-functions
Product | Description | Pricing ($/Unit) | Compliance | Status | Type | VCC Min (V) | VCC Max (V) | tpd Max (ns) | PD Max (W) | IO Max (mA) | Package Type | verify_url
MC1455B | Timer Circuit | $0.1631 | Pb H | Active | Timer | 4.5 | 16 | 100 | 0.625 | 200 | SOIC-8 | https://www.onsemi.com/products/standard-logic/arithmetic-logic-functions
MC14569B | Programmable Divide-By-N Dual 4-Bit Binary/BCD Down Counter | $1.0746 | Pb H | Active | Counter | 3 | 18 | 500 | 0.5 | 2.25 | SOIC-16W | https://www.onsemi.com/products/standard-logic/arithmetic-logic-functions
MC14585B | 4-Bit Magnitude Comparator | $0.1819 | Pb A H P | Active | Magnitude Comparator | 3 | 18 | 360 | 0.5 | 2.25 | SOIC-16 | https://www.onsemi.com/products/standard-logic/arithmetic-logic-functions
MC74AC161 | Synchronous Presettable Binary Counter | $0.2267 | Pb H | Active | Counter | 2 | 6 | 9.5 | 0.35 | 24 | SOIC-16 | https://www.onsemi.com/products/standard-logic/arithmetic-logic-functions
MC74AC163 | Synchronous Presettable Binary Counter | $0.2267 | Pb H | Active | Counter | 2 | 6 | 9.5 | 0.35 | 24 | SOIC-16 | https://www.onsemi.com/products/standard-logic/arithmetic-logic-functions
MC74AC4040 | 12-Stage Binary Ripple Counter | $0.78 | Pb H | Active | Counter | 2 | 6 | 8 | 0.75 | 24 | SOIC-16 | https://www.onsemi.com/products/standard-logic/arithmetic-logic-functions
MC74ACT161 | Synchronous Presettable Binary Counter | $0.2267 | Pb H | Active | Counter | 4.5 | 5.5 | 10.5 | 0.35 | 24 | SOIC-16 | https://www.onsemi.com/products/standard-logic/arithmetic-logic-functions
MC74ACT163 | Synchronous Presettable Binary Counter | $0.2267 | Pb H | Active | Counter | 4.5 | 5.5 | 11 | 0.35 | 24 | SOIC-16 | https://www.onsemi.com/products/standard-logic/arithmetic-logic-functions
MC74HC160A | BCD Counter with Asynchronous Reset Mode | $0.2133 | Pb H | Active | Counter | 2 | 6 | 22 | 0.45 0.5 | 25 | SOIC-16 TSSOP-16 | https://www.onsemi.com/products/standard-logic/arithmetic-logic-functions
MC74HC161A | Presettable Counter | $0.116 | Pb H | Active | Counter | 2 | 6 | 16 | 0.45 0.5 | 5.2 | SOIC-16 TSSOP-16 | https://www.onsemi.com/products/standard-logic/arithmetic-logic-functions
MC74HC163A | Presettable Counter | $0.2133 | Pb H | Active | Counter | 2 | 6 | 22 | 0.45 0.5 | 5.2 | SOIC-16 TSSOP-16 | https://www.onsemi.com/products/standard-logic/arithmetic-logic-functions
MC74HC390A | Dual 4-Stage Binary Ripple Counter with ÷2 and ÷5 Sections | $0.2267 | Pb A H P | Active | Counter | 2 | 6 | 58 | 0.75 | 5.2 | SOIC-16 SOIC-20W TSSOP-16 | https://www.onsemi.com/products/standard-logic/arithmetic-logic-functions
MC74HC393A | Dual 4-Stage Binary Ripple Counter | $0.2133 | Pb A H P | Active | Counter | 2 | 6 | 52 | 0.75 | 5.2 | SOIC-14 TSSOP-14 | https://www.onsemi.com/products/standard-logic/arithmetic-logic-functions
MC74HC4020A | 14-Stage Binary Ripple Counter | $0.4761 | Pb A H P | Active | Counter | 2 | 6 | 31 | 0.75 | 5.2 | SOIC-16 TSSOP-16 | https://www.onsemi.com/products/standard-logic/arithmetic-logic-functions
MC74HC4040A | 12-Stage Binary Ripple Counter | $0.1733 | Pb A H P | Active | Counter | 2 | 6 | 31 | 0.75 | 5.2 | SOIC-16 TSSOP-16 | https://www.onsemi.com/products/standard-logic/arithmetic-logic-functions
MC74HC4060A | 14-Stage Binary Ripple Counter with Oscillator | $0.16 | Pb A H P | Active | Counter | 2 | 6 | 250 | 0.75 | 5.2 | SOIC-16 TSSOP-16 | https://www.onsemi.com/products/standard-logic/arithmetic-logic-functions
MC74HC4538A | Dual Precision Monostable Multivibrator | $0.1867 | Pb A H P | Active | Multivibrator | 3 | 6 | 35 | 0.45 0.5 | 4 | SOIC-16 TSSOP-16 | https://www.onsemi.com/products/standard-logic/arithmetic-logic-functions
NCV1455 | Timer Circuit | $0.2477 | Pb A H P | Active | Timer | 4.5 | 16 | 125 | 0.625 | 200 | SOIC-8 | https://www.onsemi.com/products/standard-logic/arithmetic-logic-functions
AC
Product | Description | Pricing ($/Unit) | Compliance | Status | Package Type | verify_url
74AC00 | Quad 2-Input NAND Gate | $0.1544 | Pb H | Active | SOIC-14 TSSOP-14 WB | https://www.onsemi.com/products/standard-logic/ac
AC | Hex Inverter | $0.1232 | Pb H | Active | SOIC-14 TSSOP-14 WB | https://www.onsemi.com/products/standard-logic/ac
Product | Description | Pricing ($/Unit) | Compliance | Status | Package Type | verify_url
74AC138 | 1-of-8 Decoder/Demultiplexer | $0.1827 | Pb H | Active | SOIC-16 TSSOP-16 | https://www.onsemi.com/products/standard-logic/ac
74AC139 | Dual 1-of-4 Decoder/Demultiplexer | $0.208 | Pb H | Active | SOIC-16 TSSOP-16 | https://www.onsemi.com/products/standard-logic/ac
74AC14 | Hex Inverter with Schmitt Trigger Input | $0.1331 | Pb H | Active | SOIC-14 TSSOP-14 WB | https://www.onsemi.com/products/standard-logic/ac
74AC240 | Octal Buffer/Line Driver with 3-STATE Outputs | $0.35 | Pb H | Active | SOIC-20W | https://www.onsemi.com/products/standard-logic/ac
74AC244 | Octal Buffer/Line Driver with 3-STATE Outputs | $0.2476 | Pb H | Active | SOIC-20W TSSOP-20 | https://www.onsemi.com/products/standard-logic/ac
74AC32 | Quad 2-Input OR Gate | $0.126 | Pb H | Active | SOIC-14 TSSOP-14 WB | https://www.onsemi.com/products/standard-logic/ac
74AC540 | Octal Buffer/Line Driver with 3-STATE Outputs | $0.3191 | Pb H | Active | SOIC-20W | https://www.onsemi.com/products/standard-logic/ac
74AC541 | Octal Buffer/Line Driver with 3-STATE Outputs | $0.2204 | Pb H | Active | SOIC-20W TSSOP-20 | https://www.onsemi.com/products/standard-logic/ac
74AC86 | Quad 2-input Exclusive-OR Gate | $0.1528 | Pb H | Active | SOIC-14 TSSOP-14 WB | https://www.onsemi.com/products/standard-logic/ac
74ACT139 | Dual 1-of-4 Decoder/Demultiplexer | $0.24 | Pb H | Active | SOIC-16 TSSOP-16 | https://www.onsemi.com/products/standard-logic/ac
MC74AC00 | Quad 2-Input NAND Gate | $0.1333 | Pb A H P | Active | SOIC-14 TSSOP-14 | https://www.onsemi.com/products/standard-logic/ac
MC74AC02 | Quad 2-Input NOR Gate | $0.1333 | Pb H | Active | SOIC-14 TSSOP-14 | https://www.onsemi.com/products/standard-logic/ac
MC74AC04 | Hex Inverter | $0.1333 | Pb H | Active | SOIC-14 TSSOP-14 | https://www.onsemi.com/products/standard-logic/ac
MC74AC05 | Hex Inverter Open-Drain | $0.2088 | Pb H | Active | SOIC-14 | https://www.onsemi.com/products/standard-logic/ac
AC | Quad 2-Input AND Gate | $0.196 | Pb A H P | Active | SOIC-14 TSSOP-14 | https://www.onsemi.com/products/standard-logic/ac
Product | Description | Pricing ($/Unit) | Compliance | Status | Package Type | verify_url
AC | Triple 3-Input AND Gate | $0.2088 | Pb H | Active | SOIC-14 | https://www.onsemi.com/products/standard-logic/ac
Product | Description | Pricing ($/Unit) | Compliance | Status | Package Type | verify_url
MC74AC132 | Quad 2-Input NAND Gate with Schmitt Trigger Input | $0.4667 | Pb H | Active | SOIC-14 | https://www.onsemi.com/products/standard-logic/ac
MC74AC138 | 1-of-8 Decoder/Demultiplexer | $0.16 | Pb H | Active | SOIC-16 TSSOP-16 | https://www.onsemi.com/products/standard-logic/ac
MC74AC139 | Dual 1-of-4 Decoder/Demultiplexer | $0.2441 | Pb H | Active | SOIC-16 TSSOP-16 | https://www.onsemi.com/products/standard-logic/ac
MC74AC14 | Hex Inverter with Schmitt Trigger Input | $0.16 | Pb A H P | Active | SOIC-14 TSSOP-14 | https://www.onsemi.com/products/standard-logic/ac
MC74AC157 | Quad 2-Input Multiplexer | $0.2667 | Pb A H P | Active | SOIC-16 TSSOP-16 | https://www.onsemi.com/products/standard-logic/ac
MC74AC161 | Synchronous Presettable Binary Counter | $0.2267 | Pb H | Active | SOIC-16 | https://www.onsemi.com/products/standard-logic/ac
MC74AC163 | Synchronous Presettable Binary Counter | $0.2267 | Pb H | Active | SOIC-16 | https://www.onsemi.com/products/standard-logic/ac
MC74AC20 | Dual 4-Input NAND Gate | $0.1333 | Pb H | Active | SOIC-14 | https://www.onsemi.com/products/standard-logic/ac
MC74AC240 | Octal Buffer/Line Driver, 3-State | $0.2267 | Pb H | Active | SOIC-20W TSSOP-20 | https://www.onsemi.com/products/standard-logic/ac
MC74AC244 | Octal Buffer/Line Driver, 3-State | $0.2267 | Pb H | Active | SOIC-20W TSSOP-20 | https://www.onsemi.com/products/standard-logic/ac
MC74AC245 | Octal Bidirectional Transceiver with 3-State Inputs/Outputs | $0.2267 | Pb H | Active | SOIC-20W TSSOP-20 | https://www.onsemi.com/products/standard-logic/ac
MC74AC253 | Dual 4-Input Multiplexer with 3-State Outputs | $0.2667 | Pb H | Active | SOIC-16 | https://www.onsemi.com/products/standard-logic/ac
MC74AC257 | Quad 2-Input Multiplexer 3-State Output | $0.2667 | Pb H | Active | SOIC-16 | https://www.onsemi.com/products/standard-logic/ac
MC74AC259 | 8-Bit Addressable Latch | $0.77 | Pb H | Active | SOIC-16 | https://www.onsemi.com/products/standard-logic/ac
MC74AC273 | Octal D Flip-Flop | $0.1933 | Pb H | Active | SOIC-20W TSSOP-20 | https://www.onsemi.com/products/standard-logic/ac
MC74AC32 | Quad 2-Input OR Gate | $0.1333 | Pb A H P | Active | SOIC-14 TSSOP-14 | https://www.onsemi.com/products/standard-logic/ac
MC74AC373 | Octal Transparent Latch with 3-State Outputs | $0.2267 | Pb H | Active | SOIC-20W TSSOP-20 | https://www.onsemi.com/products/standard-logic/ac
MC74AC374 | Octal D Flip-Flop with 3-State Outputs | $0.2267 | Pb H | Active | SOIC-20W TSSOP-20 | https://www.onsemi.com/products/standard-logic/ac
MC74AC377 | Octal D Flip-Flop with Clock Enable | $0.3467 | Pb H | Active | SOIC-20W TSSOP-20 | https://www.onsemi.com/products/standard-logic/ac
MC74AC4040 | 12-Stage Binary Ripple Counter | $0.78 | Pb H | Active | SOIC-16 | https://www.onsemi.com/products/standard-logic/ac
MC74AC540 | Octal Buffer/Line Driver with 3-State Outputs | $0.2667 | Pb H | Active | SOIC-20W | https://www.onsemi.com/products/standard-logic/ac
MC74AC541 | Octal Buffer/Line Driver with 3-State Outputs | $0.2667 | Pb H | Active | SOIC-20W TSSOP-20 | https://www.onsemi.com/products/standard-logic/ac
MC74AC573 | Octal Buffer/Line Driver with 3-State Outputs | $0.2 | Pb A H P | Active | SOIC-20W TSSOP-20 | https://www.onsemi.com/products/standard-logic/ac
MC74AC574 | Octal D Flip-Flop with 3-State Outputs | $0.2267 | Pb H | Active | SOIC-20W TSSOP-20 | https://www.onsemi.com/products/standard-logic/ac
MC74AC646 | Octal Bus Transceiver Register with 3-State Outputs (Non-inverting) | $1.3333 | Pb H | Active |  | https://www.onsemi.com/products/standard-logic/ac
MC74AC652 | Octal Bus Transceiver Register with 3-State Outputs (Non-inverting) | $1.6666 | Pb H | Active |  | https://www.onsemi.com/products/standard-logic/ac
MC74AC74 | Dual D Flip-Flop Positive Edge Trigger | $0.1333 | Pb A H P | Active | SOIC-14 TSSOP-14 | https://www.onsemi.com/products/standard-logic/ac
MC74AC86 | Quad 2-Input Exclusive OR Gate | $0.1735 | Pb A H P | Active | SOIC-14 TSSOP-14 | https://www.onsemi.com/products/standard-logic/ac
I/O Expanders
Product | Description | Pricing ($/Unit) | Compliance | Status | I/O | Cascadable | VCC Min (V) | VCC Max (V) | Interrupt Output | I/O Pullups | LED Blink/PWM | IO Min (mA) | Package Type | verify_url
CAT9532 | I/O Port Expander, I2C / SMBus, 16-Bit, with LED Dimming | $1.2666 | Pb H | Active | 16 | 8 Slave ID Addresses | 2.3 | 5.5 | No | No | Yes | 25 | TQFN-24 TSSOP-24 | https://www.onsemi.com/products/standard-logic/i-o-expanders
I/O Expanders | I/O Port Expander, I2C / SMBus, 8-Bit, with Active Low Interrupt | $0.6877 | Pb H | Active | 8 | 8 Slave ID Addresses | 2.3 | 5.5 | Yes | Yes | No | 10 | TSSOP-16 | https://www.onsemi.com/products/standard-logic/i-o-expanders
Product | Description | Pricing ($/Unit) | Compliance | Status | I/O | Cascadable | VCC Min (V) | VCC Max (V) | Interrupt Output | I/O Pullups | LED Blink/PWM | IO Min (mA) | Package Type | verify_url
FXL6408 | Fully Configurable 8-Bit I2C-Controlled GPIO Expander | $0.364 | Pb H | Active | 8 | 8 Slave ID Addresses | 1.65 | 4 | Yes | No | No | 6 | UQFN-16 | https://www.onsemi.com/products/standard-logic/i-o-expanders
PCA9535E | I/O Port Expander, I2C, 16-bit, Low-Power w/Interrupt | $0.9333 | Pb A H P | Active | 16 | 8 Slave ID Addresses | 1.65 | 5.5 | Yes | No | No | 25 | QFN-24 SOIC−24 WB TSSOP-24 | https://www.onsemi.com/products/standard-logic/i-o-expanders
PCA9554 | SMBus I/O Port with Interrupt, 8-bit I2C |  | Pb H | Active | 8 | 8 Slave ID Addresses | 2.3 | 5.5 | Yes | Yes | No | 10 | TSSOP-16 | https://www.onsemi.com/products/standard-logic/i-o-expanders
PCA9654E | I/O Expander, I2C / SMBus, 8-bit, with Interrupt | $1.0 | Pb A H P | Active | 8 | 64 Slave ID Addresses | 1.65 | 5.5 | Yes | Yes | No | 8 | SOIC-16 TSSOP-16 | https://www.onsemi.com/products/standard-logic/i-o-expanders
PCA9655E | I/O Port Expander, I2C, 16-bit, Remote Low Voltage w/Interrupt | $0.9333 | Pb H | Active | 16 | 8 Slave ID Addresses | 1.65 | 5.5 | Yes | Yes | No | 25 | QFN-24 TSSOP-24 | https://www.onsemi.com/products/standard-logic/i-o-expanders
Logic Gates
Product | Description | Pricing ($/Unit) | Compliance | Status | Type | Channels | VCC Min (V) | VCC Max (V) | tpd Max (ns) | IO Max (mA) | Package Type | verify_url
NL17SZ10 | 3-Input NAND Gate |  | Pb H | Product Preview | [6 empty] | SC-74 | https://www.onsemi.com/products/standard-logic/logic-gates
Logic Gates | Quad 2-Input NAND Gate | $0.1544 | Pb H | Active | NAND | 4 | 2 | 6 | 6 | 24 | SOIC-14 TSSOP-14 WB | https://www.onsemi.com/products/standard-logic/logic-gates
Product | Description | Pricing ($/Unit) | Compliance | Status | Type | Channels | VCC Min (V) | VCC Max (V) | tpd Max (ns) | IO Max (mA) | Package Type | verify_url
74AC08 | Quad 2-Input AND Gate | $0.1279 | Pb H | Active | AND | 4 | 2 | 6 | 5.5 | 24 | SOIC-14 TSSOP-14 WB | https://www.onsemi.com/products/standard-logic/logic-gates
74AC14 | Hex Inverter with Schmitt Trigger Input | $0.1331 | Pb H | Active | Inverter | 6 | 2 | 6 | 7 | 24 | SOIC-14 TSSOP-14 WB | https://www.onsemi.com/products/standard-logic/logic-gates
74AC240 | Octal Buffer/Line Driver with 3-STATE Outputs | $0.35 | Pb H | Active | Buffer | 8 | 2 | 6 | 4.5 | 24 | SOIC-20W | https://www.onsemi.com/products/standard-logic/logic-gates
I/O Expanders | Octal Buffer/Line Driver with 3-STATE Outputs | $0.2476 | Pb H | Active | Buffer | 8 | 2 | 6 | 5 | 24 | SOIC-20W TSSOP-20 | https://www.onsemi.com/products/standard-logic/logic-gates
Product | Description | Pricing ($/Unit) | Compliance | Status | I/O | Cascadable | VCC Min (V) | VCC Max (V) | Interrupt Output | I/O Pullups | LED Blink/PWM | IO Min (mA) | Package Type | verify_url
I/O Expanders | Octal Buffer/Line Driver with 3-STATE Outputs | $0.3191 | Pb H | Active | Buffer | 8 | 2 | 6 | 4 | 24 | SOIC-20W | https://www.onsemi.com/products/standard-logic/logic-gates
Product | Description | Pricing ($/Unit) | Compliance | Status | I/O | Cascadable | VCC Min (V) | VCC Max (V) | Interrupt Output | I/O Pullups | LED Blink/PWM | IO Min (mA) | Package Type | verify_url
74AC86 | Quad 2-input Exclusive-OR Gate | $0.1528 | Pb H | Active | XOR | 4 | 2 | 6 | 4.5 | 24 | SOIC-14 TSSOP-14 WB | https://www.onsemi.com/products/standard-logic/logic-gates
74ACT00 | Quad 2-Input NAND Gate | $0.1544 | Pb H | Active | NAND | 4 | 4.5 | 5.5 | 5.5 | 24 | SOIC-14 TSSOP-14 WB | https://www.onsemi.com/products/standard-logic/logic-gates
74ACT04 | Hex Inverter | $0.1431 | Pb H | Active | Inverter | 6 | 4.5 | 5.5 | 4 | 24 | SOIC-14 TSSOP-14 WB | https://www.onsemi.com/products/standard-logic/logic-gates
74ACT08 | Quad 2-Input AND Gate | $0.214 | Pb H | Active | AND | 4 | 4.5 | 5.5 | 6.5 | 24 | SOIC-14 TSSOP-14 WB | https://www.onsemi.com/products/standard-logic/logic-gates
74ACT14 | Hex Inverter with Schmitt Trigger Input | $0.146 | Pb H | Active | Inverter | 6 | 4.5 | 5.5 | 7 | 24 | SOIC-14 TSSOP-14 WB | https://www.onsemi.com/products/standard-logic/logic-gates
74ACT240 | Octal Buffer/Line Driver with 3-STATE Outputs | $0.2891 | Pb H | Active | Buffer | 8 | 4.5 | 5.5 | 6 | 24 | SOIC-20W TSSOP-20 | https://www.onsemi.com/products/standard-logic/logic-gates
74ACT244 | Octal Buffer/Line Driver with 3-STATE Outputs | $0.2224 | Pb H | Active | Buffer | 8 | 4.5 | 5.5 | 6 | 24 | SOIC-20W TSSOP-20 | https://www.onsemi.com/products/standard-logic/logic-gates
Logic Gates | Quad 2-Input OR Gate | $0.1471 | Pb H | Active | OR | 4 | 4.5 | 5.5 | 5.5 | 24 | SOIC-14 TSSOP-14 WB | https://www.onsemi.com/products/standard-logic/logic-gates
Product | Description | Pricing ($/Unit) | Compliance | Status | Type | Channels | VCC Min (V) | VCC Max (V) | tpd Max (ns) | IO Max (mA) | Package Type | verify_url
Logic Gates | Low Voltage Quad 2-Input NAND Gate with 3.6V Tolerant Inputs and Outputs | $0.1808 | Pb H | Active | NAND | 4 | 1.65 | 3.6 | 3 | 24 | TSSOP-14 WB | https://www.onsemi.com/products/standard-logic/logic-gates
Product | Description | Pricing ($/Unit) | Compliance | Status | Type | Channels | VCC Min (V) | VCC Max (V) | tpd Max (ns) | IO Max (mA) | Package Type | verify_url
74AUP1G56 | TinyLogic® Low-Power Universal Configurable Two-Input Logic Gate (Open-Drain Output) | $0.0933 | Pb H | Active | SmartGate | 1 | 0.8 | 3.6 | 4.6 | 4 | SIP-6 UDFN-6 | https://www.onsemi.com/products/standard-logic/logic-gates
74AUP1G57 | Two-Input, Low Power, Universal Configurable Logic Gate | $0.0933 | Pb H | Active | SmartGate | 1 | 0.8 | 3.6 | 2.9 | 4 | SIP-6 UDFN-6 | https://www.onsemi.com/products/standard-logic/logic-gates
74AUP1G58 | Two-Input, Low Power, Universal Configurable Logic Gate | $0.0933 | Pb H | Active | SmartGate | 1 | 0.8 | 3.6 | 3.1 | 4 | SIP-6 UDFN-6 | https://www.onsemi.com/products/standard-logic/logic-gates
74AUP1G59 | TinyLogic® Low-Power Universal Configurable Two-Input Logic Gate (Open-Drain Output) | $0.0933 | Pb H | Active | SmartGate | 1 | 0.8 | 3.6 | 4.6 | 4 | SIP-6 UDFN-6 | https://www.onsemi.com/products/standard-logic/logic-gates
74AUP1G95 | TinyLogic® Low-Power Universal Configurable Two-Input Logic Gate (Open-Drain Output) | $0.0933 | Pb H | Active | SmartGate | 1 | 0.8 | 3.6 | 4.6 | 4 | SIP-6 UDFN-6 | https://www.onsemi.com/products/standard-logic/logic-gates
74AUP1G96 | TinyLogic® Low-Power Universal Configurable Two-Input Logic Gate (Open-Drain Output) | $0.0933 | Pb H | Active | SmartGate | 1 | 0.8 | 3.6 | 4.6 | 4 | SIP-6 UDFN-6 | https://www.onsemi.com/products/standard-logic/logic-gates
74AUP1G97 | Two-Input, Low Power, Universal Configurable Logic Gate | $0.0933 | Pb H | Active | SmartGate | 1 | 0.8 | 3.6 | 3.1 | 4 | SIP-6 UDFN-6 | https://www.onsemi.com/products/standard-logic/logic-gates
74AUP1G98 | Two-Input, Low Power, Universal Configurable Logic Gate | $0.0933 | Pb H | Active | SmartGate | 1 | 0.8 | 3.6 | 3 | 4 | SIP-6 UDFN-6 | https://www.onsemi.com/products/standard-logic/logic-gates
74AUP1T97 | Two-Input, Low Power, Configurable Logic Gate with Translator | $0.0933 | Pb H | Active | SmartGate | 1 | 2.3 | 3.6 | 2.7 | 4 | SIP-6 UDFN-6 | https://www.onsemi.com/products/standard-logic/logic-gates
74LCX00 | Low Voltage Quad 2-Input NAND Gate with 5V Tolerant Inputs | $0.1197 | Pb H | Active | NAND | 4 | 2 | 3.6 | 5.2 | 24 | QFN-14 SOIC-14 TSSOP-14 WB | https://www.onsemi.com/products/standard-logic/logic-gates
74LCX02 | Low Voltage Quad 2-Input NOR Gate with 5V Tolerant Inputs | $0.3111 | Pb H | Active | NOR | 4 | 2 | 3.6 | 5.2 | 24 | SOIC-14 TSSOP-14 WB | https://www.onsemi.com/products/standard-logic/logic-gates
74LCX04 | Low Voltage Hex Inverter with 5 V Tolerant Inputs | $0.114 | Pb H | Active | Inverter | 6 | 2 | 3.6 | 4 | 24 | QFN-14 SOIC-14 TSSOP-14 WB | https://www.onsemi.com/products/standard-logic/logic-gates
74LCX06 | Low Voltage Hex Inverter/Buffer with Open Drain Outputs | $0.1599 | Pb H | Active | Inverter | 6 | 2 | 3.6 | 3 | 24 | SOIC-14 TSSOP-14 WB | https://www.onsemi.com/products/standard-logic/logic-gates
74LCX07 | Low Voltage Hex Buffer with Open Drain Outputs | $0.1171 | Pb H | Active | Buffer | 6 | 2 | 3.6 | 3 | 24 | QFN-14 TSSOP-14 WB | https://www.onsemi.com/products/standard-logic/logic-gates
74LCX08 | Low Voltage Quad 2-Input AND Gate with 5V Tolerant Inputs | $0.1431 | Pb H | Active | AND | 4 | 2 | 3.6 | 5.5 | 24 | QFN-14 SOIC-14 TSSOP-14 WB | https://www.onsemi.com/products/standard-logic/logic-gates
74LCX11 | Low Voltage Triple 3-Input AND Gate with 5V Tolerant Inputs | $0.1524 | Pb H | Active | AND | 3 | 2 | 3.6 | 6 | 24 | QFN-14 SOIC-14 TSSOP-14 WB | https://www.onsemi.com/products/standard-logic/logic-gates
74LCX125 | Low Voltage Quad Buffer with 5V Tolerant Inputs and Outputs | $0.1052 | Pb H | Active | Buffer | 3 | 2 | 3.6 | 4 | 24 | QFN-14 SOIC-14 TSSOP-14 WB | https://www.onsemi.com/products/standard-logic/logic-gates
74LCX126 | Low Voltage Quad Buffer with 5V tolerant Inputs and Outputs | $0.1524 | Pb H | Active | Buffer | 3 | 2 | 3.6 | 4 | 24 | QFN-14 SOIC-14 TSSOP-14 WB | https://www.onsemi.com/products/standard-logic/logic-gates
74LCX14 | Low Voltage Hex Inverter with 5V Tolerant Schmitt Trigger Inputs | $0.1493 | Pb H | Active | Inverter | 6 | 2 | 3.6 | 4 | 24 | QFN-14 SOIC-14 TSSOP-14 WB | https://www.onsemi.com/products/standard-logic/logic-gates
74LCX162244 | Low Voltage 16-Bit Buffer/Line Driver with 26Ω Series Resistors in Outputs | $0.5368 | Pb H | Active | Buffer | 16 | 2 | 3.6 | 4 | 12 | TSSOP-48 | https://www.onsemi.com/products/standard-logic/logic-gates
74LCX16240 | Low Voltage 16-Bit Inverting Buffer/Line Driver with 5V Tolerant Inputs/Outputs | $0.5664 | Pb H | Active | Buffer | 16 | 2 | 3.6 | 4 | 24 | TSSOP-48 | https://www.onsemi.com/products/standard-logic/logic-gates
74LCX16244 | Low Voltage 16-Bit Buffer/Line Driver with 5V Tolerant Inputs and Outputs | $0.5 | Pb H | Active | Buffer | 16 | 2 | 3.6 | 4 | 24 | TSSOP-48 | https://www.onsemi.com/products/standard-logic/logic-gates
74LCX2244 | Low Voltage Buffer/Line Driver with 5V Tolerant Inputs and Outputs with 26 Ohm Series Resistors in the Outputs | $0.2324 | Pb | Active | Buffer | 8 | 2 | 3.6 | 6 | 12 | TSSOP-20 | https://www.onsemi.com/products/standard-logic/logic-gates
74LCX240 | Low Voltage Octal Buffer/Line Driver with 5V Tolerant Inputs and Outputs | $0.2315 | Pb H | Active | Buffer | 8 | 2 | 3.6 | 5 | 24 | SOIC-20W TSSOP-20 | https://www.onsemi.com/products/standard-logic/logic-gates
74LCX244 | Low Voltage Buffer/Line Driver with 5V Tolerant Inputs and Outputs | $0.1667 | Pb H | Active | Buffer | 8 | 2 | 3.6 | 5 | 24 | SOIC-20W TSSOP-20 WQFN-20 | https://www.onsemi.com/products/standard-logic/logic-gates
74LCX32 | Low Voltage Quad 2-Input OR Gate with 5V Tolerant Inputs | $0.14 | Pb H | Active | OR | 4 | 2 | 3.6 | 5.5 | 24 | QFN-14 SOIC-14 TSSOP-14 WB | https://www.onsemi.com/products/standard-logic/logic-gates
74LCX38 | Low Voltage Quad 2-Input NAND Gate (Open Drain) with 5V Tolerant Inputs | $0.3204 | Pb H | Active | NAND | 4 | 2 | 3.6 | 5 | 24 | SOIC-14 TSSOP-14 WB | https://www.onsemi.com/products/standard-logic/logic-gates
74LCX540 | Low Voltage Octal Buffer/Line Driver with 5V Tolerant Inputs and Outputs | $0.3832 | Pb | Active | Buffer | 8 | 2 | 3.6 | 5 | 24 | TSSOP-20 | https://www.onsemi.com/products/standard-logic/logic-gates
74LCX541 | Low Voltage Octal Buffer/Line Driver with 5V Tolerant Inputs and Outputs | $0.25 | Pb H | Active | Buffer | 8 | 2 | 3.6 | 5 | 24 | SOIC-20W TSSOP-20 | https://www.onsemi.com/products/standard-logic/logic-gates
74LCX760 | Low Voltage Buffer/Line Driver with 5V Tolerant Inputs and Open Drain Outputs | $0.2431 | Pb H | Active | Buffer | 8 | 2 | 3.6 | 6 | 24 | SOIC-20W TSSOP-20 | https://www.onsemi.com/products/standard-logic/logic-gates
74LCX86 | Low Voltage Quad 2-Input Exclusive-OR Gate with 5V Tolerant Inputs | $0.14 | Pb H | Active | XOR | 4 | 2 | 3.6 | 6.5 | 24 | SOIC-14 TSSOP-14 WB | https://www.onsemi.com/products/standard-logic/logic-gates
74LCXH162244 | Low Voltage 16-Bit Buffer/Line Driver with Bushold and 26 Ohm Series Resistors in Outputs | $0.5368 | Pb H | Active | Buffer | 16 | 2 | 3.6 | 4 | 12 | TSSOP-48 | https://www.onsemi.com/products/standard-logic/logic-gates
74LCXH16244 | Low Voltage 16-Bit Buffer/Line Driver with Bushold | $0.5531 | Pb H | Active | Buffer | 16 | 2 | 3.6 | 4 | 12 | TSSOP-48 | https://www.onsemi.com/products/standard-logic/logic-gates
74LCXZ16244 | Low Voltage 16-Bit Buffer/Line Driver with 5V Tolerant Inputs and Outputs | $0.6004 | Pb H | Active | Buffer | 16 | 2 | 3.6 | 4 | 12 | TSSOP-48 | https://www.onsemi.com/products/standard-logic/logic-gates
74LVT162244 | Low Voltage 16-Bit Buffer/Line Driver with 3-STATE Outputs and 25 Ohm Series Resistors in the Outputs | $0.6324 | Pb H | Active | Buffer | 16 | 2.7V | 3.6V | 4 | 12mA | TSSOP-48 | https://www.onsemi.com/products/standard-logic/logic-gates
74LVT2244 | Low Voltage Octal Buffer/Line Driver with 3-STATE Outputs | $0.3188 | Pb | Active | Buffer | 16 | 2.7V | 3.6V | 4.4 | 12mA | TSSOP-20 | https://www.onsemi.com/products/standard-logic/logic-gates
74LVT244 | Low Voltage Octal Buffer/Line Driver with 3-STATE Outputs | $0.3359 | Pb H | Active | Buffer | 16 | 2.7V | 3.6V | 3.8ns | 64mA | SOIC-20W TSSOP-20 | https://www.onsemi.com/products/standard-logic/logic-gates
74LVTH125 | Low Voltage Quad Buffer with 3-STATE Outputs | $0.1585 | Pb H | Active | Buffer | 16 | 2.7V | 3.6V | 3.5ns | 64mA | SOIC-14 TSSOP-14 WB | https://www.onsemi.com/products/standard-logic/logic-gates
74LVTH162244 | Low Voltage 16-Bit Buffer/Line Driver with 3-STATE Outputs and 25 Ohm Series Resistors in the Outputs | $0.689 | Pb H | Active | Buffer | 16 | 2.7V | 3.6V | 4 | 12mA | TSSOP-48 | https://www.onsemi.com/products/standard-logic/logic-gates
74LVTH2244 | Low Voltage Octal Buffer/Line Driver with 3-STATE Outputs | $0.354 | Pb | Active | Buffer | 8 | 2.7V | 3.6V | 4.4ns | 12mA | TSSOP-20 | https://www.onsemi.com/products/standard-logic/logic-gates
74LVTH240 | Low Voltage Octal Buffer/Line Driver with 3-STATE Outputs | $0.3248 | Pb | Active | Buffer | 8 | 2.7V | 3.6V | 4 | 32mA | TSSOP-20 | https://www.onsemi.com/products/standard-logic/logic-gates
74LVTH244 | Low Voltage Octal Buffer/Line Driver with 3-STATE Outputs | $0.3092 | Pb | Active | Buffer | 8 | 2.7V | 3.6V | 3.9ns | 64mA | TSSOP-20 | https://www.onsemi.com/products/standard-logic/logic-gates
74LVX00 | Low Voltage Quad 2-Input NAND Gate | $0.1292 | Pb H | Active | NAND | 4 | 2 | 3.6 | 6.6 | 4 | SOIC-14 TSSOP-14 WB | https://www.onsemi.com/products/standard-logic/logic-gates
74LVX02 | Low Voltage Quad 2-Input NOR Gate | $0.1515 | Pb H | Active | NOR | 4 | 2 | 3.6 | 7 | 4 | SOIC-14 TSSOP-14 WB | https://www.onsemi.com/products/standard-logic/logic-gates
74LVX04 | Low Voltage Hex Inverter | $0.1412 | Pb H | Active | Inverter | 6 | 2 | 3.6 | 6.6 | 4 | SOIC-14 TSSOP-14 WB | https://www.onsemi.com/products/standard-logic/logic-gates
74LVX08 | Low Voltage Quad 2-Input AND Gate | $0.1009 | Pb H | Active | AND | 4 | 2 | 3.6 | 7.3 | 4 | SOIC-14 TSSOP-14 WB | https://www.onsemi.com/products/standard-logic/logic-gates
74LVX125 | Low Voltage Quad Buffer with 3-STATE Outputs | $0.1252 | Pb H | Active | Buffer | 4 | 2 | 3.6 | 6.9 | 4 | SOIC-14 TSSOP-14 WB | https://www.onsemi.com/products/standard-logic/logic-gates
74LVX132 | Low Voltage Quad 2-Input NAND Schmitt Trigger | $0.1695 | Pb H | Active | NAND | 4 | 2 | 3.6 | 9 | 4 | SOIC-14 TSSOP-14 WB | https://www.onsemi.com/products/standard-logic/logic-gates
74LVX14 | Low Voltage Hex Inverter with Schmitt Trigger Input | $0.0985 | Pb H | Active | Inverter | 6 | 2 | 3.6 | 9.3 | 4 | SOIC-14 TSSOP-14 WB | https://www.onsemi.com/products/standard-logic/logic-gates
74LVX244 | Low Voltage Octal Buffer/Line Driver with 3-STATE Outputs | $0.1841 | Pb H | Active | Buffer | 8 | 2 | 3.6 | 4.7 | 4 | SOIC-20W TSSOP-20 | https://www.onsemi.com/products/standard-logic/logic-gates
74LVX32 | Low Voltage Quad 2-Input OR Gate | $0.1347 | Pb H | Active | OR | 4 | 2 | 3.6 | 6.9 | 4 | SOIC-14 TSSOP-14 WB | https://www.onsemi.com/products/standard-logic/logic-gates
74LVX541 | Low Voltage Octal Buffer/Line Driver with 3-STATE Outputs | $0.2288 | Pb | Active | Buffer | 8 | 2 | 3.6 | 7.2 | 4 | TSSOP-20 | https://www.onsemi.com/products/standard-logic/logic-gates
74LVX86 | Low Voltage Quad 2-Input Exclusive-OR Gate | $0.1336 | Pb H | Active | XOR | 4 | 2 | 3.6 | 8.3 | 4 | SOIC-14 TSSOP-14 WB | https://www.onsemi.com/products/standard-logic/logic-gates
74VCX00 | Low Voltage Quad 2-Input NAND Gate with 3.6V Tolerant Inputs and Outputs | $0.1679 | Pb H | Active | NAND | 4 | 1.2 | 3.6 | 2.8 | 24 | QFN-14 SOIC-14 TSSOP-14 WB | https://www.onsemi.com/products/standard-logic/logic-gates
74VCX08 | Low Voltage Quad 2-Input AND Gate with 3.6V Tolerant Inputs and Outputs | $0.1999 | Pb H | Active | AND | 4 | 1.2 | 3.6 | 2.8 | 24 | QFN-14 SOIC-14 TSSOP-14 WB | https://www.onsemi.com/products/standard-logic/logic-gates
74VCX162244 | Low Voltage 16-Bit Buffer/Line Driver with 3.6V Tolerant Inputs and Outputs and 26 Ohm Series Resistor in Outputs | $0.9786 | Pb H | Active | Buffer | 16 | 1.2 | 3.6 | 2.8 | 12 | TSSOP-48 | https://www.onsemi.com/products/standard-logic/logic-gates
74VCX86 | Low Voltage Quad 2-Input Exclusive-OR Gate with 3.6V Tolerant Inputs and Outputs | $0.2003 | Pb H | Active | XOR | 4 | 1.2 | 3.6 | 3 | 24 | QFN-14 TSSOP-14 WB | https://www.onsemi.com/products/standard-logic/logic-gates
74VHC00 | Quad 2-Input NAND Gate | $0.0993 | Pb H | Active | NAND | 4 | 2 | 5.5 | 3.7 | 8 | SOIC-14 TSSOP-14 WB | https://www.onsemi.com/products/standard-logic/logic-gates
74VHC02 | Quad 2-Input NOR Gate | $0.0997 | Pb H | Active | NOR | 4 | 2 | 5.5 | 3.6 | 8 | SOIC-14 TSSOP-14 WB | https://www.onsemi.com/products/standard-logic/logic-gates
74VHC04 | Hex Inverter | $0.1204 | Pb H | Active | Inverter | 6 | 2 | 5.5 | 3.8 | 8 | SOIC-14 TSSOP-14 WB | https://www.onsemi.com/products/standard-logic/logic-gates
74VHC08 | Quad 2-Input AND Gate | $0.1163 | Pb H | Active | AND | 4 | 2 | 5.5 | 4.3 | 8 | SOIC-14 TSSOP-14 WB | https://www.onsemi.com/products/standard-logic/logic-gates
74VHC125 | Quad Buffer with 3-STATE Outputs | $0.12 | Pb H | Active | Buffer | 4 | 2 | 5.5 | 3.8 | 8 | SOIC-14 TSSOP-14 WB | https://www.onsemi.com/products/standard-logic/logic-gates
74VHC132 | Quad 2-Input NAND Schmitt Trigger | $0.126 | Pb H | Active | NAND | 4 | 2 | 5.5 | 3.9 | 8 | SOIC-14 TSSOP-14 WB | https://www.onsemi.com/products/standard-logic/logic-gates
74VHC14 | Hex Schmitt Inverter | $0.1247 | Pb H | Active | Inverter | 4 | 2 | 5.5 | 5.5 | 8 | SOIC-14 TSSOP-14 WB | https://www.onsemi.com/products/standard-logic/logic-gates
74VHC240 | Octal Buffer/Line Driver with 3-STATE Outputs | $0.3631 | Pb | Active | Buffer | 8 | 2 | 5.5 | 3.6 | 8 | TSSOP-20 | https://www.onsemi.com/products/standard-logic/logic-gates
74VHC244 | Octal Buffer/Line Driver with 3-STATE Outputs | $0.1979 | Pb H | Active | Buffer | 8 | 2 | 5.5 | 3.6 3.9 | 8 | SOIC-20W TSSOP-20 | https://www.onsemi.com/products/standard-logic/logic-gates
74VHC32 | Quad 2-Input OR Gate | $0.1097 | Pb H | Active | OR | 4 | 2 | 5.5 | 3.8 | 8 | SOIC-14 TSSOP-14 WB | https://www.onsemi.com/products/standard-logic/logic-gates
74VHC541 | Octal Buffer/Line Driver with 3-STATE Outputs | $0.2163 | Pb H | Active | Buffer | 8 | 2 | 5.5 | 3.5 | 8 | SOIC-20W TSSOP-20 | https://www.onsemi.com/products/standard-logic/logic-gates
74VHC86 | Quad 2-Input Exclusive-OR Gate | $0.14 | Pb H | Active | XOR | 4 | 2 | 5.5 | 4.8 | 8 | SOIC-14 TSSOP-14 WB | https://www.onsemi.com/products/standard-logic/logic-gates
74VHCT00A | Quad 2-Input NAND Gate | $0.14 | Pb H | Active | NAND | 4 | 4.5 | 5.5 | 5 | 8 | SOIC-14 TSSOP-14 WB | https://www.onsemi.com/products/standard-logic/logic-gates
74VHCT04A | Hex Inverter | $0.1552 | Pb H | Active | Inverter | 6 | 4.5 | 5.5 | 4.7 | 8 | SOIC-14 TSSOP-14 WB | https://www.onsemi.com/products/standard-logic/logic-gates
74VHCT08A | Quad 2-Input AND Gate | $0.1147 | Pb H | Active | AND | 4 | 4.5 | 5.5 | 5 | 8 | SOIC-14 TSSOP-14 WB | https://www.onsemi.com/products/standard-logic/logic-gates
74VHCT14A | Hex Schmitt Inverter | $0.154 | Pb H | Active | Inverter | 6 | 4.5 | 5.5 | 5 | 8 | SOIC-14 TSSOP-14 WB | https://www.onsemi.com/products/standard-logic/logic-gates
74VHCT240A | Octal Buffer/Line Driver with 3-STATE Outputs | $0.2448 | Pb | Active | Buffer | 8 | 4.5 | 5.5 | 6.1 | 8 | TSSOP-20 | https://www.onsemi.com/products/standard-logic/logic-gates
74VHCT244A | Octal Buffer/Line Driver with 3-STATE Outputs | $0.2224 | Pb H | Active | Buffer | 8 | 4.5 | 5.5 | 5.9 | 8 | SOIC-20W TSSOP-20 | https://www.onsemi.com/products/standard-logic/logic-gates
74VHCT245A | Octal Buffer/Line Driver with 3-STATE Outputs | $0.2327 | Pb H | Active | Buffer | 8 | 4.5 | 5.5 | 5.4 | 8 | SOIC-20W TSSOP-20 | https://www.onsemi.com/products/standard-logic/logic-gates
74VHCT541A | Octal Buffer/Line Driver with 3-STATE Outputs | $0.3832 | Pb H | Active | Buffer | 8 | 4.5 | 5.5 | 5.5 | 8 | SOIC-20W TSSOP-20 | https://www.onsemi.com/products/standard-logic/logic-gates
74VHCU04 | Hex Inverter | $0.1428 | Pb H | Active | Inverter | 6 | 2 | 5.5 | 5 | 8 | SOIC-14 TSSOP-14 WB | https://www.onsemi.com/products/standard-logic/logic-gates
MC14001B | Quad 2-Input NOR Gate | $0.1068 | Pb A H P | Active | NOR | 4 | 3 | 18 | 100 null | null | SOIC-14 TSSOP-14 | https://www.onsemi.com/products/standard-logic/logic-gates
MC14001UB | Quad 2-Input NOR Gate | $0.0995 | Pb A H P | Active | NOR | 4 | 3 | 18 | 100 null | null | SOIC-14 | https://www.onsemi.com/products/standard-logic/logic-gates
MC14011B | Quad 2-Input NAND Gate | $0.1075 | Pb A H P | Active | NAND | 4 | 3 | 18 | 100 null | null | SOIC-14 TSSOP-14 | https://www.onsemi.com/products/standard-logic/logic-gates
MC14011UB | Quad 2-Input NAND Gate | $0.1125 | Pb A H P | Active | NAND | 4 | 3 | 18 | 100 null | null | SOIC-14 | https://www.onsemi.com/products/standard-logic/logic-gates
MC14012B | Dual 4-Input NAND Gates | $0.1084 | Pb A H P | Active | NAND | 2 | 3 | 18 | 130 null | null | SOIC-14 | https://www.onsemi.com/products/standard-logic/logic-gates
MC14023B | Triple 3-Input NAND Gate | $0.1124 | Pb A H P | Active | NAND | 3 | 3 | 18 | 130 null | null | SOIC-14 | https://www.onsemi.com/products/standard-logic/logic-gates
MC14025B | Triple 3-Input NOR Gate | $0.1088 | Pb A H P | Active | NOR | 3 | 3 | 18 | 130 null | null | SOIC-14 | https://www.onsemi.com/products/standard-logic/logic-gates
MC14069UB | Hex Inverter | $0.1087 | Pb A H P | Active | Inverter | 6 | 3 | 18 | 100 null | null | SOIC-14 TSSOP-14 | https://www.onsemi.com/products/standard-logic/logic-gates
MC14070B | Quad XOR Gate | $0.1217 | Pb A H P | Active | XOR | 4 | 3 | 18 | 150 null | null | SOIC-14 | https://www.onsemi.com/products/standard-logic/logic-gates
MC14071B | Quad 2-Input OR Gate | $0.112 | Pb A H P | Active | OR | 4 | 3 | 18 | 130 null | null | SOIC-14 TSSOP-14 | https://www.onsemi.com/products/standard-logic/logic-gates
MC14073B | Triple 3-Input AND Gate | $0.1191 | Pb H | Active | AND | 3 | 3 | 18 | 130 | null | SOIC-14 | https://www.onsemi.com/products/standard-logic/logic-gates
MC14077B | Quad Exclusive NOR Gate | $0.1119 | Pb A H P | Active | XNOR | 4 | 3 | 18 | 150 null | null | SOIC-14 | https://www.onsemi.com/products/standard-logic/logic-gates
MC14081B | Quad 2-Input AND Gate | $0.112 | Pb A H P | Active | AND | 4 | 3 | 18 | 130 null | null | SOIC-14 TSSOP-14 | https://www.onsemi.com/products/standard-logic/logic-gates
MC14082B | Dual 4-Input AND Gate | $0.1128 | Pb A H P | Active | AND | 2 | 3 | 18 | 130 null | null | SOIC-14 | https://www.onsemi.com/products/standard-logic/logic-gates
MC14093B | Quad 2-Input NAND Gate with Schmitt Trigger Input | $0.12 | Pb A H P | Active | NAND | 4 | 3 | 18 | 100 null | null | SOIC-14 TSSOP-14 | https://www.onsemi.com/products/standard-logic/logic-gates
MC14106B | Hex Inverter with Schmitt Trigger Input | $0.1113 | Pb A H P | Active | Inverter | 6 | 3 | 18 | 100 null | null | SOIC-14 TSSOP-14 | https://www.onsemi.com/products/standard-logic/logic-gates
MC14572UB | Hex Gate; 4 Inverters; 1 NOR; 1 NAND | $0.1873 | Pb A H P | Active | SmartGate | 6 | 3 | 18 | 100 null | null | SOIC-16 | https://www.onsemi.com/products/standard-logic/logic-gates
MC14584B | Hex Inverter with Schmitt-Trigger Input | $0.1364 | Pb A H P | Active | Inverter | 6 | 3 | 18 | 100 null | null | SOIC-14 TSSOP-14 | https://www.onsemi.com/products/standard-logic/logic-gates
MC74AC00 | Quad 2-Input NAND Gate | $0.1333 | Pb A H P | Active | NAND | 4 | 2 | 6 | null | 24 | SOIC-14 TSSOP-14 | https://www.onsemi.com/products/standard-logic/logic-gates
MC74AC02 | Quad 2-Input NOR Gate | $0.1333 | Pb H | Active | NOR | 4 | 2 | 6 | null | 24 | SOIC-14 TSSOP-14 | https://www.onsemi.com/products/standard-logic/logic-gates
MC74AC04 | Hex Inverter | $0.1333 | Pb H | Active | Inverter | 6 | 2 | 6 | null | 24 | SOIC-14 TSSOP-14 | https://www.onsemi.com/products/standard-logic/logic-gates
MC74AC08 | Quad 2-Input AND Gate | $0.196 | Pb A H P | Active | AND | 4 | 2 | 6 | null | 24 | SOIC-14 TSSOP-14 | https://www.onsemi.com/products/standard-logic/logic-gates
MC74AC10 | Triple 3-Input NAND Gate | $0.2088 | Pb H | Active | NAND | 3 | 2 | 6 | null | 24 | SOIC-14 | https://www.onsemi.com/products/standard-logic/logic-gates
MC74AC11 | Triple 3-Input AND Gate | $0.2088 | Pb H | Active | AND NAND | 3 | 2 | 6 | 8 null | 24 | SOIC-14 | https://www.onsemi.com/products/standard-logic/logic-gates
MC74AC132 | Quad 2-Input NAND Gate with Schmitt Trigger Input | $0.4667 | Pb H | Active | NAND | 4 | 2 | 6 | null | 24 null | SOIC-14 | https://www.onsemi.com/products/standard-logic/logic-gates
MC74AC14 | Hex Inverter with Schmitt Trigger Input | $0.16 | Pb A H P | Active | Inverter | 6 | 2 4.5 | 5.5 6 | 7 7 | 24 | SOIC-14 TSSOP-14 | https://www.onsemi.com/products/standard-logic/logic-gates
MC74AC20 | Dual 4-Input NAND Gate | $0.1333 | Pb H | Active | NAND | 2 | 2 | 6 | null | 24 | SOIC-14 | https://www.onsemi.com/products/standard-logic/logic-gates
MC74AC32 | Quad 2-Input OR Gate | $0.1333 | Pb A H P | Active | OR | 4 | 2 | 6 | null | 24 | SOIC-14 TSSOP-14 | https://www.onsemi.com/products/standard-logic/logic-gates
MC74AC86 | Quad 2-Input Exclusive OR Gate | $0.1735 | Pb A H P | Active | XOR | 4 | 2 | 6 | null | 24 | SOIC-14 TSSOP-14 | https://www.onsemi.com/products/standard-logic/logic-gates
MC74ACT00 | Quad 2-Input NAND Gate | $0.12 | Pb A H P | Active | NAND | 4 | 4.5 | 5.5 | null | 24 | SOIC-14 TSSOP-14 | https://www.onsemi.com/products/standard-logic/logic-gates
MC74ACT02 | Quad 2-Input NOR Gate | $0.1467 | Pb A H P | Active | NOR | 4 | 4.5 | 5.5 | null | 24 | SOIC-14 TSSOP-14 | https://www.onsemi.com/products/standard-logic/logic-gates
MC74ACT04 | Hex Inverter | $0.1333 | Pb H | Active | Inverter | 6 | 4.5 | 5.5 | null | 24 | SOIC-14 TSSOP-14 | https://www.onsemi.com/products/standard-logic/logic-gates
MC74ACT08 | Quad 2-Input AND Gate | $0.1333 | Pb H | Active | AND | 4 | 4.5 | 5.5 | null | 24 | SOIC-14 TSSOP-14 | https://www.onsemi.com/products/standard-logic/logic-gates
MC74ACT10 | Triple 3-Input NAND Gate | $0.196 | Pb H | Active | NAND | 3 | 4.5 | 5.5 | null | 24 | SOIC-14 TSSOP-14 | https://www.onsemi.com/products/standard-logic/logic-gates
MC74ACT11 | Triple 3-Input AND Gate | $0.2088 | Pb H | Active | AND | 3 | 4.5 | 5.5 | null | 24 | SOIC-14 | https://www.onsemi.com/products/standard-logic/logic-gates
MC74ACT132 | Quad 2-Input NAND Gate with Schmitt Trigger Input | $0.28 | Pb H | Active | NAND | 4 | 4.5 | 5.5 | null | 24 | SOIC-14 | https://www.onsemi.com/products/standard-logic/logic-gates
MC74ACT14 | Hex Inverter with Schmitt Trigger Input | $0.1467 | Pb H | Active | Inverter | 6 | 4.5 | 5.5 | null | 24 | SOIC-14 TSSOP-14 | https://www.onsemi.com/products/standard-logic/logic-gates
MC74ACT20 | Dual 4-Input NAND Gate | $0.2088 | Pb H | Active | NAND | 2 | 4.5 | 5.5 | null | 24 | SOIC-14 | https://www.onsemi.com/products/standard-logic/logic-gates
MC74ACT32 | Quad 2-Input OR Gate with TTL | $0.16 | Pb H | Active | OR | 4 | 4.5 | 5.5 | null | 24 | SOIC-14 TSSOP-14 | https://www.onsemi.com/products/standard-logic/logic-gates
MC74ACT86 | Quad 2-Input Exclusive-OR Gate | $0.1735 | Pb H | Active | XOR | 4 | 4.5 | 5.5 | null | 24 | SOIC-14 TSSOP-14 | https://www.onsemi.com/products/standard-logic/logic-gates
MC74HC00A | Quad 2-Input NAND Gate | $0.12 | Pb A H P | Active | NAND | 4 | 2 | 6 | 15 null | 4 | SOIC-14 TSSOP-14 | https://www.onsemi.com/products/standard-logic/logic-gates
MC74HC02A | Quad 2-Input NOR Gate | $0.12 | Pb A H P | Active | NOR | 4 | 2 | 6 | 15 | 4 | SOIC-14 TSSOP-14 | https://www.onsemi.com/products/standard-logic/logic-gates
MC74HC03A | Quad 2-Input NAND Gate with Open Drain Outputs | $0.12 | Pb A H P | Active | NAND | 4 | 2 | 6 | 24 null | null | SOIC-14 TSSOP-14 | https://www.onsemi.com/products/standard-logic/logic-gates
MC74HC04A | Hex Inverter | $0.12 | Pb A H P | Active | Inverter | 6 | 2 | 6 | 15 null | null | SOIC-14 TSSOP-14 | https://www.onsemi.com/products/standard-logic/logic-gates
MC74HC05A | Hex Inverter with Open Drain Outputs | $0.104 | Pb A H P | Active | Inverter | 6 | 2 | 6 | null | 4 null | SOIC-14 TSSOP-14 | https://www.onsemi.com/products/standard-logic/logic-gates
MC74HC08A | Quad 2-Input AND Gate | $0.12 | Pb A H P | Active | AND | 4 | 2 | 6 | 15 | 4 | SOIC-14 TSSOP-14 | https://www.onsemi.com/products/standard-logic/logic-gates
MC74HC10A | Triple 3-Input NAND Gate | $0.18 | Pb H | Active | NAND | 3 | 2 | 6 | null | 4 | SOIC-14 TSSOP-14 | https://www.onsemi.com/products/standard-logic/logic-gates
MC74HC11A | Triple 3-Input AND Gate | $0.18 | Pb A H | Active | AND | 3 | 2 | 6 | 16 null | 4 5.2 | SOIC-14 TSSOP-14 | https://www.onsemi.com/products/standard-logic/logic-gates
MC74HC132A | Quad 2-Input NAND Gate with Schmitt Trigger Input | $0.12 | Pb A H P | Active | NAND | 4 | 2 | 6 | 25 | 4 | SOIC-14 TSSOP-14 | https://www.onsemi.com/products/standard-logic/logic-gates
MC74HC14A | Hex Inverter with Schmitt Trigger Input | $0.116 | Pb A H P | Active | Inverter | 6 | 2 | 6 | 15 null | null | SOIC-14 TSSOP-14 | https://www.onsemi.com/products/standard-logic/logic-gates
MC74HC1G00 | Single 2-Input NAND Gate | $0.0213 | Pb A H P | Active | Inverter NAND | 1 | 2 | 6 | 20 | 2 | SC-74A SC-88A / SC-70-5 TSOP-5 / SOT-23-5 | https://www.onsemi.com/products/standard-logic/logic-gates
MC74HC1G02 | Single 2-Input NOR Gate | $0.0213 | Pb A H P | Active | NOR | 1 | 2 | 6 | 20 | 2 | SC-74A SC-88A / SC-70-5 TSOP-5 / SOT-23-5 | https://www.onsemi.com/products/standard-logic/logic-gates
MC74HC1G04 | Single Inverter | $0.0213 | Pb A H P | Active | Inverter | 1 | 2 | 6 | 20 | 2 | SC-74A SC-88A / SC-70-5 TSOP-5 / SOT-23-5 | https://www.onsemi.com/products/standard-logic/logic-gates
MC74HC1G08 | Single 2-Input AND Gate | $0.0213 | Pb A H P | Active | AND | 1 | 2 | 6 | 20 | 2 | SC-74A SC-88A / SC-70-5 TSOP-5 / SOT-23-5 | https://www.onsemi.com/products/standard-logic/logic-gates
MC74HC1G14 | Single Inverter, Schmitt Trigger Input | $0.0213 | Pb A H P | Active | Inverter | 1 | 2 | 6 | 20 | 2 | SC-74A SC-88A / SC-70-5 TSOP-5 / SOT-23-5 | https://www.onsemi.com/products/standard-logic/logic-gates
MC74HC1G32 | Single 2-Input OR Gate | $0.0213 | Pb A H P | Active | OR | 1 | 2 | 6 | 20 | 2 | SC-74A SC-88A / SC-70-5 TSOP-5 / SOT-23-5 | https://www.onsemi.com/products/standard-logic/logic-gates
MC74HC1GU04 | Single Unbuffered Inverter | $0.0213 | Pb H | Active | Inverter | 1 | 2 | 6 | 20 | 2 | SC-74A SC-88A / SC-70-5 TSOP-5 / SOT-23-5 | https://www.onsemi.com/products/standard-logic/logic-gates
MC74HC20A | Dual 4-Input NAND Gate | $0.18 | Pb H | Active | NAND | 2 | 2 | 6 | 23 null | null | SOIC-14 TSSOP-14 | https://www.onsemi.com/products/standard-logic/logic-gates
MC74HC30A | 8-Input NAND Gate | $0.18 | Pb H | Active | NAND | 1 | 2 | 6 | null | 4 | SOIC-14 TSSOP-14 | https://www.onsemi.com/products/standard-logic/logic-gates
MC74HC32A | Quad OR Gate | $0.1067 | Pb A H P | Active | OR | 4 | 2 | 6 | 15 | 4 | SOIC-14 TSSOP-14 | https://www.onsemi.com/products/standard-logic/logic-gates
MC74HC86A | Quad 2-Input Exclusive OR Gate | $0.12 | Pb A H P | Active | XOR | 4 | 2 | 6 | 20 | 4 | SOIC-14 TSSOP-14 | https://www.onsemi.com/products/standard-logic/logic-gates
MC74HCT04A | Hex Inverter with LSTTL-Compliant Input | $0.12 | Pb A H P | Active | Inverter | 6 | 4.5 | 5.5 | 17 | 4 | SOIC-14 TSSOP-14 | https://www.onsemi.com/products/standard-logic/logic-gates
MC74HCT08A | Quad 2-Input AND Gate with LSTTL Compatible Inputs | $0.104 | Pb A H P | Active | AND | 4 | 2 | 6 | 15 null | null | SOIC-14 TSSOP-14 | https://www.onsemi.com/products/standard-logic/logic-gates
MC74HCT132A | Quad 2-Input NAND Gate with Schmitt Trigger Inputs with LSTTL Compatible Inputs | $0.1545 | Pb A H P | Active | NAND | 4 | 2 | 6 | null | null | SOIC-14 TSSOP-14 | https://www.onsemi.com/products/standard-logic/logic-gates
MC74HCT14A | Hex Inverter with Schmitt Trigger Input | $0.1067 | Pb A H P | Active | Inverter | 6 | 4.5 | 5.5 | null | 4 | SOIC-14 TSSOP-14 | https://www.onsemi.com/products/standard-logic/logic-gates
MC74HCT20A | Dual 4-Input NAND Gate, TTL | $0.18 | Pb H | Active | NAND | 2 | 4.5 | 5.5 | null | null | SOIC-14 TSSOP-14 | https://www.onsemi.com/products/standard-logic/logic-gates
MC74HCT32A | Quad 2-Input OR Gate with LSTTL Compatible Inputs | $0.104 | Pb H | Active | OR | 4 | 2 | 6 | 15 null | 4 null | SOIC-14 TSSOP-14 | https://www.onsemi.com/products/standard-logic/logic-gates
MC74HCT86A | Quad 2-Input Exclusive OR Gate with LSTTL Compatible Inputs | $0.18 | Pb H | Active | XOR | 4 | 2 | 6 | null | null | SOIC-14 TSSOP-14 | https://www.onsemi.com/products/standard-logic/logic-gates
MC74HCU04A | Unbuffered Hex Inverter | $0.12 | Pb A H P | Active | Inverter | 6 | 2 | 6 | 14 null | 4 | SOIC-14 TSSOP-14 | https://www.onsemi.com/products/standard-logic/logic-gates
MC74LCX00 | Low Voltage CMOS Quad 2-Input NAND Gate | $0.12 | Pb A H P | Active | NAND | 4 | 2 | 3.6 | 5.2 | null | SOIC-14 TSSOP-14 | https://www.onsemi.com/products/standard-logic/logic-gates
MC74LCX02 | Low Voltage CMOS Quad 2-Input NOR Gate | $0.1867 | Pb A H P | Active | NOR | 4 | 2 | 3.6 | 5.2 | null | SOIC-14 TSSOP-14 | https://www.onsemi.com/products/standard-logic/logic-gates
MC74LCX04 | Low Voltage CMOS Hex Inverter | $0.12 | Pb A H P | Active | Inverter | 6 | 2 | 3.6 | 5.2 | 24 null | SOIC-14 TSSOP-14 | https://www.onsemi.com/products/standard-logic/logic-gates
MC74LCX08 | Low Voltage Quad 2-Input AND Gate | $0.1333 | Pb A H P | Active | AND | 4 | 2 | 3.6 | 5.5 | 24 null | SOIC-14 TSSOP-14 | https://www.onsemi.com/products/standard-logic/logic-gates
MC74LCX14 | Low Voltage CMOS Hex Inverter with 5.0 V-Tolerant Input and Schmitt Trigger Input | $0.1267 | Pb H | Active | Inverter | 6 | 2 | 3.6 | 6.5 | 24 | SOIC-14 TSSOP-14 | https://www.onsemi.com/products/standard-logic/logic-gates
MC74LCX32 | Low Voltage Quad 2-Input OR Gate with 5V-Tolerant Inputs | $0.1867 | Pb A H P | Active | OR | 4 | 2 | 3.6 | 5.5 | null | SOIC-14 TSSOP-14 | https://www.onsemi.com/products/standard-logic/logic-gates
MC74LCX86 | Low Voltage CMOS Quad 2-Input XOR Gate | $0.1867 | Pb H | Active | XOR | 4 | 2 | 3.6 | 6.5 | null | SOIC-14 TSSOP-14 | https://www.onsemi.com/products/standard-logic/logic-gates
MC74LCXU04 | Low Voltage CMOS Unbuffered Hex Inverter | $0.1867 | Pb H | Active | Inverter | 6 | 2 | 3.6 | 3.6 | 16 | SOIC-14 TSSOP-14 | https://www.onsemi.com/products/standard-logic/logic-gates
MC74LVX00 | Quad 2-Input NAND Gate | $0.1467 | Pb H | Active | NAND | 4 | 2 | 3.6 | 9.7 | null | SOIC-14 TSSOP-14 | https://www.onsemi.com/products/standard-logic/logic-gates
MC74LVX02 | Quad 2-Input NOR Gate | $0.1467 | Pb H | Active | NOR | 4 | 2 | 3.6 | 10.1 | null | SOIC-14 TSSOP-14 | https://www.onsemi.com/products/standard-logic/logic-gates
MC74LVX04 | Hex Inverter | $0.1467 | Pb H | Active | Inverter | 6 | 2 | 3.6 | 9.7 | 4 | SOIC-14 TSSOP-14 | https://www.onsemi.com/products/standard-logic/logic-gates
MC74LVX08 | Quad 2-Input AND Gate | $0.1467 | Pb A H P | Active | AND | 4 | 2 | 3.6 | 10.6 | null | SOIC-14 TSSOP-14 | https://www.onsemi.com/products/standard-logic/logic-gates
MC74LVX132 | Quad 2-Input NAND Gate with Schmitt Trigger Input | $0.1733 | Pb H | Active | NAND | 4 | 2 | 3.6 | 15.4 | null | SOIC-14 TSSOP-14 | https://www.onsemi.com/products/standard-logic/logic-gates
MC74LVX14 | Hex Inverter with Schmitt Trigger Input | $0.16 | Pb A H P | Active | Inverter | 6 | 2 | 3.6 | 14.1 | 4 | SOIC-14 TSSOP-14 | https://www.onsemi.com/products/standard-logic/logic-gates
MC74LVX32 | Quad 2-Input OR Gate | $0.1467 | Pb A H P | Active | OR | 4 | 2 | 3.6 | 10.1 | 4 null | SOIC-14 TSSOP-14 | https://www.onsemi.com/products/standard-logic/logic-gates
MC74LVX86 | Quad 2-Input XOR Gate | $0.16 | Pb H | Active | XOR | 4 | 2 | 3.6 | 12.8 | null | SOIC-14 TSSOP-14 | https://www.onsemi.com/products/standard-logic/logic-gates
MC74LVXU04 | Hex Inverter | $0.1467 | Pb H | Active | Inverter | 6 | 2 | 3.6 | 9.7 | 4 | SOIC-14 TSSOP-14 | https://www.onsemi.com/products/standard-logic/logic-gates
MC74VHC00 | Quad 2-Input NAND Gate | $0.12 | Pb A H P | Active | NAND | 4 | 2 | 5.5 | 7.5 null | null | SOIC-14 TSSOP-14 | https://www.onsemi.com/products/standard-logic/logic-gates
MC74VHC02 | Quad 2-Input NOR Gate | $0.1467 | Pb A H P | Active | NOR | 4 | 2 | 5.5 | 7.5 null | 8 | SOIC-14 TSSOP-14 | https://www.onsemi.com/products/standard-logic/logic-gates
MC74VHC04 | Hex Inverter | $0.1467 | Pb A H | Active | Inverter | 6 | 2 | 5.5 | null | 8 | SOIC-14 TSSOP-14 | https://www.onsemi.com/products/standard-logic/logic-gates
MC74VHC08 | Quad 2-Input AND Gate | $0.12 | Pb A H P | Active | AND | 4 | 2 | 5.5 | null | 8 | SOIC-14 TSSOP-14 | https://www.onsemi.com/products/standard-logic/logic-gates
MC74VHC132 | Quad 2-Input NAND Gate with Schmitt Trigger Input | $0.1333 | Pb H | Active | NAND | 4 | 2 | 5.5 | 9.7 | 8 | SOIC-14 TSSOP-14 | https://www.onsemi.com/products/standard-logic/logic-gates
MC74VHC14 | Hex Inverter with Schmitt Trigger Input | $0.12 | Pb A H P | Active | Inverter | 6 | 2 | 5.5 | null | 8 | SOIC-14 TSSOP-14 | https://www.onsemi.com/products/standard-logic/logic-gates
MC74VHC1G00 | Single 2-Input NAND Gate | $0.016 | Pb A H P | Active | NAND | 1 | 2 | 5.5 | 3.5 | 8 | SC-74A SC-88A / SC-70-5 SOT-953 TSOP-5 / SOT-23-5 | https://www.onsemi.com/products/standard-logic/logic-gates
MC74VHC1G01 | Single 2-Input NAND Gate, Open Drain | $0.016 | Pb A H P | Active | NAND | 1 | 2 | 5.5 | 7.5 | 8 | SC-74A SC-88A / SC-70-5 TSOP-5 / SOT-23-5 | https://www.onsemi.com/products/standard-logic/logic-gates
MC74VHC1G02 | Single 2-Input NOR Gate | $0.016 | Pb A H P | Active | NOR | 1 | 2 | 5.5 | 3.5 | 8 | SC-74A SC-88A / SC-70-5 SOT-953 TSOP-5 / SOT-23-5 | https://www.onsemi.com/products/standard-logic/logic-gates
MC74VHC1G03 | Single 2-Input NOR Gate, Open Drain | $0.016 | Pb A H P | Active | NOR | 1 | 2 | 5.5 | 7.5 | 8 | SC-74A SC-88A / SC-70-5 TSOP-5 / SOT-23-5 | https://www.onsemi.com/products/standard-logic/logic-gates
MC74VHC1G04 | Single Inverter | $0.016 | Pb A H P | Active | Inverter | 1 | 2 | 5.5 | null | 8 null | SC-74A SC-88A / SC-70-5 SOT-953 TSOP-5 / SOT-23-5 | https://www.onsemi.com/products/standard-logic/logic-gates
MC74VHC1G08 | Single 2-Input AND Gate | $0.016 | Pb A H P | Active | AND | 1 | 2 | 5.5 | 3.5 | 8 | SC-74A SC-88A / SC-70-5 SOT-953 TSOP-5 / SOT-23-5 UDFN-6 | https://www.onsemi.com/products/standard-logic/logic-gates
MC74VHC1G09 | Single 2-Input AND Gate, Open Drain | $0.016 | Pb A H P | Active | AND | 1 | 2 | 5.5 | 7.9 | 8 | SC-74A SC-88A / SC-70-5 TSOP-5 / SOT-23-5 | https://www.onsemi.com/products/standard-logic/logic-gates
MC74VHC1G132 | Single 2-Input NAND Gate with Schmitt Trigger Input | $0.016 | Pb A H P | Active | NAND | 1 | 2 | 5.5 | 9.7 | 8 | SC-74A SC-88A / SC-70-5 TSOP-5 / SOT-23-5 | https://www.onsemi.com/products/standard-logic/logic-gates
MC74VHC1G135 | Single 2-Input NAND Gate, Schmitt Trigger ,Open Drain | $0.016 | Pb A H P | Active | NAND | 1 | 2 | 5.5 | 9.7 | 8 | SC-74A SC-88A / SC-70-5 TSOP-5 / SOT-23-5 | https://www.onsemi.com/products/standard-logic/logic-gates
MC74VHC1G14 | Single Inverter, Schmitt Trigger Input | $0.016 | Pb A H P | Active | Inverter | 1 | 2 | 5.5 | 5.5 | 8 | SC-74A SC-88A / SC-70-5 SOT-953 TSOP-5 / SOT-23-5 | https://www.onsemi.com/products/standard-logic/logic-gates
MC74VHC1G32 | Single 2-Input OR Gate | $0.016 | Pb A H P | Active | OR | 1 | 2 | 5.5 | 7.5 | 8 | SC-74A SC-88A / SC-70-5 SOT-953 TSOP-5 / SOT-23-5 UDFN-6 | https://www.onsemi.com/products/standard-logic/logic-gates
MC74VHC1G86 | Single 2-Input Exclusive OR Gate | $0.016 | Pb A H P | Active | XOR | 1 | 2 | 5.5 | 14.5 | 8 | SC-74A SC-88A / SC-70-5 TSOP-5 / SOT-23-5 | https://www.onsemi.com/products/standard-logic/logic-gates
MC74VHC1GT00 | Single 2-Input NAND Gate TTL level | $0.016 | Pb A H P | Active | NAND | 1 | 3 | 5.5 | 3.5 | 8 | SC-74A SC-88A / SC-70-5 SOT-953 TSOP-5 / SOT-23-5 | https://www.onsemi.com/products/standard-logic/logic-gates
MC74VHC1GT02 | Single 2-Input NOR Gate TTL Level | $0.016 | Pb A H P | Active | NOR | 1 | 3 | 5.5 | 3.5 | 8 | SC-74A SC-88A / SC-70-5 TSOP-5 / SOT-23-5 | https://www.onsemi.com/products/standard-logic/logic-gates
MC74VHC1GT04 | Single Inverter, TTL Level | $0.016 | Pb A H P | Active | Inverter | 1 | 3 | 5.5 | 4.5 | 8 | SC-74A SC-88A / SC-70-5 SOT-953 TSOP-5 / SOT-23-5 | https://www.onsemi.com/products/standard-logic/logic-gates
MC74VHC1GT08 | Single 2-Input AND Gate, TTL Level | $0.016 | Pb A H P | Active | AND | 1 | 3 | 5.5 | 3.5 | 8 | SC-74A SC-88A / SC-70-5 SOT-953 TSOP-5 / SOT-23-5 | https://www.onsemi.com/products/standard-logic/logic-gates
MC74VHC1GT14 | Single Inverter with TTL Level Input, Schmitt Trigger Input | $0.016 | Pb A H P | Active | Inverter | 1 | 3 | 5.5 | 10.6 | 8 | SC-74A SC-88A / SC-70-5 TSOP-5 / SOT-23-5 UDFN-6 | https://www.onsemi.com/products/standard-logic/logic-gates
MC74VHC1GT32 | Single 2-Input OR Gate, TTL Level | $0.016 | Pb A H P | Active | OR | 1 | 3 | 5.5 | 7.5 | 8 | SC-74A SC-88A / SC-70-5 SOT-953 TSOP-5 / SOT-23-5 | https://www.onsemi.com/products/standard-logic/logic-gates
MC74VHC1GT86 | Single 2-Input Exclusive OR Gate, TTL Level | $0.016 | Pb A H P | Active | XOR | 1 | 3 | 5.5 | 8.8 | 8 | SC-74A SC-88A / SC-70-5 TSOP-5 / SOT-23-5 | https://www.onsemi.com/products/standard-logic/logic-gates
MC74VHC1GU04 | Unbuffered Single Inverter | $0.0705 | Pb A H P | Active | Inverter | 1 | 2 | 5.5 | null | 8 null | SC-88A / SC-70-5 TSOP-5 / SOT-23-5 | https://www.onsemi.com/products/standard-logic/logic-gates
MC74VHC32 | 2-1 Quad OR Gate | $0.12 | Pb H P | Active | OR | 4 | 2 | 5.5 | null | 8 | SOIC-14 TSSOP-14 | https://www.onsemi.com/products/standard-logic/logic-gates
MC74VHC86 | Quad 2-Input XOR Gate | $0.16 | Pb A H P | Active | XOR | 4 | 2 | 5.5 | 8.8 null | 8 | SOIC-14 TSSOP-14 | https://www.onsemi.com/products/standard-logic/logic-gates
MC74VHCT00A | Quad 2-Input NAND Gate | $0.1467 | Pb A H P | Active | NAND | 4 | 3 | 5.5 | null | null | SOIC-14 TSSOP-14 | https://www.onsemi.com/products/standard-logic/logic-gates
MC74VHCT02A | Quad 2-Input NOR Gate | $0.1467 | Pb H | Active | NOR | 4 | 4.5 | 5.5 | null | 8 | SOIC-14 TSSOP-14 | https://www.onsemi.com/products/standard-logic/logic-gates
MC74VHCT04A | Hex Inverter with LSTTL-Compatible Inputs | $0.1467 | Pb H | Active | Inverter | 6 | 4.5 | 5.5 | 7.7 | 8 | SOIC-14 TSSOP-14 | https://www.onsemi.com/products/standard-logic/logic-gates
MC74VHCT08A | Quad 2-Input AND Gate | $0.12 | Pb A H P | Active | AND | 4 | 4.5 | 5.5 | 7.9 null | 8 | SOIC-14 TSSOP-14 | https://www.onsemi.com/products/standard-logic/logic-gates
MC74VHCT132A | Quad 2-Input NAND Gate with Schmitt Trigger Input | $0.1733 | Pb H | Active | NAND | 4 | 4.5 | 5.5 | 9.7 null | 8 | SOIC-16 TSSOP-14 | https://www.onsemi.com/products/standard-logic/logic-gates
MC74VHCT14A | Hex Inverter with Schmitt Trigger Input | $0.16 | Pb A H P | Active | Inverter | 6 | 4.5 | 5.5 | null | null | SOIC-14 TSSOP-14 | https://www.onsemi.com/products/standard-logic/logic-gates
MC74VHCT32A | Quad 2-Input OR Gate / CMOS Logic Level Shifter with LSTTL-Compatible Inputs | $0.1467 | Pb A H P | Active | OR | 4 | 2 | 5.5 | null | null | SOIC-14 TSSOP-14 | https://www.onsemi.com/products/standard-logic/logic-gates
MC74VHCT86A | Quad 2-Input XOR Gate / CMOS Logic Level Shifter with LSTTL-Compatible Inputs | $0.16 | Pb H | Active | XOR | 4 | 2 | 5.5 | null | 8 | SOIC-14 TSSOP-14 | https://www.onsemi.com/products/standard-logic/logic-gates
MC74VHCU04 | Unbuffered Hex Inverter | $0.1467 | Pb A H P | Active | Inverter | 6 | 2 | 5.5 | null | 8 | SOIC-14 TSSOP-14 | https://www.onsemi.com/products/standard-logic/logic-gates
MM74HC00 | Quad 2-Input NAND Gate | $0.1423 | Pb H | Active | NAND | 4 | 2 | 6 | 8 | null | SOIC-14 TSSOP-14 | https://www.onsemi.com/products/standard-logic/logic-gates
MM74HC02 | Quad 2-Input NOR Gate | $0.1292 | Pb H | Active | NOR | 4 | 2 | 6 | 8 | null | SOIC-14 TSSOP-14 | https://www.onsemi.com/products/standard-logic/logic-gates
MM74HC04 | Hex Inverter | $0.1312 | Pb H | Active | Inverter | 6 | 2 | 6 | 9 | 5.2 | SOIC-14 TSSOP-14 TSSOP-14 WB | https://www.onsemi.com/products/standard-logic/logic-gates
MM74HC08 | Quad 2-Input AND Gate | $0.1387 | Pb H | Active | AND | 4 | 2 | 6 | 12 | null | SOIC-14 TSSOP-14 TSSOP-14 WB | https://www.onsemi.com/products/standard-logic/logic-gates
MM74HC125 | 3-STATE Quad Buffers | $0.0973 | Pb H | Active | Buffer | 4 | 2 | 6 | 12 | 7.8 | SOIC-14 TSSOP-14 TSSOP-14 WB | https://www.onsemi.com/products/standard-logic/logic-gates
MM74HC126 | 3-STATE Quad Buffers | $0.1535 | Pb H | Active | Buffer | 4 | 2 | 6 | 12 | 7.8 | SOIC-14 TSSOP-14 | https://www.onsemi.com/products/standard-logic/logic-gates
MM74HC132 | Quad 2-Input NAND Schmitt Trigger | $0.0949 | Pb H | Active | NAND | 4 | 2 | 6 | null | null | SOIC-14 TSSOP-14 TSSOP-14 WB | https://www.onsemi.com/products/standard-logic/logic-gates
MM74HC138 | 3 to 8 Line Decoder | $0.1727 | Pb H | Active | Coder/Decoder | 1 | 2 | 6 | null | null | SOIC-16 TSSOP-16 | https://www.onsemi.com/products/standard-logic/logic-gates
MM74HC14 | Hex Inverting Schmitt Trigger | $0.1263 | Pb H | Active | Inverter | 6 | 2 | 6 | null | null | SOIC-14 TSSOP-14 | https://www.onsemi.com/products/standard-logic/logic-gates
MM74HC240 | Inverting Octal 3-STATE Buffer | $0.2179 | Pb H | Active | Buffer | 8 | 2 | 6 | 12 | 7.8mA | SOIC-20W TSSOP-20 | https://www.onsemi.com/products/standard-logic/logic-gates
MM74HC244 | Octal 3-STATE Buffer | $0.2247 | Pb H | Active | Buffer | 8 | 2 | 6 | 14 | 7.8 | SOIC-20W TSSOP-20 | https://www.onsemi.com/products/standard-logic/logic-gates
MM74HC32 | Quad 2-Input OR Gate | $0.1228 | Pb H | Active | OR | 4 | 2 | 6 | null | null | SOIC-14 TSSOP-14 | https://www.onsemi.com/products/standard-logic/logic-gates
MM74HC540 | Inverting Octal 3-STATE Buffers | $0.2247 | Pb H | Active | Buffer | 8 | 2 | 6 | 12 | 7.8 | SOIC-20W TSSOP-20 | https://www.onsemi.com/products/standard-logic/logic-gates
MM74HC541 | Octal 3-STATE Buffers | $0.1583 | Pb H | Active | Buffer | 8 | 2 | 6 | 14 | 7.8 | SOIC-20W TSSOP-20 | https://www.onsemi.com/products/standard-logic/logic-gates
MM74HC86 | Quad 2-Input Exclusive OR Gate | $0.1319 | Pb H | Active | XOR | 4 | 2 | 6 | null | null | SOIC-14 TSSOP-14 | https://www.onsemi.com/products/standard-logic/logic-gates
MM74HCT00 | Quad 2 Input NAND Gate | $0.1468 | Pb H | Active | NAND | 4 | 4.5 | 5.5 | null | null | SOIC-14 TSSOP-14 WB | https://www.onsemi.com/products/standard-logic/logic-gates
MM74HCT04 | Hex Inverter | $0.1291 | Pb H | Active | Inverter | 6 | 4.5 | 5.5 | 10 | 4.8 | SOIC-14 TSSOP-14 TSSOP-14 WB | https://www.onsemi.com/products/standard-logic/logic-gates
MM74HCT05 | Hex Inverter (Open Drain) | $0.1424 | Pb H | Active | Inverter | 6 | 4.5 | 5.5 | 10 | 4.8 | SOIC-14 TSSOP-14 WB | https://www.onsemi.com/products/standard-logic/logic-gates
MM74HCT08 | Quad 2-Input AND Gate | $0.0964 | Pb H | Active | AND | 4 | 4.5 | 5.5 | null | null | SOIC-14 TSSOP-14 | https://www.onsemi.com/products/standard-logic/logic-gates
MM74HCT14 | Hex Inverting Schmitt Trigger | $0.1276 | Pb H | Active | Inverter | 6 | 4.5 | 5.5 | null | null | SOIC-14 TSSOP-14 WB | https://www.onsemi.com/products/standard-logic/logic-gates
MM74HCT240 | Inverting Octal 3-STATE Buffer | $0.2292 | Pb H | Active | Buffer | 8 | 4.5 | 5.5 | 14 | 7.2 | SOIC-20W TSSOP-20 | https://www.onsemi.com/products/standard-logic/logic-gates
MM74HCT244 | Octal 3-STATE Buffer | $0.2179 | Pb H | Active | Buffer | 8 | 4.5 | 5.5 | 14 | 7.2 | SOIC-20W TSSOP-20 | https://www.onsemi.com/products/standard-logic/logic-gates
MM74HCT32 | Quad 2-Input OR Gate | $0.1359 | Pb H | Active | OR | 4 | 4.5 | 5.5 | null | null | SOIC-14 TSSOP-14 | https://www.onsemi.com/products/standard-logic/logic-gates
MM74HCT540 | Inverting Octal 3-STATE Buffer | $0.2452 | Pb H | Active | Buffer | 8 | 4.5 | 5.5 | 12 | 7.2 | SOIC-20W TSSOP-20 | https://www.onsemi.com/products/standard-logic/logic-gates
MM74HCT541 | Octal 3-STATE Buffer | $0.1625 | Pb H | Active | Buffer | 8 | 4.5 | 5.5 | 12 | 7.2 | SOIC-20W TSSOP-20 | https://www.onsemi.com/products/standard-logic/logic-gates
MM74HCU04 | Hex Inverter | $0.1248 | Pb H | Active | Inverter | 6 | 2 | 6 | 9.9 | 7.8 | SOIC-14 TSSOP-14 TSSOP-14 WB | https://www.onsemi.com/products/standard-logic/logic-gates
NC7NP14 | TinyLogic ULP Triple Inverter with Schmitt Trigger Input | $0.2363 | Pb H | Active | Inverter | 3 | 0.9 | 3.6 | 5 | 2.6 | UQFN-8 US8 | https://www.onsemi.com/products/standard-logic/logic-gates
NC7NP34 | TinyLogic ULP Triple Buffer | $0.24 | Pb H | Active | Buffer | 3 | 0.9 | 3.6 | 5 | 2.6 | UQFN-8 US8 | https://www.onsemi.com/products/standard-logic/logic-gates
NC7S00 | TinyLogic HS 2-Input NAND Gate | $0.0516 | Pb H | Active | NAND | 1 | 2 | 6 | 3.5 | 2.6 | SC-74A SC-88A / SC-70-5 SIP-6 | https://www.onsemi.com/products/standard-logic/logic-gates
NC7S02 | TinyLogic HS 2-Input NOR Gate | $0.0431 | Pb H | Active | NOR | 1 | 2 | 6 | 3.5 | 2.6 | SC-88A / SC-70-5 SIP-6 SOT-23-5 | https://www.onsemi.com/products/standard-logic/logic-gates
NC7S08 | TinyLogic HS 2-Input AND Gate | $0.0516 | Pb H | Active | AND | 1 | 2 | 6 | 3.5 | 2.6 | SC-74A SC-88A-5 / SC-70-5 SIP-6 | https://www.onsemi.com/products/standard-logic/logic-gates
NC7S32 | TinyLogic HS 2-Input OR Gate | $0.0516 | Pb H | Active | OR | 1 | 2 | 6 | 3.5 | 2.6 | SC-74A SC-88A-5 / SC-70-5 SIP-6 | https://www.onsemi.com/products/standard-logic/logic-gates
NC7S86 | TinyLogic HS 2-Input Exclusive-OR Gate | $0.0516 | Pb H | Active | XOR | 1 | 2 | 6 | 4.5 | 2.6 | SC-74A SC-88A-5 / SC-70-5 SIP-6 | https://www.onsemi.com/products/standard-logic/logic-gates
NC7SP00 | TinyLogic ULP 2-Input NAND Gate | $0.08 | Pb H | Active | NAND | 1 | 0.9 | 3.6 | 4 | 2.6 | SC-88A-5 / SC-70-5 SIP-6 | https://www.onsemi.com/products/standard-logic/logic-gates
NC7SP02 | TinyLogic ULP 2-Input NOR Gate | $0.0763 | Pb H | Active | NOR | 1 | 0.9 | 3.6 | 4 | 2.6 | SC-88A-5 / SC-70-5 SIP-6 | https://www.onsemi.com/products/standard-logic/logic-gates
NC7SP04 | TinyLogic ULP Inverter | $0.0812 | Pb H | Active | Inverter | 1 | 0.9 | 3.6 | 4 | 2.6 | SC-88A-5 / SC-70-5 SIP-6 UDFN-6 | https://www.onsemi.com/products/standard-logic/logic-gates
NC7SP05 | TinyLogic ULP Inverter (Open Drain Output) | $0.0815 | Pb H | Active | Inverter | 1 | 0.9 | 3.6 | 4 | 2.6 | SC-88A-5 / SC-70-5 SIP-6 | https://www.onsemi.com/products/standard-logic/logic-gates
NC7SP08 | TinyLogic ULP 2-Input AND Gate | $0.0648 | Pb H | Active | AND | 1 | 0.9 | 3.6 | 5 | 2.6 | SC-88A-5 / SC-70-5 SIP-6 UDFN-6 | https://www.onsemi.com/products/standard-logic/logic-gates
NC7SP125 | TinyLogic ULP Buffer with 3-STATE Output | $0.1027 | Pb H | Active | Buffer | 1 | 0.9 | 3.6 | 4 | 2.6 | SC-88A-5 / SC-70-5 SIP-6 | https://www.onsemi.com/products/standard-logic/logic-gates
NC7SP126 | TinyLogic ULP Buffer with 3-STATE Output | $0.0964 | Pb H | Active | Buffer | 1 | 0.9 | 3.6 | 4 | 2.6 | SC-88A-5 / SC-70-5 SIP-6 UDFN-6 | https://www.onsemi.com/products/standard-logic/logic-gates
NC7SP14 | TinyLogic ULP Inverter with Schmitt Trigger Input | $0.0613 | Pb H | Active | Inverter | 1 | 0.9 | 3.6 | 4 | 2.6 | SC-88A-5 / SC-70-5 SIP-6 | https://www.onsemi.com/products/standard-logic/logic-gates
NC7SP157 | 2-Input Non-Inverting Multiplexer | $0.0987 | Pb H | Active | Multiplexer | 1 | 0.9 | 3.6 | 4 | 2.6 | SC-88-6 / SC-70-6 / SOT-363-6 SIP-6 | https://www.onsemi.com/products/standard-logic/logic-gates
NC7SP17 | TinyLogic ULP Single Buffer with Schmitt Trigger Input | $0.064 | Pb H | Active | Buffer | 1 | 0.9 | 3.6 | 4 | 2.6 | SC-88A-5 / SC-70-5 SIP-6 UDFN-6 | https://www.onsemi.com/products/standard-logic/logic-gates
NC7SP32 | TinyLogic ULP 2-Input OR Gate | $0.0516 | Pb H | Active | OR | 1 | 0.9 | 3.6 | 4 | 2.6 | SC-88A-5 / SC-70-5 SIP-6 | https://www.onsemi.com/products/standard-logic/logic-gates
NC7SP34 | TinyLogic ULP Single Buffer | $0.1083 | Pb H | Active | Buffer | 1 | 0.9 | 3.6 | 4 | 2.6 | SC-88A-5 / SC-70-5 SIP-6 | https://www.onsemi.com/products/standard-logic/logic-gates
NC7SP38 | TinyLogic ULP 2-Input NAND Gate (Open Drain Output) | $0.0763 | Pb H | Active | NAND | 1 | 0.9 | 3.6 | 4 | 2.6 | SC-88A-5 / SC-70-5 SIP-6 | https://www.onsemi.com/products/standard-logic/logic-gates
NC7SP57 | TinyLogic ULP Universal Configurable 2-Input Logic Gates | $0.084 | Pb H | Active | SmartGate | 1 | 0.9 | 3.6 | 6 | 2.6 | SC-88-6 / SC-70-6 / SOT-363-6 SIP-6 | https://www.onsemi.com/products/standard-logic/logic-gates
NC7SP58 | TinyLogic ULP Universal Configurable 2-Input Logic Gates | $0.084 | Pb H | Active | SmartGate | 1 | 0.9 | 3.6 | 6 | 2.6 | SC-88-6 / SC-70-6 / SOT-363-6 SIP-6 | https://www.onsemi.com/products/standard-logic/logic-gates
NC7SP86 | TinyLogic ULP 2-Input Exclusive-OR Gate | $0.1304 | Pb H | Active | XOR | 1 | 0.9 | 3.6 | 4 | 2.6 | SC-88A-5 / SC-70-5 SIP-6 | https://www.onsemi.com/products/standard-logic/logic-gates
NC7SPU04 | TinyLogic ULP Unbuffered Inverter | $0.0569 | Pb H | Active | Inverter | 1 | 0.9 | 3.6 | 4 | 2.6 | SC-88A-5 / SC-70-5 SIP-6 | https://www.onsemi.com/products/standard-logic/logic-gates
NC7ST00 | TinyLogic HST 2-Input NAND Gate | $0.0516 | Pb H | Active | NAND | 1 | 4.5 | 5.5 | 6.3 | 2 | SC-74A SC-88A / SC-70-5 SIP-6 | https://www.onsemi.com/products/standard-logic/logic-gates
NC7ST02 | TinyLogic HST 2-Input NOR Gate | $0.0516 | Pb H | Active | NOR | 1 | 4.5 | 5.5 | 6.3 | 2 | SC-74A SC-88A / SC-70-5 SIP-6 | https://www.onsemi.com/products/standard-logic/logic-gates
NC7ST04 | TinyLogic HST Inverter | $0.0516 | Pb H | Active | Inverter | 1 | 4.5 | 5.5 | 6 | 2 | SC-74A SC-88A / SC-70-5 | https://www.onsemi.com/products/standard-logic/logic-gates
NC7ST08 | TinyLogic HST 2-Input AND Gate | $0.0516 | Pb H | Active | AND | 1 | 4.5 | 5.5 | 6 | 2 | SC-74A SC-88A / SC-70-5 SIP-6 | https://www.onsemi.com/products/standard-logic/logic-gates
NC7ST32 | TinyLogic HST 2-Input OR Gate | $0.0516 | Pb H | Active | OR | 1 | 4.5 | 5.5 | 6.1 | 2 | SC-74A SC-88A-5 / SC-70-5 SIP-6 | https://www.onsemi.com/products/standard-logic/logic-gates
NC7ST86 | TinyLogic HST 2-Input Exclusive-OR Gate | $0.0516 | Pb H | Active | XOR | 1 | 4.5 | 5.5 | 7.4 | 2 | SC-88A / SC-70-5 SIP-6 SOT-23-5 | https://www.onsemi.com/products/standard-logic/logic-gates
NC7SU04 | TinyLogic HS Unbuffered Inverter | $0.0516 | Pb H | Active | Inverter | 1 | 2 | 6 | 3 | 2.6 | SC-74A SC-88A / SC-70-5 SIP-6 | https://www.onsemi.com/products/standard-logic/logic-gates
NC7SV00 | TinyLogic ULP-A 2-Input NAND Gate | $0.0899 | Pb H | Active | NAND | 1 | 0.9 | 3.6 | 1 | 24 | SC-88A-5 / SC-70-5 SIP-6 UDFN-6 | https://www.onsemi.com/products/standard-logic/logic-gates
NC7SV02 | TinyLogic ULP-A 2-Input NOR Gate | $0.0507 | Pb H | Active | NOR | 1 | 0.9 | 3.6 | 1 | 24 | SC-88A-5 / SC-70-5 SIP-6 UDFN-6 | https://www.onsemi.com/products/standard-logic/logic-gates
NC7SV04 | TinyLogic ULP-A Inverter | $0.0467 | Pb H | Active | Inverter | 1 | 0.9 | 3.6 | 1 | 24 | SC-88A-5 / SC-70-5 SIP-6 UDFN-6 | https://www.onsemi.com/products/standard-logic/logic-gates
NC7SV05 | TinyLogic ULP-A Inverter (Open Drain Output) | $0.0688 | Pb H | Active | Inverter | 1 | 0.9 | 3.6 | 1 | 24 | SC-88A-5 / SC-70-5 SIP-6 UDFN-6 | https://www.onsemi.com/products/standard-logic/logic-gates
NC7SV08 | TinyLogic ULP-A 2-Input AND Gate | $0.0472 | Pb H | Active | AND | 1 | 0.9 | 3.6 | 1 | 24 | SC-88A-5 / SC-70-5 SIP-6 UDFN-6 | https://www.onsemi.com/products/standard-logic/logic-gates
NC7SV11 | TinyLogic ULP-A 3-Input AND Gate | $0.11 | Pb H | Active | AND | 1 | 0.9 | 3.6 | 2.8 | 24 | SC-88-6 / SC-70-6 / SOT-363-6 SIP-6 | https://www.onsemi.com/products/standard-logic/logic-gates
NC7SV125 | TinyLogic ULP-A Buffer with 3-STATE Output | $0.0793 | Pb H | Active | Buffer | 1 | 0.9 | 3.6 | 1 | 24 | SC-88A-5 / SC-70-5 SIP-6 | https://www.onsemi.com/products/standard-logic/logic-gates
NC7SV126 | TinyLogic ULP-A Buffer with 3-STATE Output | $0.0721 | Pb H | Active | Buffer | 1 | 0.9 | 3.6 | 1 | 24 | SC-88A-5 / SC-70-5 SIP-6 | https://www.onsemi.com/products/standard-logic/logic-gates
NC7SV14 | TinyLogic ULP-A Inverter with Schmitt Trigger Input | $0.0493 | Pb H | Active | Inverter | 1 | 0.9 | 3.6 | 1.5 | 24 | SC-88A-5 / SC-70-5 SIP-6 | https://www.onsemi.com/products/standard-logic/logic-gates
NC7SV17 | TinyLogic ULP-A Single Buffer with Schmitt Trigger Input | $0.0743 | Pb H | Active | Buffer | 1 | 0.9 | 3.6 | 1.5 | 24 | SC-88A-5 / SC-70-5 SIP-6 UDFN-6 | https://www.onsemi.com/products/standard-logic/logic-gates
NC7SV32 | TinyLogic ULP-A 2-Input OR Gate | $0.0532 | Pb H | Active | OR | 1 | 0.9 | 3.6 | 1 | 24 | SC-88A-5 / SC-70-5 SIP-6 UDFN-6 | https://www.onsemi.com/products/standard-logic/logic-gates
NC7SV34 | TinyLogic ULP-A Single Buffer | $0.0781 | Pb H | Active | Buffer | 1 | 0.9 | 3.6 | 1.5 | 24 | SC-88A-5 / SC-70-5 SIP-6 | https://www.onsemi.com/products/standard-logic/logic-gates
NC7SV57 | TinyLogic ULP-A Universal Configurable 2-Input Logic Gates | $0.116 | Pb H | Active | SmartGate | 1 | 0.9 | 3.6 | 2.5 | 24 | SC-88-6 / SC-70-6 / SOT-363-6 SIP-6 UDFN-6 | https://www.onsemi.com/products/standard-logic/logic-gates
NC7SV58 | TinyLogic ULP-A Universal Configurable 2-Input Logic Gates | $0.116 | Pb H | Active | SmartGate | 1 | 0.9 | 3.6 | 2.5 | 24 | SC-88-6 / SC-70-6 / SOT-363-6 SIP-6 UDFN-6 | https://www.onsemi.com/products/standard-logic/logic-gates
NC7SV86 | TinyLogic ULP-A 2-Input Exclusive-OR Gate | $0.08 | Pb H | Active | XOR | 1 | 0.9 | 3.6 | 1 | 24 | SC-88A-5 / SC-70-5 SIP-6 | https://www.onsemi.com/products/standard-logic/logic-gates
NC7SVL04 | TinyLogic Low-ICCT Inverter | $0.0735 | Pb H | Active | Inverter | 1 | 0.9 | 3.6 | 1 | 24 | SC-88A-5 / SC-70-5 SIP-6 | https://www.onsemi.com/products/standard-logic/logic-gates
NC7SVL08 | TinyLogic Low-ICCT Two-Input AND Gate | $0.0735 | Pb H | Active | AND | 1 | 0.9 | 3.6 | 1.6 | 24 | SC-88A-5 / SC-70-5 SIP-6 UDFN-6 | https://www.onsemi.com/products/standard-logic/logic-gates
NC7SVL32 | Tiny Logic Low-ICCT Two-Input OR Gate | $0.0733 | Pb H | Active | OR | 1 | 0.9 | 3.6 | 1.9 | 24 | SC-88A-5 / SC-70-5 SIP-6 UDFN-6 | https://www.onsemi.com/products/standard-logic/logic-gates
NC7SVU04 | TinyLogic ULP-A Unbuffered Inverter | $0.1 | Pb H | Active | Inverter | 1 | 0.9 | 3.6 | 1.5 | 24 | SC-88A-5 / SC-70-5 SIP-6 | https://www.onsemi.com/products/standard-logic/logic-gates
NC7SZ00 | TinyLogic UHS 2-Input NAND Gate | $0.0516 | Pb H | Active | NAND | 1 | 1.65 | 5.5 | 2.4 | 32 | SC-74A SC-88A-5 / SC-70-5 SIP-6 UDFN-6 | https://www.onsemi.com/products/standard-logic/logic-gates
NC7SZ02 | TinyLogic UHS 2-Input NOR Gate | $0.0513 | Pb H | Active | NOR | 1 | 1.65 | 5.5 | 2.4 | 32 | SC-74A SC-88A / SC-70-5 SIP-6 UDFN-6 | https://www.onsemi.com/products/standard-logic/logic-gates
NC7SZ04 | TinyLogic UHS Inverter | $0.0516 | Pb H | Active | Inverter | 1 | 1.65 | 5.5 | 2.4 | 32 | SC-74A SC-88A-5 / SC-70-5 SIP-6 UDFN-6 | https://www.onsemi.com/products/standard-logic/logic-gates
NC7SZ05 | TinyLogic UHS Inverter (Open Drain Output) | $0.044 | Pb H | Active | Buffer | 1 | 1.65 | 5.5 | 1.9 | 32 | SC-74A SC-88A-5 / SC-70-5 SIP-6 UDFN-6 | https://www.onsemi.com/products/standard-logic/logic-gates
NC7SZ08 | TinyLogic UHS 2-Input AND Gate | $0.0516 | Pb H | Active | AND | 1 | 1.65 | 5.5 | 2.7 | 32 | SC-74A SC-88A-5 / SC-70-5 SIP-6 UDFN-6 | https://www.onsemi.com/products/standard-logic/logic-gates
NC7SZ10 | TinyLogic UHS 3-Input NAND Gate | $0.0593 | Pb H | Active | NAND | 1 | 1.65 | 5.5 | 2.4 | 32 | SC-88-6 / SC-70-6 / SOT-363-6 SIP-6 | https://www.onsemi.com/products/standard-logic/logic-gates
NC7SZ11 | TinyLogic UHS 3-Input AND Gate | $0.064 | Pb H | Active | AND | 1 | 1.65 | 5.5 | 2.9 | 32 | SC-88-6 / SC-70-6 / SOT-363-6 SIP-6 | https://www.onsemi.com/products/standard-logic/logic-gates
NC7SZ125 | TinyLogic UHS Buffer with 3-STATE Output | $0.0516 | Pb H | Active | Buffer | 1 | 1.65 | 5.5 | 2.6 | 32 | SC-74A SC-88A-5 / SC-70-5 SIP-6 UDFN-6 | https://www.onsemi.com/products/standard-logic/logic-gates
NC7SZ126 | TinyLogic UHS Buffer with 3-STATE Output | $0.0516 | Pb H | Active | Buffer | 1 | 1.65 | 5.5 | 2.6 | 32 | SC-88A / SC-70-5 SIP-6 SOT-23-5 UDFN-6 | https://www.onsemi.com/products/standard-logic/logic-gates
NC7SZ14 | TinyLogic UHS Inverter with Schmitt Trigger Input | $0.0516 | Pb H | Active | Inverter | 1 | 1.65 | 5.5 | 3.7 | 32 | SC-74A SC-88A-5 / SC-70-5 SIP-6 UDFN-6 | https://www.onsemi.com/products/standard-logic/logic-gates
NC7SZ27 | TinyLogic UHS 3-Input NOR Gate | $0.0527 | Pb H | Active | NOR | 1 | 1.65 | 5.5 | 2.9 | 32 | SC-88-6 / SC-70-6 / SOT-363-6 SIP-6 | https://www.onsemi.com/products/standard-logic/logic-gates
NC7SZ32 | TinyLogic UHS 2-Input OR Gate | $0.0528 | Pb H | Active | OR | 1 | 1.65 | 5.5 | 2.4 | 32 | SC-74A SC-88A-5 / SC-70-5 SIP-6 UDFN-6 | https://www.onsemi.com/products/standard-logic/logic-gates
NC7SZ332 | TinyLogic UHS 3-Input OR Gate | $0.0573 | Pb H | Active | OR | 1 | 1.65 | 5.5 | 2.4 | 32 | SC-88-6 / SC-70-6 / SOT-363-6 SIP-6 | https://www.onsemi.com/products/standard-logic/logic-gates
NC7SZ34 | Ultra High Speed Buffer | $0.12 | Pb H | Active | Buffer | 1 | 1.65 | 5.5 | 2.4 | 32 | WLCSP-4 | https://www.onsemi.com/products/standard-logic/logic-gates
NC7SZ38 | TinyLogic UHS 2-Input NAND Gate (Open Drain Output) | $0.0407 | Pb H | Active | NAND | 1 | 1.65 | 5.5 | 1.3 | 32 | SC-74A SC-88A / SC-70-5 SIP-6 UDFN-6 | https://www.onsemi.com/products/standard-logic/logic-gates
NC7SZ386 | TinyLogic UHS 3-Input Exclusive-OR Gate | $0.0707 | Pb H | Active | XOR | 1 | 1.65 | 5.5 | 4.8 | 32 | SC-88-6 / SC-70-6 / SOT-363-6 SIP-6 | https://www.onsemi.com/products/standard-logic/logic-gates
NC7SZ57 | TinyLogic UHS Universal Configurable 2-Input Logic Gates | $0.0743 | Pb H | Active | SmartGate | 1 | 1.65 | 5.5 | 3.4 | 32 | SC-88-6 / SC-70-6 / SOT-363-6 SIP-6 UDFN-6 | https://www.onsemi.com/products/standard-logic/logic-gates
NC7SZ58 | TinyLogic UHS Universal Configurable 2-Input Logic Gates | $0.0555 | Pb H | Active | SmartGate | 1 | 1.65 | 5.5 | 3.4 | 32 | SC-88-6 / SC-70-6 / SOT-363-6 SIP-6 UDFN-6 | https://www.onsemi.com/products/standard-logic/logic-gates
NC7SZ86 | TinyLogic UHS 2-Input Exclusive-OR Gate | $0.0384 | Pb H | Active | XOR | 1 | 1.65 | 5.5 | 2.9 | 32 | SC-74A SC-88A / SC-70-5 SIP-6 UDFN-6 | https://www.onsemi.com/products/standard-logic/logic-gates
NC7SZU04 | TinyLogic UHS Unbuffered Inverter | $0.038 | Pb H | Active | Inverter | 1 | 1.65 | 5.5 | 2.9 | 16 | SC-88A / SC-70-5 SIP-6 SOT-23-5 UDFN-6 | https://www.onsemi.com/products/standard-logic/logic-gates
NC7WP00 | TinyLogic ULP Dual 2-Input NAND Gate | $0.2612 | Pb H | Active | NAND | 2 | 0.9 | 3.6 | 4 | 2.6 | UQFN-8 US8 | https://www.onsemi.com/products/standard-logic/logic-gates
NC7WP02 | TinyLogic ULP Dual 2-Input NOR Gate | $0.278 | Pb H | Active | NOR | 2 | 0.9 | 3.6 | 4 | 2.6 | UQFN-8 US8 | https://www.onsemi.com/products/standard-logic/logic-gates
NC7WP08 | TinyLogic ULP Dual 2-Input AND Gate | $0.228 | Pb H | Active | AND | 2 | 0.9 | 3.6 | 5 | 2.6 | UQFN-8 US8 | https://www.onsemi.com/products/standard-logic/logic-gates
NC7WP125 | TinyLogic ULP Buffer with 3-STATE Output | $0.1743 | Pb H | Active | Buffer | 2 | 0.9 | 3.6 | 3 | 2.6 | UQFN-8 US8 | https://www.onsemi.com/products/standard-logic/logic-gates
NC7WP14 | TinyLogic ULP Inverter with Schmitt Trigger Inputs | $0.1141 | Pb H | Active | Inverter | 2 | 0.9 | 3.6 | 4 | 2.6 | SC-88-6 / SC-70-6 / SOT-363-6 SIP-6 | https://www.onsemi.com/products/standard-logic/logic-gates
NC7WP32 | TinyLogic ULP 2-Input OR Gate | $0.2276 | Pb H | Active | OR | 2 | 0.9 | 3.6 | 4 | 2.6 | UQFN-8 US8 | https://www.onsemi.com/products/standard-logic/logic-gates
NC7WV04 | TinyLogic ULP-A Dual Inverter | $0.1203 | Pb H | Active | Inverter | 2 | 0.9 | 3.6 | 1.5 | 24 | SC-88-6 / SC-70-6 / SOT-363-6 SIP-6 | https://www.onsemi.com/products/standard-logic/logic-gates
NC7WV07 | TinyLogic ULP-A Dual Buffer (Open-Drain Output) | $0.0931 | Pb H | Active | Buffer | 2 | 0.9 | 3.6 | 1 | 24 | SC-88-6 / SC-70-6 / SOT-363-6 SIP-6 | https://www.onsemi.com/products/standard-logic/logic-gates
NC7WV125 | TinyLogic ULP-A Dual Buffer with 3-STATE Output | $0.21 | Pb H | Active | Buffer | 2 | 0.9 | 3.6 | 1 | 24 | US8 | https://www.onsemi.com/products/standard-logic/logic-gates
NC7WV14 | TinyLogic ULP-A Dual Inverter with Schmitt Trigger Input | $0.1187 | Pb H | Active | Inverter | 2 | 0.9 | 3.6 | 1.5 | 24 | SC-88-6 / SC-70-6 / SOT-363-6 SIP-6 | https://www.onsemi.com/products/standard-logic/logic-gates
NC7WV16 | TinyLogic ULP-A Dual Buffer | $0.1521 | Pb H | Active | Buffer | 2 | 0.9 | 3.6 | 1.5 | 24 | SC-88-6 / SC-70-6 / SOT-363-6 SIP-6 | https://www.onsemi.com/products/standard-logic/logic-gates
NC7WV17 | TinyLogic ULP-A Dual Buffer with Schmitt Trigger Input | $0.1295 | Pb H | Active | Buffer | 2 | 0.9 | 3.6 | 1.5 | 24 | SC-88-6 / SC-70-6 / SOT-363-6 SIP-6 | https://www.onsemi.com/products/standard-logic/logic-gates
NC7WZ00 | TinyLogic UHS Dual 2-Input NAND Gate | $0.1069 | Pb H | Active | NAND | 2 | 1.65 | 5.5 | 2.4 | 32 | UQFN-8 US8 | https://www.onsemi.com/products/standard-logic/logic-gates
NC7WZ02 | TinyLogic UHS Dual 2-Input NOR Gate | $0.1147 | Pb H | Active | NOR | 2 | 1.65 | 5.5 | 2.4 | 32 | UQFN-8 US8 | https://www.onsemi.com/products/standard-logic/logic-gates
NC7WZ04 | TinyLogic UHS Dual Inverter | $0.0587 | Pb H | Active | Inverter | 2 | 1.65 | 5.5 | 2.3 | 32 | SC-88-6 / SC-70-6 / SOT-363-6 SIP-6 UDFN-6 | https://www.onsemi.com/products/standard-logic/logic-gates
NC7WZ07 | TinyLogic UHS Dual Buffer (Open-Drain Outputs) | $0.0568 | Pb H | Active | Buffer | 2 | 1.65 | 5.5 | 2.9 | 32 | SC-88-6 / SC-70-6 / SOT-363-6 SIP-6 UDFN-6 | https://www.onsemi.com/products/standard-logic/logic-gates
NC7WZ08 | TinyLogic UHS Dual 2-Input AND Gate | $0.1007 | Pb H | Active | AND | 2 | 1.65 | 5.5 | 2.5 | 32 | UQFN-8 US8 | https://www.onsemi.com/products/standard-logic/logic-gates
NC7WZ125 | TinyLogic UHS Buffer with 3-STATE Output | $0.1207 | Pb H | Active | Buffer | 2 | 1.65 | 5.5 | 5.7 | 32 | UQFN-8 US8 | https://www.onsemi.com/products/standard-logic/logic-gates
NC7WZ126 | TinyLogic UHS Buffer with 3-STATE Output | $0.1172 | Pb H | Active | Buffer | 2 | 1.65 | 5.5 | 5.7 | 32 | UQFN-8 US8 | https://www.onsemi.com/products/standard-logic/logic-gates
NC7WZ132 | TinyLogic UHS Dual 2-Input NAND Gate with Schmitt Trigger Inputs | $0.1597 | Pb H | Active | NAND | 2 | 1.65 | 5.5 | 3.1 | 32 | UQFN-8 US8 | https://www.onsemi.com/products/standard-logic/logic-gates
NC7WZ14 | TinyLogic UHS Dual Inverter with Schmitt Trigger Inputs | $0.0489 | Pb H | Active | Inverter | 2 | 1.65 | 5.5 | 4 | 32 | SC-88-6 / SC-70-6 / SOT-363-6 SIP-6 UDFN-6 | https://www.onsemi.com/products/standard-logic/logic-gates
NC7WZ16 | TinyLogic UHS Dual Buffer | $0.0699 | Pb H | Active | Buffer | 2 | 1.65 | 5.5 | 3 | 32 | SC-88-6 / SC-70-6 / SOT-363-6 SIP-6 UDFN-6 | https://www.onsemi.com/products/standard-logic/logic-gates
NC7WZ17 | TinyLogic UHS Dual Buffer with Schmitt Trigger Inputs | $0.06 | Pb H | Active | Buffer | 2 | 1.65 | 5.5 | 4.3 | 32 | SC-88-6 / SC-70-6 / SOT-363-6 SIP-6 UDFN-6 | https://www.onsemi.com/products/standard-logic/logic-gates
NC7WZ240 | TinyLogic UHS Dual Inverting Buffer with 3-STATE Outputs | $0.1468 | Pb H | Active | Buffer | 2 | 1.65 | 5.5 | 5.7 | 32 | UQFN-8 US8 | https://www.onsemi.com/products/standard-logic/logic-gates
NC7WZ241 | TinyLogic UHS Dual Buffer with 3-STATE Outputs | $0.1336 | Pb H | Active | Buffer | 2 | 1.65 | 5.5 | 5.7 | 32 | UQFN-8 US8 | https://www.onsemi.com/products/standard-logic/logic-gates
NC7WZ32 | TinyLogic UHS Dual 2-Input OR Gate | $0.1069 | Pb H | Active | OR | 2 | 1.65 | 5.5 | 2.4 | 32 | UQFN-8 US8 | https://www.onsemi.com/products/standard-logic/logic-gates
NC7WZ38 | TinyLogic UHS Dual 2-Input NAND Gate (Open Drain Output) | $0.16 | Pb H | Active | NAND | 2 | 1.65 | 5.5 | 2.2 | 32 | UQFN-8 US8 | https://www.onsemi.com/products/standard-logic/logic-gates
NC7WZ86 | TinyLogic UHS Dual 2-Input Exclusive-OR Gate | $0.1121 | Pb H | Active | XOR | 2 | 1.65 | 5.5 | 2.9 | 32 | UQFN-8 US8 | https://www.onsemi.com/products/standard-logic/logic-gates
NC7WZU04 | TinyLogic UHS Dual Unbuffered Inverter | $0.0524 | Pb H | Active | Inverter | 2 | 1.65 | 5.5 | 4 | 32 | SC-88-6 / SC-70-6 / SOT-363-6 SIP-6 | https://www.onsemi.com/products/standard-logic/logic-gates
NL17SG00 | Single 2-Input NAND Gate | $0.084 | Pb A H | Active | NAND | 1 | 0.9 | 4.6 | 3.5 | null | SC-88A / SC-70-5 SOT-953 UDFN-6 | https://www.onsemi.com/products/standard-logic/logic-gates
NL17SG02 | Single 2-Input NOR Gate | $0.084 | Pb A H | Active | NOR | 1 | 0.9 | 4.6 | 3.5 | 8 null | SC-88A / SC-70-5 SOT-953 UDFN-6 | https://www.onsemi.com/products/standard-logic/logic-gates
NL17SG08 | Single 2-Input AND Gate | $0.084 | Pb A H P | Active | AND | 1 | 0.9 | 4.6 | 3.5 | null | SC-88A / SC-70-5 SOT-953 UDFN-6 | https://www.onsemi.com/products/standard-logic/logic-gates
NL17SG125 | Bus Buffer with 3-State | $0.084 | Pb H | Active | Buffer | 1 | 0.9 | 4.6 | 3.5 | null | SC-88A / SC-70-5 SOT-953 | https://www.onsemi.com/products/standard-logic/logic-gates
NL17SG126 | Bus Buffer with 3-State Output | $0.084 | Pb H | Active | Buffer | 1 | 0.9 | 3.6 | 6.2 | null | SC-88A / SC-70-5 SOT-953 | https://www.onsemi.com/products/standard-logic/logic-gates
NL17SG14 | Schmitt Inverter | $0.084 | Pb A H P | Active | Inverter | 1 | 0.9 null | 3.6 null | 2.5 null | 8 null | SC-88A / SC-70-5 SOT-953 UDFN-6 | https://www.onsemi.com/products/standard-logic/logic-gates
NL17SG17 | Schmitt Buffer | $0.084 | Pb A H P | Active | Buffer | 1 | 0.9 | 3.6 | 7.8 | null | SC-88A / SC-70-5 SOT-953 UDFN-6 | https://www.onsemi.com/products/standard-logic/logic-gates
NL17SG32 | Single 2-Input OR Gate | $0.084 | Pb A H | Active | OR | 1 | 0.9 | 4.6 | 3.7 | 8 null | SC-88A / SC-70-5 SOT-953 UDFN-6 | https://www.onsemi.com/products/standard-logic/logic-gates
NL17SG34 | Single Buffer | $0.084 | Pb A H | Active | Buffer | 1 | 0.9 | 4.6 | 3.7 | null | SC-88A / SC-70-5 SOT-953 UDFN-6 | https://www.onsemi.com/products/standard-logic/logic-gates
NL17SG86 | Single 2-Input XOR Gate | $0.084 | Pb A H | Active | XOR | 1 | 0.9 | 4.6 | 6.6 | 3 null | SC-88A / SC-70-5 SOT-953 UDFN-6 | https://www.onsemi.com/products/standard-logic/logic-gates
NL17SGU04 | Unbuffered Inverter | $0.084 | Pb A H P | Active | Inverter | 1 | 0.9 | 4.6 | 3.5 | 8 null | SC-88A / SC-70-5 SOT-953 UDFN-6 | https://www.onsemi.com/products/standard-logic/logic-gates
NL17SH00 | Single 2-Input NAND Gate | $0.0467 | Pb H | Active | NAND | 1 | 2 | 5.5 | 3 | 8 | SOT-953 | https://www.onsemi.com/products/standard-logic/logic-gates
NL17SH02 | Single 2-Input NOR Gate | $0.0467 | Pb H | Active | NOR | 1 | 1.65 | 5.5 | 3 | 8 | SOT-953 | https://www.onsemi.com/products/standard-logic/logic-gates
NL17SH04 | Single Inverter | $0.0491 | Pb H | Active | Inverter | 1 | 2 | 5.5 | 3.5 | 8 | SOT-953 | https://www.onsemi.com/products/standard-logic/logic-gates
NL17SH08 | Single 2-Input AND Gate | $0.0491 | Pb H | Active | AND | 1 | 2 | 5.5 | 3.5 | 8 | SOT-953 | https://www.onsemi.com/products/standard-logic/logic-gates
NL17SH125 | Non-Inverting 3-State Buffer | $0.0491 | Pb H | Active | Buffer | 1 | 1.65 | 5.5 | 3.8 | 8 | SOT-953 | https://www.onsemi.com/products/standard-logic/logic-gates
NL17SH14 | Single Schmitt-Trigger Inverter | $0.0491 | Pb H | Active | Inverter | 1 | 1.65 | 5.5 | 4 | 8 | SOT-953 | https://www.onsemi.com/products/standard-logic/logic-gates
NL17SH17 | Single Schmitt-Trigger Buffer | $0.0491 | Pb H | Active | Buffer | 1 | 1.65 | 5.5 | 4 | 8 | SOT-953 | https://www.onsemi.com/products/standard-logic/logic-gates
NL17SH32 | NL17SH32 Single 2-Input OR Gate | $0.0467 | Pb H | Active | OR | 1 | 2 | 5.5 | 3.7 | 8 | SOT-953 | https://www.onsemi.com/products/standard-logic/logic-gates
NL17SH34 | Single Buffer | $0.0491 | Pb H | Active | Buffer | 1 | 1.65 | 5.5 | 3.5 | 8 | SOT-953 | https://www.onsemi.com/products/standard-logic/logic-gates
NL17SHT00 | SINGLE 2-INPUT NAND GATE | $0.0467 | Pb H | Active | NAND | 1 | 3 | 5.5 | 6.9 | 10 | SOT-953 | https://www.onsemi.com/products/standard-logic/logic-gates
NL17SHT04 | Inverter | $0.0467 | Pb H | Active | Inverter | 1 | 3 | 5.5 | 7.7 | null | SOT-953 | https://www.onsemi.com/products/standard-logic/logic-gates
NL17SHT08 | Single 2-Input AND Gate | $0.0491 | Pb H | Active | AND | 1 | 3 | 5.5 | 5.9 | null | SOT-953 | https://www.onsemi.com/products/standard-logic/logic-gates
NL17SHT126 | Non-Iinverting 3-State Buffer | $0.0467 | Pb H | Active | Buffer | 1 | 3 | 5.5 | 5.5 | null | SOT-953 | https://www.onsemi.com/products/standard-logic/logic-gates
NL17SHT32 | Single 2-Input OR Gate | $0.0467 | Pb H | Active | OR | 1 | 3 | 5.5 | 7.5 | null | SOT-953 | https://www.onsemi.com/products/standard-logic/logic-gates
NL17SV00 | Single 2-Input NAND Gate | $0.14 | Pb H | Active | NAND | 1 | 0.9 | 3.6 | 1 | 24 | SOT-553 | https://www.onsemi.com/products/standard-logic/logic-gates
NL17SV02 | Single 2-Input NOR Gate, Ultra-Low Voltage | $0.14 | Pb H | Active | NOR | 1 | 0.9 | 3.6 | 1 | 24 | SOT-553 | https://www.onsemi.com/products/standard-logic/logic-gates
NL17SV04 | Single Inverter, Ultra-Low Voltage | $0.14 | Pb H | Active | Inverter | 1 | 0.9 | 3.6 | 1 | 24 | SOT-553 | https://www.onsemi.com/products/standard-logic/logic-gates
NL17SV08 | 2-Input AND Gate, Ultra-Low Voltage | $0.1333 | Pb H | Active | AND | 1 | 0.9 | 3.6 | null | null | SOT-553 | https://www.onsemi.com/products/standard-logic/logic-gates
NL17SV125 | Non-Inverting Buffer with 3-STATE Output | $0.0533 | Pb A H P | Active | [6 empty] | SC-88A / SC-70-5 | https://www.onsemi.com/products/standard-logic/logic-gates
NL17SV32 | Single 2-Input OR Gate | $0.14 | Pb H | Active | OR | 1 | 0.9 | 3.6 | 1 | 24 | SOT-553 | https://www.onsemi.com/products/standard-logic/logic-gates
NL17SZ00 | Single 2-Input NAND Gate | $0.016 | Pb A H P | Active | NAND | 1 | 1.65 | 5.5 | 2.4 | 24 | SC-74A SC-88A / SC-70-5 SOT-553 SOT-953 | https://www.onsemi.com/products/standard-logic/logic-gates
NL17SZ02 | Single 2-Input NOR Gate | $0.016 | Pb A H P | Active | NOR | 1 | 1.65 | 5.5 | 2.4 | 32 | SC-74A SC-88A / SC-70-5 SOT-553 SOT-953 | https://www.onsemi.com/products/standard-logic/logic-gates
NL17SZ04 | Single Inverter | $0.016 | Pb A H P | Active | Inverter | 1 | 1.65 | 5.5 | 4.3 null | 24 null | SC-74A SC-88A / SC-70-5 SOT-553 SOT-953 | https://www.onsemi.com/products/standard-logic/logic-gates
NL17SZ05 | Single Open Drain Inverter | $0.016 | Pb H | Active | Inverter | 1 | 1.65 | 5.5 | null | null | SC-74A SOT-953 | https://www.onsemi.com/products/standard-logic/logic-gates
NL17SZ08 | Single 2-Input AND Gate | $0.016 | Pb A H P | Active | AND | 1 | 1.65 | 5.5 | 4.5 | 24 | SC-74A SC-88A / SC-70-5 SOT-553 SOT-953 | https://www.onsemi.com/products/standard-logic/logic-gates
NL17SZ08E | Single 2-Input AND Gate | $0.0233 | Pb H | Active | AND | 1 | 1.65 | 5.5 | 2.7 | 24 | SC-88A / SC-70-5 | https://www.onsemi.com/products/standard-logic/logic-gates
NL17SZ11 | 3-Input AND Gate | $0.016 | Pb H | Active | AND | 1 | 1.65 | 5.5 | 2.9 | 24 | SC-74 | https://www.onsemi.com/products/standard-logic/logic-gates
NL17SZ14 | Single Inverter with Schmitt Trigger Input | $0.016 | Pb A H P | Active | Inverter | 1 | 1.65 | 5.5 | 5.9 | 24 | SC-74A SC-88A / SC-70-5 SOT-553 SOT-953 | https://www.onsemi.com/products/standard-logic/logic-gates
NL17SZ16 | Single Buffer | $0.016 | Pb H | Active | Buffer | 1 | 1.65 | 5.5 | 4.3 | 24 | SC-74A SC-88A / SC-70-5 SOT-553 | https://www.onsemi.com/products/standard-logic/logic-gates
NL17SZ240 | NL17SZ240 | $0.1333 | Pb A H P | Active | Inverter | 1 | 1.65 | 5.5 | 2.5 | 24 | SC-88A / SC-70-5 | https://www.onsemi.com/products/standard-logic/logic-gates
NL17SZ32 | Single 2-Input OR Gate | $0.016 | Pb H | Active | OR | 1 | 1.65 | 5.5 | 4.5 | 24 | SC-74A SC-88A / SC-70-5 SOT-553 SOT-953 | https://www.onsemi.com/products/standard-logic/logic-gates
NL17SZ332 | TinyLogic UHS 3-Input OR Gate | $0.016 | Pb H | Active | OR | 1 | 1.65 | 5.5 | 2.4 | 24 | SC-74 | https://www.onsemi.com/products/standard-logic/logic-gates
NL17SZ38 | 2-Input NAND Gate (Open Drain Output) | $0.016 | Pb H | Active | NAND | 1 | 1.65 | 5.5 | 2.4 | 32 | SC-74A | https://www.onsemi.com/products/standard-logic/logic-gates
NL17SZ86 | Single 2-Input Exclusive OR Gate | $0.016 | Pb A H P | Active | XOR | 1 | 1.65 | 5.5 | 4.2 | 24 | SC-74A SC-88A / SC-70-5 SOT-953 | https://www.onsemi.com/products/standard-logic/logic-gates
NL17SZU04 | Unbuffered Single Inverter | $0.016 | Pb A H P | Active | Inverter | 1 | 1.65 | 5.5 | 5.5 | 16 | SC-74A SC-88A / SC-70-5 SOT-553 SOT-953 | https://www.onsemi.com/products/standard-logic/logic-gates
NL27WZ00 | Dual 2-Input NAND Gate | $0.1067 | Pb A H P | Active | NAND | 2 | 1.65 | 5.5 | 3.6 null | 32 null | US8 | https://www.onsemi.com/products/standard-logic/logic-gates
NL27WZ02 | Dual 2-Input NOR Gate | $0.0896 | Pb H | Active | NOR | 2 | 1.65 | 5.5 | 2.7 | 24 | UDFN-8 US8 | https://www.onsemi.com/products/standard-logic/logic-gates
NL27WZ04 | Dual Inverter | $0.04 | Pb A H P | Active | Inverter | 2 | 1.65 | 5.5 | 3.6 | 32 | SC-74 SC-88-6 / SC-70-6 / SOT-363-6 TSOP-6 | https://www.onsemi.com/products/standard-logic/logic-gates
NL27WZ08 | Dual 2-Input AND Gate | $0.0896 | Pb A H P | Active | AND | 2 | 1.65 | 5.5 | 2.7 | 24 | UDFN-8 UQFN-8 US8 | https://www.onsemi.com/products/standard-logic/logic-gates
NL27WZ14 | Dual Inverter with Schmitt Trigger Input | $0.04 | Pb A H P | Active | Inverter | 2 | 1.65 | 5.5 | 2.3 | 32 | SC-74 SC-88-6 / SC-70-6 / SOT-363-6 TSOP-6 UDFN-6 | https://www.onsemi.com/products/standard-logic/logic-gates
NL27WZ32 | Dual 2-Input OR Gate | $0.1067 | Pb A H P | Active | OR | 2 | 1.65 | 5.5 | null | null | US8 | https://www.onsemi.com/products/standard-logic/logic-gates
NL27WZ86 | Dual 2-Input Exclusive OR Gate | $0.1067 | Pb A H P | Active | XOR | 2 | 1.65 | 5.5 | 4.2 | 32 | UQFN-8 US8 | https://www.onsemi.com/products/standard-logic/logic-gates
NL27WZU04 | Unbuffered Dual Inverter | $0.04 | Pb A H P | Active | Inverter | 2 | 1.65 | 5.5 | 5.6 | 16 | SC-74 SC-88-6 / SC-70-6 / SOT-363-6 TSOP-6 | https://www.onsemi.com/products/standard-logic/logic-gates
NL37WZ04 | Triple Inverter | $0.2267 | Pb A H P | Active | Inverter | 3 | 1.65 | 5.5 | 3.6 null | 32 null | US8 | https://www.onsemi.com/products/standard-logic/logic-gates
NL37WZ14 | Triple Inverter with Schmitt Trigger Input | $0.128 | Pb A H P | Active | Inverter | 3 | 1.65 | 5.5 | null | null | US8 | https://www.onsemi.com/products/standard-logic/logic-gates
NL7SZ57 | Configurable Multifunction Gate (9 Selectable Functions) | $0.016 | Pb A H P | Active | SmartGate | 1 | 1.65 | 5.5 | 2.5 | 32 | SC-74 SC-88-6 / SC-70-6 / SOT-363-6 | https://www.onsemi.com/products/standard-logic/logic-gates
NL7SZ58 | Flexible Choice Logic (9 Configurable Functions), Inverting | $0.0667 | Pb A H P | Active | SmartGate | 3 | 1.65 | 5.5 | 2.5 | 32 | SC-88-6 / SC-70-6 / SOT-363-6 | https://www.onsemi.com/products/standard-logic/logic-gates
NL7SZ97 | Flexible Choice Logic (9 Configurable Functions) | $0.016 | Pb A H P | Active | SmartGate | 1 | 1.65 | 5.5 | 2.5 | 32 | SC-74 SC-88-6 / SC-70-6 / SOT-363-6 | https://www.onsemi.com/products/standard-logic/logic-gates
NL7SZ98 | Flexible Choice Logic (9 Configurable Functions), Inverting | $0.1 | Pb A H P | Active | SmartGate | 1 | 1.65 | 5.5 | 2.5 | 32 | SC-88-6 / SC-70-6 / SOT-363-6 | https://www.onsemi.com/products/standard-logic/logic-gates
NLSF302 | Quad 2-Input NOR Gate | $0.7 | Pb H | Active | NOR | 4 | 2 | 5.5 | null | null | QFN-16 | https://www.onsemi.com/products/standard-logic/logic-gates
NLSF308 | Quad 2-Input AND Gate | $0.6667 | Pb H | Active | AND | 4 | 2 | 5.5 | null | null | QFN-16 | https://www.onsemi.com/products/standard-logic/logic-gates
NLSF457 | Special Function Logic Gate | $0.12 | Pb H | Active | SmartGate | 1 | 1.65 | 5.5 | 5.2 | 24 | UDFN-8 | https://www.onsemi.com/products/standard-logic/logic-gates
NLU1G04 | Single Inverter | $0.1067 | Pb H P | Active | Inverter | 1 | 1.65 | 5.5 | null | null | UDFN-6 | https://www.onsemi.com/products/standard-logic/logic-gates
NLU1G14 | Single Inverter with Schmitt Trigger Input | $0.1835 | Pb H | Active | Inverter | 1 | 1.65 | 5.5 | null | null | UDFN-6 | https://www.onsemi.com/products/standard-logic/logic-gates
NLU1G86 | Single 2-Input Exclusive OR Gate | $0.0853 | Pb H | Active | XOR | 1 | 1.65 | 5.5 | null | null | UDFN-6 | https://www.onsemi.com/products/standard-logic/logic-gates
NLU1GT04 | Single Inverter, TTL-Level | $0.0667 | Pb H | Active | Inverter | 1 | 1.65 | 5.5 | null | null | UDFN-6 | https://www.onsemi.com/products/standard-logic/logic-gates
NLU1GT86 | Single 2-Input Exclusive OR Gate, TTL-Level | $0.1835 | Pb H | Active | XOR | 1 | 1.65 | 5.5 | null | null | UDFN-6 | https://www.onsemi.com/products/standard-logic/logic-gates
NLU1GU04 | Unbuffered Single Inverter | $0.0924 | Pb H | Active | Inverter | 1 | 1.65 | 5.5 | null | null | UDFN-6 | https://www.onsemi.com/products/standard-logic/logic-gates
NLU2G04 | Dual Inverter | $0.0853 | Pb H | Active | Inverter | 2 | 1.65 | 5.5 | null | null | UDFN-6 | https://www.onsemi.com/products/standard-logic/logic-gates
NLU2G06 | Dual Inverter with Open Drain Output | $0.21 | Pb H | Active | Inverter | 2 | 1.65 | 5.5 | null | null | UDFN-6 | https://www.onsemi.com/products/standard-logic/logic-gates
NLU2G14 | Dual Inverter with Schmitt Trigger Input | $0.21 | Pb H | Active | Inverter | 2 | 1.65 | 5.5 | null | null | UDFN-6 | https://www.onsemi.com/products/standard-logic/logic-gates
NLU2GU04 | Unbuffered Dual Inverter | $0.21 | Pb H | Active | Inverter | 2 | 1.65 | 5.5 | null | null | UDFN-6 | https://www.onsemi.com/products/standard-logic/logic-gates
NLV17SZ32 | Single 2-Input OR Gate | $0.252 | Pb A H P | Active | OR | 1 | 1.65 | 5.5 | null | null | SC-88A / SC-70-5 | https://www.onsemi.com/products/standard-logic/logic-gates
NLVHC1G32 | Single 2 Input OR Gate | $0.12 | Pb A H P | Active | OR | 1 | 2 | 6 | 20 | null | SC-88A / SC-70-5 | https://www.onsemi.com/products/standard-logic/logic-gates
NLX1G332 | 3-Input OR Gate | $0.0853 | Pb H | Active | OR | 1 | 1.65 | 5.5 | 8 | null | UDFN-6 | https://www.onsemi.com/products/standard-logic/logic-gates
NLX1G97 | Flexible Choice Logic (9 Configurable Functions) | $0.0853 | Pb H | Active | SmartGate | 1 | 1.65 | 5.5 | 6.3 | 24 | UDFN-6 | https://www.onsemi.com/products/standard-logic/logic-gates
NLX1G99 | Selectable Function Logic | $0.0853 | Pb H | Active | SmartGate | 1 | 1.65 | 5.5 | 6.7 | 32 null | UDFN-8 | https://www.onsemi.com/products/standard-logic/logic-gates
NLX2G04 | Dual Inverter | $0.0853 | Pb H | Active | Inverter | 2 | 1.65 | 5.5 | 1.8 | null | UDFN-6 ULLGA-6 | https://www.onsemi.com/products/standard-logic/logic-gates
NLX2G86 | Dual 2-Input Exclusive OR Gate | $0.1581 | Pb H | Active | XOR | 2 | 1.65 | 5.5 | 4.8 | 24 | UQFN-8 | https://www.onsemi.com/products/standard-logic/logic-gates
NLX3G14 | Triple Inverter with Schmitt Trigger Input | $0.1213 | Pb H | Active | Inverter | 3 | 1.65 | 5.5 | 3.3 | null | UDFN-8 | https://www.onsemi.com/products/standard-logic/logic-gates
VHCT
Product | Description | Pricing ($/Unit) | Compliance | Status | Package Type | verify_url
74VHCT00A | Quad 2-Input NAND Gate | $0.14 | Pb H | Active | SOIC-14 TSSOP-14 WB | https://www.onsemi.com/products/standard-logic/vhct
VHCT | Quad 2-Input AND Gate | $0.1147 | Pb H | Active | SOIC-14 TSSOP-14 WB | https://www.onsemi.com/products/standard-logic/vhct
Product | Description | Pricing ($/Unit) | Compliance | Status | Package Type | verify_url
74VHCT240A | Octal Buffer/Line Driver with 3-STATE Outputs | $0.2448 | Pb | Active | TSSOP-20 | https://www.onsemi.com/products/standard-logic/vhct
74VHCT245A | Octal Buffer/Line Driver with 3-STATE Outputs | $0.2327 | Pb H | Active | SOIC-20W TSSOP-20 | https://www.onsemi.com/products/standard-logic/vhct
74VHCT541A | Octal Buffer/Line Driver with 3-STATE Outputs | $0.3832 | Pb H | Active | SOIC-20W TSSOP-20 | https://www.onsemi.com/products/standard-logic/vhct
MC74VHC1GT00 | Single 2-Input NAND Gate TTL level | $0.016 | Pb A H P | Active | SC-74A SC-88A / SC-70-5 SOT-953 TSOP-5 / SOT-23-5 | https://www.onsemi.com/products/standard-logic/vhct
MC74VHC1GT126 | Single Non-Inverting Buffer, TTL Level | $0.016 | Pb A H P | Active | SC-74A SC-88A / SC-70-5 SOT-953 TSOP-5 / SOT-23-5 | https://www.onsemi.com/products/standard-logic/vhct
MC74VHC1GT86 | Single 2-Input Exclusive OR Gate, TTL Level | $0.016 | Pb A H P | Active | SC-74A SC-88A / SC-70-5 TSOP-5 / SOT-23-5 | https://www.onsemi.com/products/standard-logic/vhct
MC74VHCT00A | Quad 2-Input NAND Gate | $0.1467 | Pb A H P | Active | SOIC-14 TSSOP-14 | https://www.onsemi.com/products/standard-logic/vhct
MC74VHCT02A | Quad 2-Input NOR Gate | $0.1467 | Pb H | Active | SOIC-14 TSSOP-14 | https://www.onsemi.com/products/standard-logic/vhct
MC74VHCT04A | Hex Inverter with LSTTL-Compatible Inputs | $0.1467 | Pb H | Active | SOIC-14 TSSOP-14 | https://www.onsemi.com/products/standard-logic/vhct
MC74VHCT08A | Quad 2-Input AND Gate | $0.12 | Pb A H P | Active | SOIC-14 TSSOP-14 | https://www.onsemi.com/products/standard-logic/vhct
MC74VHCT125A | Quad Bus Buffer, 3-State, TTL Level | $0.1467 | Pb A H P | Active | SOIC-14 TSSOP-14 | https://www.onsemi.com/products/standard-logic/vhct
MC74VHCT126A | Quad Bus Buffer, 3-State, TTL Level | $0.1733 | Pb H P | Active | SOIC-14 TSSOP-14 | https://www.onsemi.com/products/standard-logic/vhct
MC74VHCT132A | Quad 2-Input NAND Gate with Schmitt Trigger Input | $0.1733 | Pb H | Active | SOIC-16 TSSOP-14 | https://www.onsemi.com/products/standard-logic/vhct
MC74VHCT138A | 3-to-8 Line Decoder | $0.1867 | Pb H | Active | SOIC-16 TSSOP-16 | https://www.onsemi.com/products/standard-logic/vhct
VHCT | Dual 2-to-4 Decoder/Demultiplexer | $0.1867 | Pb H | Active | SOIC-16 TSSOP-16 | https://www.onsemi.com/products/standard-logic/vhct
Product | Description | Pricing ($/Unit) | Compliance | Status | Package Type | verify_url
VHCT | Quad 2-Channel Multiplexer | $0.208 | Pb H | Active | TSSOP-16 | https://www.onsemi.com/products/standard-logic/vhct
Product | Description | Pricing ($/Unit) | Compliance | Status | Package Type | verify_url
MC74VHCT244A | Octal Bus Buffer/Line Driver | $0.2 | Pb A H P | Active | SOIC-20W TSSOP-20 | https://www.onsemi.com/products/standard-logic/vhct
MC74VHCT245A | Octal Bus Transceiver | $0.2667 | Pb H | Active | SOIC-20W TSSOP-20 | https://www.onsemi.com/products/standard-logic/vhct
MC74VHCT257A | Quad 2-Channel Multiplexer (Mux) with 3-State Outputs | $0.1867 | Pb H | Active | SOIC-16 TSSOP-16 | https://www.onsemi.com/products/standard-logic/vhct
MC74VHCT259A | 8-Bit Addressable Latch/1-of-8 Decoder CMOS Logic Level Shifter | $0.1867 | Pb H | Active | SOIC-16 TSSOP-16 | https://www.onsemi.com/products/standard-logic/vhct
MC74VHCT32A | Quad 2-Input OR Gate / CMOS Logic Level Shifter with LSTTL-Compatible Inputs | $0.1467 | Pb A H P | Active | SOIC-14 TSSOP-14 | https://www.onsemi.com/products/standard-logic/vhct
MC74VHCT373A | Octal Transparent Latch 3-State | $0.2667 | Pb H | Active | SOIC-20W TSSOP-20 | https://www.onsemi.com/products/standard-logic/vhct
MC74VHCT374A | Octal D Flip-Flop with 3-State Outputs | $0.2667 | Pb H | Active | SOIC-20W TSSOP-20 | https://www.onsemi.com/products/standard-logic/vhct
MC74VHCT541A | Non-inverting Octal Bus Buffer/Line Driver/Line Receiver, TTL Level, 3-State | $0.1933 | Pb A H P | Active | SOIC-20W TSSOP-20 | https://www.onsemi.com/products/standard-logic/vhct
MC74VHCT573A | Octal D Latch with 3-State Output | $0.2621 | Pb H | Active | SOIC-20W TSSOP-20 | https://www.onsemi.com/products/standard-logic/vhct
MC74VHCT574A | Octal D Flip-Flop with 3-State Outputs | $0.2621 | Pb H | Active | SOIC-20W TSSOP-20 | https://www.onsemi.com/products/standard-logic/vhct
MC74VHCT74A | Dual D Flip-Flop with Set and Reset | $0.16 | Pb H | Active | SOIC-14 TSSOP-14 | https://www.onsemi.com/products/standard-logic/vhct
MC74VHCT86A | Quad 2-Input XOR Gate / CMOS Logic Level Shifter with LSTTL-Compatible Inputs | $0.16 | Pb H | Active | SOIC-14 TSSOP-14 | https://www.onsemi.com/products/standard-logic/vhct
NLU1GT125 | Single Non-Inverting Buffer, 3-State | $0.088 | Pb A H P | Active | UDFN-6 | https://www.onsemi.com/products/standard-logic/vhct
NLU1GT126 | Single Non-Inverting Buffer, TTL-Level | $0.0733 | Pb H | Active | UDFN-6 | https://www.onsemi.com/products/standard-logic/vhct
NLU1GT50 | Single Non-Inverting Buffer with TTL-Compatible Inputs | $0.1835 | Pb H | Active | UDFN-6 | https://www.onsemi.com/products/standard-logic/vhct
NLU1GT86 | Single 2-Input Exclusive OR Gate, TTL-Level | $0.1835 | Pb H | Active | UDFN-6 | https://www.onsemi.com/products/standard-logic/vhct
Buffers
Product | Description | Pricing ($/Unit) | Compliance | Status | Channels | Output | VCC Min (V) | VCC Max (V) | tpd Max (ns) | IO Max (mA) | Package Type | verify_url
NL27WZ16 | Dual Buffer | $0.06 | Pb A H P | Active | 2 | CMOS | 1.65 | 5.5 | 2 | 24 | SC-88-6 / SC-70-6 / SOT-363-6 TSOP-6 UDFN-6 | https://www.onsemi.com/products/standard-logic/buffers
Buffers | Dual Non-Inverting Buffer withSchmitt Trigger Input | $0.04 | Pb A H P | Active | 2 | CMOS | 1.65 | 5.5 | 2 | 24 | SC-74 SC-88-6 / SC-70-6 / SOT-363-6 UDFN-6 | https://www.onsemi.com/products/standard-logic/buffers
Product | Description | Pricing ($/Unit) | Compliance | Status | Channels | Output | VCC Min (V) | VCC Max (V) | tpd Max (ns) | IO Max (mA) | Package Type | verify_url
74AC04 | Hex Inverter | $0.1232 | Pb H | Active | 6 | CMOS | 2 | 6 | 4 | 24 | SOIC-14 TSSOP-14 WB | https://www.onsemi.com/products/standard-logic/buffers
74AC14 | Hex Inverter with Schmitt Trigger Input | $0.1331 | Pb H | Active | 6 | CMOS | 2 | 6 | 7 | 24 | SOIC-14 TSSOP-14 WB | https://www.onsemi.com/products/standard-logic/buffers
74AC240 | Octal Buffer/Line Driver with 3-STATE Outputs | $0.35 | Pb H | Active | 8 | 3-State | 2 | 6 | 4.5 | 24 | SOIC-20W | https://www.onsemi.com/products/standard-logic/buffers
74AC244 | Octal Buffer/Line Driver with 3-STATE Outputs | $0.2476 | Pb H | Active | 8 | 3-State | 2 | 6 | 5 | 24 | SOIC-20W TSSOP-20 | https://www.onsemi.com/products/standard-logic/buffers
74AC540 | Octal Buffer/Line Driver with 3-STATE Outputs | $0.3191 | Pb H | Active | 8 | 3-State | 2 | 6 | 4 | 24 | SOIC-20W | https://www.onsemi.com/products/standard-logic/buffers
74AC541 | Octal Buffer/Line Driver with 3-STATE Outputs | $0.2204 | Pb H | Active | 8 | 3-State | 2 | 6 | 4 | 24 | SOIC-20W TSSOP-20 | https://www.onsemi.com/products/standard-logic/buffers
74ACT04 | Hex Inverter | $0.1431 | Pb H | Active | 6 | CMOS | 4.5 | 5.5 | 6 | 24 | SOIC-14 TSSOP-14 WB | https://www.onsemi.com/products/standard-logic/buffers
74ACT14 | Hex Inverter with Schmitt Trigger Input | $0.146 | Pb H | Active | 6 | CMOS | 4.5 | 5.5 | 8 | 24 | SOIC-14 TSSOP-14 WB | https://www.onsemi.com/products/standard-logic/buffers
74ACT240 | Octal Buffer/Line Driver with 3-STATE Outputs | $0.2891 | Pb H | Active | 8 | 3-State | 4.5 | 5.5 | 6 | 24 | SOIC-20W TSSOP-20 | https://www.onsemi.com/products/standard-logic/buffers
74ACT244 | Octal Buffer/Line Driver with 3-STATE Outputs | $0.2224 | Pb H | Active | 8 | 3-State | 4.5 | 5.5 | 7 | 24 | SOIC-20W TSSOP-20 | https://www.onsemi.com/products/standard-logic/buffers
74ACT541 | Octal Buffer/Line Driver with 3-STATE Outputs | $0.258 | Pb H | Active | 8 | 3-State | 4.5 | 5.5 | 5.5 | 24 | SOIC-20W TSSOP-20 | https://www.onsemi.com/products/standard-logic/buffers
74ALVC162244 | Low Voltage 16-Bit Buffer/Line Driver with 3.6V Tolerant Inputs and Outputs and 26 Ohm Series Resistor in Outputs | $0.8756 | Pb H | Active | 16 | 3-State | 1.65 | 3.6 | 3 | 24 | TSSOP-48 | https://www.onsemi.com/products/standard-logic/buffers
74ALVC16244 | Low Voltage 1.8/2.5/3.3V 16-Bit Buffer | $0.935 | Pb H | Active | 16 | 3-State | 1.65 | 3.6 | 3 | 24 | TSSOP-48 | https://www.onsemi.com/products/standard-logic/buffers
74LCX04 | Low Voltage Hex Inverter with 5 V Tolerant Inputs | $0.114 | Pb H | Active | 6 | CMOS | 2 | 3.6 | 5.2 | 24 | QFN-14 SOIC-14 TSSOP-14 WB | https://www.onsemi.com/products/standard-logic/buffers
Buffers | Low Voltage Hex Inverter/Buffer with Open Drain Outputs | $0.1599 | Pb H | Active | 6 | CMOS | 2 | 3.6 | 3.7 | 24 | SOIC-14 TSSOP-14 WB | https://www.onsemi.com/products/standard-logic/buffers
Product | Description | Pricing ($/Unit) | Compliance | Status | Channels | Output | VCC Min (V) | VCC Max (V) | tpd Max (ns) | IO Max (mA) | Package Type | verify_url
Buffers | Low Voltage Quad 2-Input AND Gate with 5V Tolerant Inputs | $0.1431 | Pb H | Active | 4 | CMOS | 2 | 3.6 | 5.5 | 24 | QFN-14 SOIC-14 TSSOP-14 WB | https://www.onsemi.com/products/standard-logic/buffers
Product | Description | Pricing ($/Unit) | Compliance | Status | Channels | Output | VCC Min (V) | VCC Max (V) | tpd Max (ns) | IO Max (mA) | Package Type | verify_url
74LCX125 | Low Voltage Quad Buffer with 5V Tolerant Inputs and Outputs | $0.1052 | Pb H | Active | 4 | 3-State | 2 | 3.6 | 6 | 24 | QFN-14 SOIC-14 TSSOP-14 WB | https://www.onsemi.com/products/standard-logic/buffers
74LCX126 | Low Voltage Quad Buffer with 5V tolerant Inputs and Outputs | $0.1524 | Pb H | Active | 4 | 3-State | 2 | 3.6 | 5.5 | 24 | QFN-14 SOIC-14 TSSOP-14 WB | https://www.onsemi.com/products/standard-logic/buffers
74LCX14 | Low Voltage Hex Inverter with 5V Tolerant Schmitt Trigger Inputs | $0.1493 | Pb H | Active | 6 | CMOS | 2 | 3.6 | 6.5 | 24 | QFN-14 SOIC-14 TSSOP-14 WB | https://www.onsemi.com/products/standard-logic/buffers
74LCX162244 | Low Voltage 16-Bit Buffer/Line Driver with 26Ω Series Resistors in Outputs | $0.5368 | Pb H | Active | 16 | 3-State | 2 | 3.6 | 5.3 | 12 | TSSOP-48 | https://www.onsemi.com/products/standard-logic/buffers
74LCX16240 | Low Voltage 16-Bit Inverting Buffer/Line Driver with 5V Tolerant Inputs/Outputs | $0.5664 | Pb H | Active | 16 | 3-State | 2 | 3.6 | 4.5 | 24 | TSSOP-48 | https://www.onsemi.com/products/standard-logic/buffers
74LCX16244 | Low Voltage 16-Bit Buffer/Line Driver with 5V Tolerant Inputs and Outputs | $0.5 | Pb H | Active | 16 | 3-State | 2 | 3.6 | 4.5 | 24 | TSSOP-48 | https://www.onsemi.com/products/standard-logic/buffers
74LCX2244 | Low Voltage Buffer/Line Driver with 5V Tolerant Inputs and Outputs with 26 Ohm Series Resistors in the Outputs | $0.2324 | Pb | Active | 8 | 3-State | 2 | 3.6 | 7.5 | 12 | TSSOP-20 | https://www.onsemi.com/products/standard-logic/buffers
74LCX240 | Low Voltage Octal Buffer/Line Driver with 5V Tolerant Inputs and Outputs | $0.2315 | Pb H | Active | 8 | 3-State | 2 | 3.6 | 6.5 | 24 | SOIC-20W TSSOP-20 | https://www.onsemi.com/products/standard-logic/buffers
74LCX244 | Low Voltage Buffer/Line Driver with 5V Tolerant Inputs and Outputs | $0.1667 | Pb H | Active | 8 | 3-State | 2 | 3.6 | 6.5 | 24 | SOIC-20W TSSOP-20 WQFN-20 | https://www.onsemi.com/products/standard-logic/buffers
74LCX32 | Low Voltage Quad 2-Input OR Gate with 5V Tolerant Inputs | $0.14 | Pb H | Active | 4 | 3-State | 2 | 3.6 | 5.5 | 24 | QFN-14 SOIC-14 TSSOP-14 WB | https://www.onsemi.com/products/standard-logic/buffers
74LCX540 | Low Voltage Octal Buffer/Line Driver with 5V Tolerant Inputs and Outputs | $0.3832 | Pb | Active | 8 | 3-State | 2 | 3.6 | 6.5 | 24 | TSSOP-20 | https://www.onsemi.com/products/standard-logic/buffers
74LCX541 | Low Voltage Octal Buffer/Line Driver with 5V Tolerant Inputs and Outputs | $0.25 | Pb H | Active | 8 | 3-State | 2 | 3.6 | 6.5 | 24 | SOIC-20W TSSOP-20 | https://www.onsemi.com/products/standard-logic/buffers
74LCX760 | Low Voltage Buffer/Line Driver with 5V Tolerant Inputs and Open Drain Outputs | $0.2431 | Pb H | Active | 8 | 3-State | 2 | 3.6 | 8 | 24 | SOIC-20W TSSOP-20 | https://www.onsemi.com/products/standard-logic/buffers
74LCXH162244 | Low Voltage 16-Bit Buffer/Line Driver with Bushold and 26 Ohm Series Resistors in Outputs | $0.5368 | Pb H | Active | 16 | 3-State | 2 | 3.6 | 5.3 | 12 | TSSOP-48 | https://www.onsemi.com/products/standard-logic/buffers
74LCXH16244 | Low Voltage 16-Bit Buffer/Line Driver with Bushold | $0.5531 | Pb H | Active | 16 | 3-State | 2 | 3.6 | 4.5 | 24 | TSSOP-48 | https://www.onsemi.com/products/standard-logic/buffers
74LCXZ16244 | Low Voltage 16-Bit Buffer/Line Driver with 5V Tolerant Inputs and Outputs | $0.6004 | Pb H | Active | 16 | 3-State | 2.7 | 3.6 | 4.5 | 24 | TSSOP-48 | https://www.onsemi.com/products/standard-logic/buffers
74LVT162244 | Low Voltage 16-Bit Buffer/Line Driver with 3-STATE Outputs and 25 Ohm Series Resistors in the Outputs | $0.6324 | Pb H | Active | 16 | 3-State | 2.7 | 3.6 | 4 | 12 | TSSOP-48 | https://www.onsemi.com/products/standard-logic/buffers
74LVT2244 | Low Voltage Octal Buffer/Line Driver with 3-STATE Outputs | $0.3188 | Pb | Active | 8 | 3-State | 2.7 | 3.6 | 4.4 | 12 | TSSOP-20 | https://www.onsemi.com/products/standard-logic/buffers
74LVT244 | Low Voltage Octal Buffer/Line Driver with 3-STATE Outputs | $0.3359 | Pb H | Active | 8 | 3-State | 2.7 | 3.6 | 3.9 | 64 | SOIC-20W TSSOP-20 | https://www.onsemi.com/products/standard-logic/buffers
74LVTH125 | Low Voltage Quad Buffer with 3-STATE Outputs | $0.1585 | Pb H | Active | 4 | 3-State | 2.7 | 3.6 | 3.9 | 64 | SOIC-14 TSSOP-14 WB | https://www.onsemi.com/products/standard-logic/buffers
74LVTH162244 | Low Voltage 16-Bit Buffer/Line Driver with 3-STATE Outputs and 25 Ohm Series Resistors in the Outputs | $0.689 | Pb H | Active | 16 | 3-State | 2.7 | 3.6 | 4 | 64 | TSSOP-48 | https://www.onsemi.com/products/standard-logic/buffers
74LVTH2244 | Low Voltage Octal Buffer/Line Driver with 3-STATE Outputs | $0.354 | Pb | Active | 8 | 3-State | 2.7 | 3.6 | 4.4 | 64 | TSSOP-20 | https://www.onsemi.com/products/standard-logic/buffers
74LVTH240 | Low Voltage Octal Buffer/Line Driver with 3-STATE Outputs | $0.3248 | Pb | Active | 8 | 3-State | 2.7 | 3.6 | 4 | 128 | TSSOP-20 | https://www.onsemi.com/products/standard-logic/buffers
74LVTH244 | Low Voltage Octal Buffer/Line Driver with 3-STATE Outputs | $0.3092 | Pb | Active | 8 | 3-State | 2.7 | 3.6 | 3.9 | 64 | TSSOP-20 | https://www.onsemi.com/products/standard-logic/buffers
74LVX04 | Low Voltage Hex Inverter | $0.1412 | Pb H | Active | 6 | CMOS | 2 | 3.6 | 6.6 | 4 | SOIC-14 TSSOP-14 WB | https://www.onsemi.com/products/standard-logic/buffers
74LVX125 | Low Voltage Quad Buffer with 3-STATE Outputs | $0.1252 | Pb H | Active | 4 | 3-State | 2 | 3.6 | 6.9 | 4 | SOIC-14 TSSOP-14 WB | https://www.onsemi.com/products/standard-logic/buffers
74LVX14 | Low Voltage Hex Inverter with Schmitt Trigger Input | $0.0985 | Pb H | Active | 6 | CMOS | 2 | 3.6 | 9.3 | 4 | SOIC-14 TSSOP-14 WB | https://www.onsemi.com/products/standard-logic/buffers
74LVX244 | Low Voltage Octal Buffer/Line Driver with 3-STATE Outputs | $0.1841 | Pb H | Active | 8 | 3-State | 2 | 3.6 | 7.2 | 4 | SOIC-20W TSSOP-20 | https://www.onsemi.com/products/standard-logic/buffers
74LVX541 | Low Voltage Octal Buffer/Line Driver with 3-STATE Outputs | $0.2288 | Pb | Active | 8 | 3-State | 2 | 3.6 | 7.2 | 4 | TSSOP-20 | https://www.onsemi.com/products/standard-logic/buffers
74VCX162244 | Low Voltage 16-Bit Buffer/Line Driver with 3.6V Tolerant Inputs and Outputs and 26 Ohm Series Resistor in Outputs | $0.9786 | Pb H | Active | 16 | 3-State | 1.2 | 3.6 | 3.3 | 12 | TSSOP-48 | https://www.onsemi.com/products/standard-logic/buffers
74VCX16244 | Low-Voltage 1.8/2.5/3.3 V 16-Bit Buffer With 3.6 V-Tolerant Inputs and Outputs (3-State, Non-Inverting) | $0.66 | Pb H | Active | 16 | 3-State | 1.65 | 3.6 | 3 | 24 | TSSOP-48 | https://www.onsemi.com/products/standard-logic/buffers
74VHC04 | Hex Inverter | $0.1204 | Pb H | Active | 6 | CMOS | 2 | 5.5 | 3.8 | 8 | SOIC-14 TSSOP-14 WB | https://www.onsemi.com/products/standard-logic/buffers
74VHC125 | Quad Buffer with 3-STATE Outputs | $0.12 | Pb H | Active | 4 | 3-State | 2 | 5.5 | 3.8 | 8 | SOIC-14 TSSOP-14 WB | https://www.onsemi.com/products/standard-logic/buffers
74VHC14 | Hex Schmitt Inverter | $0.1247 | Pb H | Active | 6 | CMOS | 2 | 5.5 | 5.5 | 8 | SOIC-14 TSSOP-14 WB | https://www.onsemi.com/products/standard-logic/buffers
74VHC240 | Octal Buffer/Line Driver with 3-STATE Outputs | $0.3631 | Pb | Active | 8 | 3-State | 2 | 5.5 | 3.6 | 8 | TSSOP-20 | https://www.onsemi.com/products/standard-logic/buffers
74VHC244 | Octal Buffer/Line Driver with 3-STATE Outputs | $0.1979 | Pb H | Active | 8 | 3-State | 2 | 5.5 | 3.9 | 8 | SOIC-20W TSSOP-20 | https://www.onsemi.com/products/standard-logic/buffers
74VHC541 | Octal Buffer/Line Driver with 3-STATE Outputs | $0.2163 | Pb H | Active | 8 | 3-State | 2 | 5.5 | 3.5 | 8 | SOIC-20W TSSOP-20 | https://www.onsemi.com/products/standard-logic/buffers
74VHCT04A | Hex Inverter | $0.1552 | Pb H | Active | 6 | CMOS | 4.5 | 5.5 | 5.5 | 8 | SOIC-14 TSSOP-14 WB | https://www.onsemi.com/products/standard-logic/buffers
74VHCT14A | Hex Schmitt Inverter | $0.154 | Pb H | Active | 6 | CMOS | 4.5 | 5.5 | 6.5 | 8 | SOIC-14 TSSOP-14 WB | https://www.onsemi.com/products/standard-logic/buffers
74VHCT240A | Octal Buffer/Line Driver with 3-STATE Outputs | $0.2448 | Pb | Active | 8 | 3-State | 4.5 | 5.5 | 5.6 | 8 | TSSOP-20 | https://www.onsemi.com/products/standard-logic/buffers
74VHCT244A | Octal Buffer/Line Driver with 3-STATE Outputs | $0.2224 | Pb H | Active | 8 | 3-State | 4.5 | 5.5 | 5.9 | 8 | SOIC-20W TSSOP-20 | https://www.onsemi.com/products/standard-logic/buffers
74VHCT245A | Octal Buffer/Line Driver with 3-STATE Outputs | $0.2327 | Pb H | Active | 8 | 3-State | 4.5 | 5.5 | 5.4 | 8 | SOIC-20W TSSOP-20 | https://www.onsemi.com/products/standard-logic/buffers
74VHCT541A | Octal Buffer/Line Driver with 3-STATE Outputs | $0.3832 | Pb H | Active | 8 | 3-State | 4.5 | 5.5 | 5.5 | 8 | SOIC-20W TSSOP-20 | https://www.onsemi.com/products/standard-logic/buffers
74VHCU04 | Hex Inverter | $0.1428 | Pb H | Active | 6 | CMOS | 4.5 | 5.5 | 5 | 8 | SOIC-14 TSSOP-14 WB | https://www.onsemi.com/products/standard-logic/buffers
MC14049B | Hex Inverter | $0.1277 | Pb A H P | Active | 6 | CMOS | 3 | 18 | 80 | 16 | SOIC-16 | https://www.onsemi.com/products/standard-logic/buffers
MC14049UB | Hex Inverter | $0.1324 | Pb A H P | Active | 6 | CMOS | 3 | 18 | 65 | 16 | SOIC-16 TSSOP-16 | https://www.onsemi.com/products/standard-logic/buffers
MC14050B | Hex Buffer | $0.1277 | Pb A H P | Active | 6 | CMOS | 3 | 18 | 80 | 16 | SOIC-16 TSSOP-16 | https://www.onsemi.com/products/standard-logic/buffers
MC14503B | Hex Non-inverting Buffer, 3-State | $0.1809 | Pb A H P | Active | 6 | 3-State | 3 | 18 | 80 | 6.2 | SOIC-16 | https://www.onsemi.com/products/standard-logic/buffers
MC14572UB | Hex Gate; 4 Inverters; 1 NOR; 1 NAND | $0.1873 | Pb A H P | Active | 6 | CMOS | 3 | 18 | 100 | 2.25 | SOIC-16 | https://www.onsemi.com/products/standard-logic/buffers
MC74AC05 | Hex Inverter Open-Drain | $0.2088 | Pb H | Active | 6 | Open Drain | 2 | 6 | 6 | 24 | SOIC-14 | https://www.onsemi.com/products/standard-logic/buffers
MC74AC125 | Quad Buffer with 3-State Outputs | $0.1733 | Pb H | Active | 4 | 3-State | 2 | 6 | 7 | 24 | SOIC-14 TSSOP-14 | https://www.onsemi.com/products/standard-logic/buffers
MC74AC14 | Hex Inverter with Schmitt Trigger Input | $0.16 | Pb A H P | Active | 6 | CMOS | 2 | 6 | 10 | 24 | SOIC-14 TSSOP-14 | https://www.onsemi.com/products/standard-logic/buffers
MC74AC240 | Octal Buffer/Line Driver, 3-State | $0.2267 | Pb H | Active | 8 | 3-State | 2 | 6 | 6.5 | 24 | SOIC-20W TSSOP-20 | https://www.onsemi.com/products/standard-logic/buffers
MC74AC244 | Octal Buffer/Line Driver, 3-State | $0.2267 | Pb H | Active | 8 | 3-State | 2 | 6 | 7 | 24 | SOIC-20W TSSOP-20 | https://www.onsemi.com/products/standard-logic/buffers
MC74AC540 | Octal Buffer/Line Driver with 3-State Outputs | $0.2667 | Pb H | Active | 8 | 3-State | 2 | 6 | 6 | 24 | SOIC-20W | https://www.onsemi.com/products/standard-logic/buffers
MC74AC541 | Octal Buffer/Line Driver with 3-State Outputs | $0.2667 | Pb H | Active | 8 | 3-State | 2 | 6 | 6 | 24 | SOIC-20W TSSOP-20 | https://www.onsemi.com/products/standard-logic/buffers
MC74ACT05 | Hex Inverter with Open-Drain Outputs | $0.1467 | Pb H | Active | 6 | Open Drain | 4.5 | 5.5 | 8.5 | 24 | SOIC-14 TSSOP-14 | https://www.onsemi.com/products/standard-logic/buffers
MC74ACT125 | Quad Buffer with 3-State Outputs | $0.1333 | Pb A H P | Active | 4 | 3-State | 4.5 | 5.5 | 9 | 24 | SOIC-14 TSSOP-14 | https://www.onsemi.com/products/standard-logic/buffers
MC74ACT14 | Hex Inverter with Schmitt Trigger Input | $0.1467 | Pb H | Active | 6 | CMOS | 2 | 5.5 | 11.5 | 24 | SOIC-14 TSSOP-14 | https://www.onsemi.com/products/standard-logic/buffers
MC74ACT240 | Octal Buffer/Line Driver, 3-State | $0.2267 | Pb H | Active | 8 | 3-State | 4.5 | 5.5 | 8.5 | 24 | SOIC-20W TSSOP-20 | https://www.onsemi.com/products/standard-logic/buffers
MC74ACT241 | Octal Buffer/Line Driver, 3-State | $0.2267 | Pb H | Active | 8 | 3-State | 4.5 | 5.5 | 9 | 24 | SOIC-20W TSSOP-20 | https://www.onsemi.com/products/standard-logic/buffers
MC74ACT244 | Octal Buffer/Line Driver, 3-State | $0.1867 | Pb A H P | Active | 8 | 3-State | 4.5 | 5.5 | 9 | 24 | SOIC-20W TSSOP-20 | https://www.onsemi.com/products/standard-logic/buffers
MC74ACT540 | Octal Buffer/Line Driver with 3-State Outputs | $0.24 | Pb H | Active | 8 | 3-State | 4.5 | 5.5 | 8 | 24 | SOIC-20W TSSOP-20 | https://www.onsemi.com/products/standard-logic/buffers
MC74ACT541 | Octal Buffer/Line Driver with 3-State Outputs | $0.24 | Pb H | Active | 8 | 3-State | 4.5 | 5.5 | 7.5 | 24 | SOIC-20W TSSOP-20 | https://www.onsemi.com/products/standard-logic/buffers
MC74HC04A | Hex Inverter | $0.12 | Pb A H P | Active | 6 | CMOS | 2 | 6 | 19 | 5.2 | SOIC-14 TSSOP-14 | https://www.onsemi.com/products/standard-logic/buffers
MC74HC05A | Hex Inverter with Open Drain Outputs | $0.104 | Pb A H P | Active | 6 | Open Drain | 2 | 6 | 15 | 5.2 | SOIC-14 TSSOP-14 | https://www.onsemi.com/products/standard-logic/buffers
MC74HC125A | Quad Non-inverting Buffer, 3-State | $0.12 | Pb A H P | Active | 4 | 3-State | 2 | 6 | 24 | 6 | SOIC-14 TSSOP-14 | https://www.onsemi.com/products/standard-logic/buffers
MC74HC126A | Quad Non-inverting Buffer, 3-State | $0.12 | Pb A H P | Active | 4 | 3-State | 2 | 6 | 24 | 6 | SOIC-14 TSSOP-14 | https://www.onsemi.com/products/standard-logic/buffers
MC74HC14A | Hex Inverter with Schmitt Trigger Input | $0.116 | Pb A H P | Active | 6 | CMOS | 2 | 6 | 19 | 5.2 | SOIC-14 TSSOP-14 | https://www.onsemi.com/products/standard-logic/buffers
MC74HC1G14 | Single Inverter, Schmitt Trigger Input | $0.0213 | Pb A H P | Active | 1 | CMOS | 2 | 6 | 20 | 2 | SC-74A SC-88A / SC-70-5 TSOP-5 / SOT-23-5 | https://www.onsemi.com/products/standard-logic/buffers
MC74HC240A | Octal Inverting Buffer/Line Driver/Line Receiver, 3-State | $0.28 | Pb A H P | Active | 8 | 3-State | 2 | 6 | 22 | 6 | SOIC-20W TSSOP-20 | https://www.onsemi.com/products/standard-logic/buffers
MC74HC244A | Octal 3-State Non-Inverting Buffer/Line Driver/Line Receiver | $0.1867 | Pb A H P | Active | 8 | 3-State | 2 | 6 | 22 | 6 | SOIC-20W TSSOP-20 | https://www.onsemi.com/products/standard-logic/buffers
MC74HC365A | Hex 3-State Non-inverting Buffer with Common Enables | $0.116 | Pb H | Active | 6 | 3-State | 2 | 6 | 20 | 7.8 | SOIC-16 TSSOP-16 | https://www.onsemi.com/products/standard-logic/buffers
MC74HC367A | Hex 3-State NonInverting Buffer with Separate 2-Bit and 4-Bit Sections | $0.18 | Pb H | Active | 6 | 3-State | 2 | 6 | 24 | 24 | SOIC-16 TSSOP-16 | https://www.onsemi.com/products/standard-logic/buffers
MC74HC368A | Hex buffer/line driver, 3-state, inverting | $0.116 | Pb H | Active | 6 | 3-State | 2 | 6 | 19 | 7.8 | SOIC-16 TSSOP-16 | https://www.onsemi.com/products/standard-logic/buffers
MC74HC540A | Octal 3-State Inverting Buffer/Line Driver/Line Receiver | $0.3467 | Pb A H P | Active | 8 | 3-State | 2 | 6 | 25 | 6 | SOIC-20W TSSOP-20 | https://www.onsemi.com/products/standard-logic/buffers
MC74HC541A | Octal 3-State Non-inverting Buffer/Line Driver/Line Receiver | $0.1933 | Pb A H P | Active | 8 | 3-State | 2 | 6 | 25 | 6 | SOIC-20W TSSOP-20 | https://www.onsemi.com/products/standard-logic/buffers
MC74HCT125A | Quad Non-inverting Buffer with LSTTL Compatible Inputs, 3-State | $0.1 | Pb A H P | Active | 4 | 3-State | 4.5 | 5.5 | 18 | 6 | SOIC-14 TSSOP-14 | https://www.onsemi.com/products/standard-logic/buffers
MC74HCT14A | Hex Inverter with Schmitt Trigger Input | $0.1067 | Pb A H P | Active | 6 | CMOS | 4.5 | 5.5 | 32 | 4 | SOIC-14 TSSOP-14 | https://www.onsemi.com/products/standard-logic/buffers
MC74HCT241A | Octal 3-State Noninverting Buffer/Line Driver/Line Receiver with LSTTL-Compatible Inputs | $0.28 | Pb H | Active | 8 | 3-State | 4.5 | 5.5 | 23 | 6 | SOIC-20W TSSOP-20 | https://www.onsemi.com/products/standard-logic/buffers
MC74HCT244A | Octal 3-State Non-Inverting Buffer/Line Driver/Line Receiver, TTL Level | $0.1867 | Pb A H P | Active | 8 | 3-State | 4.5 | 5.5 | 26 | 6 | SOIC-20W TSSOP-20 | https://www.onsemi.com/products/standard-logic/buffers
MC74HCT365A | Hex buffer/line driver, 3-state, TTL | $0.116 | Pb H | Active | 6 | 3-State | 4.5 | 5.5 | 12 | 6 | SOIC-16 TSSOP-16 | https://www.onsemi.com/products/standard-logic/buffers
MC74HCT366A | Hex buffer/line driver, 3-state, inverting, TTL | $0.18 | Pb A H P | Active | 6 | 3-State | 4.5 | 5.5 | 24 | 6 | SOIC-16 TSSOP-16 | https://www.onsemi.com/products/standard-logic/buffers
MC74HCT541A | Octal 3-State Non-inverting Buffer/Line Driver/Line Receiver, TTL Level | $0.2267 | Pb A H P | Active | 8 | 3-State | 4.5 | 5.5 | 30 | 6 | SOIC-20W TSSOP-20 | https://www.onsemi.com/products/standard-logic/buffers
MC74LCX04 | Low Voltage CMOS Hex Inverter | $0.12 | Pb A H P | Active | 6 | CMOS | 2 | 5.5 | 5.2 | 24 | SOIC-14 TSSOP-14 | https://www.onsemi.com/products/standard-logic/buffers
MC74LCX06 | Low Voltage CMOS Hex Inverter with Open Drain Outputs and 5V-Tolerant I/Os | $0.1867 | Pb H | Active | 6 | Open Drain | 2 | 3.6 | 3.7 | 24 | SOIC-14 TSSOP-14 | https://www.onsemi.com/products/standard-logic/buffers
MC74LCX07 | Low Voltage CMOS Hex Buffer with Open Drain Outputs and 5V-Tolerant Inputs | $0.1333 | Pb H | Active | 6 | Open Drain | 2 | 5.5 | 3 | 24 | SOIC-14 TSSOP-14 | https://www.onsemi.com/products/standard-logic/buffers
MC74LCX125 | Low Voltage Quad Non-Inverting Buffer, 3-State | $0.1467 | Pb A H P | Active | 4 | 3-State | 2 | 3.6 | 6 | 24 | SOIC-14 TSSOP-14 | https://www.onsemi.com/products/standard-logic/buffers
MC74LCX16240 | Low Voltage 16-Bit CMOS Buffer | $0.8 | Pb H | Active | 16 | 3-State | 2 | 3.6 | 4.5 | 24 | TSSOP-48 | https://www.onsemi.com/products/standard-logic/buffers
MC74LCX16244 | Low Voltage 16-Bit CMOS Buffer | $0.4 | Pb H | Active | 16 | 3-State | 2 | 3.6 | 4.5 | 24 | TSSOP-48 | https://www.onsemi.com/products/standard-logic/buffers
MC74LCX240 | Low Voltage Octal Inverting Buffer, 3-State | $0.2667 | Pb H | Active | 8 | 3-State | 2 | 3.6 | 6.5 | 24 | SOIC-20W TSSOP-20 | https://www.onsemi.com/products/standard-logic/buffers
MC74LCX244 | Octal Buffer, Non-Inverting, Low Voltage, 3-State | $0.16 | Pb A H P | Active | 8 | 3-State | 2 | 3.6 | 6.5 | 24 | QFN-20 SOIC-20W TSSOP-20 | https://www.onsemi.com/products/standard-logic/buffers
MC74LCX540 | Low Voltage CMOS Octal Buffer Flow Through Pinout | $0.296 | Pb H | Active | 8 | 3-State | 2 | 3.6 | 6.5 | 24 | SOIC-20W TSSOP-20 | https://www.onsemi.com/products/standard-logic/buffers
MC74LCX541 | Low Voltage CMOS Octal Buffer Flow Through Pinout | $0.2067 | Pb H | Active | 8 | 3-State | 2 | 3.6 | 6.5 | 24 | SOIC-20W TSSOP-20 | https://www.onsemi.com/products/standard-logic/buffers
MC74LVX125 | Quad Bus Buffer, 3-State | $0.1733 | Pb H | Active | 4 | 3-State | 2 | 3.6 | 9.7 | 4 | SOIC-14 TSSOP-14 | https://www.onsemi.com/products/standard-logic/buffers
MC74LVX240 | Octal Inverting Bus Buffer, 3-State | $0.2473 | Pb H | Active | 8 | 3-State | 2 | 3.6 | 9.7 | 4 | SOIC-20W TSSOP-20 | https://www.onsemi.com/products/standard-logic/buffers
MC74LVX244 | Octal Non-inverting Bus Buffer, 3-State | $0.2473 | Pb H | Active | 8 | 3-State | 2 | 3.6 | 10.6 | 4 | SOIC-20W TSSOP-20 | https://www.onsemi.com/products/standard-logic/buffers
MC74LVX50 | Hex Buffer | $0.1467 | Pb H | Active | 6 | CMOS | 2 | 3.6 | 9.7 | 4 | SOIC-14 TSSOP-14 | https://www.onsemi.com/products/standard-logic/buffers
MC74LVX541 | Octal Bus Buffer | $0.2821 | Pb H | Active | 8 | 3-State | 2 | 3.6 | 7 | 4 | SOIC-20W TSSOP-20 | https://www.onsemi.com/products/standard-logic/buffers
MC74VHC04 | Hex Inverter | $0.1467 | Pb A H | Active | 6 | CMOS | 2 | 5.5 | 12 | 8 | SOIC-14 TSSOP-14 | https://www.onsemi.com/products/standard-logic/buffers
MC74VHC125 | Quad Bus Buffer, 3-State | $0.1733 | Pb A H P | Active | 4 | 3-State | 2 | 5.5 | 7.5 | 8 | SOIC-14 TSSOP-14 | https://www.onsemi.com/products/standard-logic/buffers
MC74VHC126 | Quad Bus Buffer, 3-State | $0.1733 | Pb A H P | Active | 4 | 3-State | 2 | 5.5 | 7.5 | 8 | SOIC-14 TSSOP-14 | https://www.onsemi.com/products/standard-logic/buffers
MC74VHC1G04 | Single Inverter | $0.016 | Pb A H P | Active | 1 | CMOS | 2 | 5.5 | 7.5 | 8 | SC-74A SC-88A / SC-70-5 SOT-953 TSOP-5 / SOT-23-5 | https://www.onsemi.com/products/standard-logic/buffers
MC74VHC1G05 | Single Inverter, Open Drain | $0.016 | Pb A H P | Active | 1 | Open Drain | 2 | 5.5 | 7.5 | 8 | SC-74A SC-88A / SC-70-5 TSOP-5 / SOT-23-5 | https://www.onsemi.com/products/standard-logic/buffers
MC74VHC1G07 | Single Non-Inverting Buffer, Open Drain | $0.016 | Pb A H P | Active | 1 | Open Drain | 2 | 5.5 | 7.5 | 8 | SC-74A SC-88A / SC-70-5 TSOP-5 / SOT-23-5 | https://www.onsemi.com/products/standard-logic/buffers
MC74VHC1G125 | Single Non-Inverting Buffer, 3-State | $0.016 | Pb A H P | Active | 1 | 3-State | 2 | 5.5 | 7.5 | 8 | SC-74A SC-88A / SC-70-5 SOT-953 TSOP-5 / SOT-23-5 | https://www.onsemi.com/products/standard-logic/buffers
MC74VHC1G126 | Single Non-Inverting Buffer, 3-State | $0.016 | Pb A H P | Active | 1 | 3-State | 2 | 5.5 | 7.5 | 8 | SC-74A SC-88A / SC-70-5 SOT-953 TSOP-5 / SOT-23-5 | https://www.onsemi.com/products/standard-logic/buffers
MC74VHC1G50 | Single Non-Inverting Buffer | $0.016 | Pb A H P | Active | 1 | CMOS | 2 | 5.5 | 7.5 | 8 | SC-74A SC-88A / SC-70-5 SOT-953 TSOP-5 / SOT-23-5 | https://www.onsemi.com/products/standard-logic/buffers
MC74VHC1GT125 | Single Non-Inverting Buffer, 3-State | $0.016 | Pb A H P | Active | 1 | 3-State | 3 | 5.5 | 7.5 | 8 | SC-74A SC-88A / SC-70-5 TSOP-5 / SOT-23-5 UDFN-6 | https://www.onsemi.com/products/standard-logic/buffers
MC74VHC1GT126 | Single Non-Inverting Buffer, TTL Level | $0.016 | Pb A H P | Active | 1 | 3-State | 3 | 5.5 | 7.5 | 8 | SC-74A SC-88A / SC-70-5 SOT-953 TSOP-5 / SOT-23-5 | https://www.onsemi.com/products/standard-logic/buffers
MC74VHC1GT50 | Single Non-Inverting Buffer, TTL Level | $0.016 | Pb A H P | Active | 1 | CMOS | 1.65 | 5.5 | 7.5 | 8 | SC-74A SC-88A / SC-70-5 SOT-553 TSOP-5 / SOT-23-5 UDFN-6 | https://www.onsemi.com/products/standard-logic/buffers
MC74VHC240 | Octal Inverting Bus Buffer/Line Driver, 3-State Output | $0.2667 | Pb H | Active | 8 | 3-State | 2 | 5.5 | 7.5 | 8 | SOIC-20W TSSOP-20 | https://www.onsemi.com/products/standard-logic/buffers
MC74VHC244 | Octal Non-inverting Bus Buffer, 3-State | $0.1867 | Pb H P | Active | 8 | 3-State | 2 | 5.5 | 7.5 | 8 | SOIC-20W TSSOP-20 | https://www.onsemi.com/products/standard-logic/buffers
MC74VHC50 | Hex Buffer | $0.1467 | Pb H P | Active | 6 | 3-State | 2 | 5.5 | 7.5 | 8 | SOIC-14 TSSOP-14 | https://www.onsemi.com/products/standard-logic/buffers
MC74VHC540 | Octal Bus Buffer | $0.2515 | Pb H | Active | 8 | 3-State | 2 | 5.5 | 7 | 8 | SOIC-20W TSSOP-20 | https://www.onsemi.com/products/standard-logic/buffers
MC74VHC541 | Octal Bus Buffer | $0.1733 | Pb H | Active | 8 | 3-State | 2 | 5.5 | 7 | 8 | SOIC-20W TSSOP-20 | https://www.onsemi.com/products/standard-logic/buffers
MC74VHCT125A | Quad Bus Buffer, 3-State, TTL Level | $0.1467 | Pb A H P | Active | 4 | 3-State | 4.5 | 5.5 | 7.5 | 8 | SOIC-14 TSSOP-14 | https://www.onsemi.com/products/standard-logic/buffers
MC74VHCT126A | Quad Bus Buffer, 3-State, TTL Level | $0.1733 | Pb H P | Active | 4 | 3-State | 4.5 | 5.5 | 7.5 | 8 | SOIC-14 TSSOP-14 | https://www.onsemi.com/products/standard-logic/buffers
MC74VHCT240A | Octal Inverting Buffer/Line Driver, 3-State Output | $0.2667 | Pb H | Active | 8 | 3-State | 4.5 | 5.5 | 8.8 | 8 | SOIC-20W TSSOP-20 | https://www.onsemi.com/products/standard-logic/buffers
MC74VHCT244A | Octal Bus Buffer/Line Driver | $0.2 | Pb A H P | Active | 8 | 3-State | 4.5 | 5.5 | 8.4 | 8 | SOIC-20W TSSOP-20 | https://www.onsemi.com/products/standard-logic/buffers
MC74VHCT257A | Quad 2-Channel Multiplexer (Mux) with 3-State Outputs | $0.1867 | Pb H | Active | 4 | 3-State | 4.5 | 5.5 | 7.9 | 8 | SOIC-16 TSSOP-16 | https://www.onsemi.com/products/standard-logic/buffers
MC74VHCT50A | Non-inverting Buffer / CMOS Logic Level Shifter with LSTTL-Compatible Inputs | $0.12 | Pb H P | Active | 6 | CMOS | 4.5 | 5.5 | 7.7 | 8 | SOIC-14 TSSOP-14 | https://www.onsemi.com/products/standard-logic/buffers
MC74VHCT541A | Non-inverting Octal Bus Buffer/Line Driver/Line Receiver, TTL Level, 3-State | $0.1933 | Pb A H P | Active | 8 | 3-State | 4.5 | 5.5 | 7.9 | 8 | SOIC-20W TSSOP-20 | https://www.onsemi.com/products/standard-logic/buffers
MM74HC04 | Hex Inverter | $0.1312 | Pb H | Active | 6 | CMOS | 2 | 6 | 9 | 5.2 | SOIC-14 TSSOP-14 TSSOP-14 WB | https://www.onsemi.com/products/standard-logic/buffers
MM74HC125 | 3-STATE Quad Buffers | $0.0973 | Pb H | Active | 6 | 3-State | 2 | 6 | 13 | 7.8 | SOIC-14 TSSOP-14 TSSOP-14 WB | https://www.onsemi.com/products/standard-logic/buffers
MM74HC126 | 3-STATE Quad Buffers | $0.1535 | Pb H | Active | 6 | 3-State | 2 | 6 | 13 | 7.8 | SOIC-14 TSSOP-14 | https://www.onsemi.com/products/standard-logic/buffers
MM74HC240 | Inverting Octal 3-STATE Buffer | $0.2179 | Pb H | Active | 8 | 3-State | 2 | 6 | 11 | 7.8 | SOIC-20W TSSOP-20 | https://www.onsemi.com/products/standard-logic/buffers
MM74HC244 | Octal 3-STATE Buffer | $0.2247 | Pb H | Active | 8 | 3-State | 2 | 6 | 14 | 7.8 | SOIC-20W TSSOP-20 | https://www.onsemi.com/products/standard-logic/buffers
MM74HC540 | Inverting Octal 3-STATE Buffers | $0.2247 | Pb H | Active | 8 | 3-State | 2 | 6 | 11 | 7.8 | SOIC-20W TSSOP-20 | https://www.onsemi.com/products/standard-logic/buffers
MM74HC541 | Octal 3-STATE Buffers | $0.1583 | Pb H | Active | 8 | 3-State | 2 | 6 | 11 | 7.8 | SOIC-20W TSSOP-20 | https://www.onsemi.com/products/standard-logic/buffers
MM74HCT04 | Hex Inverter | $0.1291 | Pb H | Active | 6 | CMOS | 4.5 | 5.5 | 14 | 4.8 | SOIC-14 TSSOP-14 TSSOP-14 WB | https://www.onsemi.com/products/standard-logic/buffers
MM74HCT05 | Hex Inverter (Open Drain) | $0.1424 | Pb H | Active | 6 | CMOS | 4.5 | 5.5 | 12 | 4.8 | SOIC-14 TSSOP-14 WB | https://www.onsemi.com/products/standard-logic/buffers
MM74HCT240 | Inverting Octal 3-STATE Buffer | $0.2292 | Pb H | Active | 8 | 3-State | 4.5 | 5.5 | 14 | 7.2 | SOIC-20W TSSOP-20 | https://www.onsemi.com/products/standard-logic/buffers
MM74HCT244 | Octal 3-STATE Buffer | $0.2179 | Pb H | Active | 8 | 3-State | 4.5 | 5.5 | 14 | 7.2 | SOIC-20W TSSOP-20 | https://www.onsemi.com/products/standard-logic/buffers
MM74HCT540 | Inverting Octal 3-STATE Buffer | $0.2452 | Pb H | Active | 8 | 3-State | 4.5 | 5.5 | 12 | 7.2 | SOIC-20W TSSOP-20 | https://www.onsemi.com/products/standard-logic/buffers
MM74HCT541 | Octal 3-STATE Buffer | $0.1625 | Pb H | Active | 8 | 3-State | 4.5 | 5.5 | 14 | 7.2 | SOIC-20W TSSOP-20 | https://www.onsemi.com/products/standard-logic/buffers
MM74HCU04 | Hex Inverter | $0.1248 | Pb H | Active | 6 | CMOS | 2 | 6 | 8.4 | 7.8 | SOIC-14 TSSOP-14 TSSOP-14 WB | https://www.onsemi.com/products/standard-logic/buffers
NC7NP14 | TinyLogic ULP Triple Inverter with Schmitt Trigger Input | $0.2363 | Pb H | Active | 3 | CMOS | 0.9 | 3.6 | 5 | 2.6 | UQFN-8 US8 | https://www.onsemi.com/products/standard-logic/buffers
NC7NP34 | TinyLogic ULP Triple Buffer | $0.24 | Pb H | Active | 3 | CMOS | 0.9 | 3.6 | 5 | 2.6 | UQFN-8 US8 | https://www.onsemi.com/products/standard-logic/buffers
NC7NZ04 | TinyLogic UHS Inverter | $0.1165 | Pb H | Active | 3 | CMOS | 1.65 | 5.5 | 2.4 | 32 | UQFN-8 US8 | https://www.onsemi.com/products/standard-logic/buffers
NC7NZ14 | TinyLogic UHS Inverter with Schmitt Trigger Input | $0.1288 | Pb H | Active | 3 | CMOS | 1.65 | 5.5 | 3.7 | 32 | UQFN-8 US8 | https://www.onsemi.com/products/standard-logic/buffers
NC7NZ17 | TinyLogic UHS Triple Buffer with Schmitt Trigger Inputs | $0.1303 | Pb H | Active | 3 | CMOS | 1.65 | 5.5 | 3.6 | 32 | UQFN-8 US8 | https://www.onsemi.com/products/standard-logic/buffers
NC7NZ34 | TinyLogic UHS Triple Buffer | $0.1187 | Pb H | Active | 3 | CMOS | 1.65 | 5.5 | 2.4 | 32 | UQFN-8 US8 | https://www.onsemi.com/products/standard-logic/buffers
NC7S04 | TinyLogic HS Inverter | $0.0516 | Pb H | Active | 1 | CMOS | 2 | 6 | 3 | 2.6 | SC-88A / SC-70-5 SIP-6 SOT-23-5 | https://www.onsemi.com/products/standard-logic/buffers
NC7S14 | TinyLogic HS Inverter with Schmitt Trigger Input | $0.0516 | Pb H | Active | 1 | CMOS | 2 | 6 | 4.5 | 2.6 | SC-74A SC-88A-5 / SC-70-5 SIP-6 | https://www.onsemi.com/products/standard-logic/buffers
NC7SP04 | TinyLogic ULP Inverter | $0.0812 | Pb H | Active | 1 | CMOS | 0.9 | 3.6 | 5 | 2.6 | SC-88A-5 / SC-70-5 SIP-6 UDFN-6 | https://www.onsemi.com/products/standard-logic/buffers
NC7SP05 | TinyLogic ULP Inverter (Open Drain Output) | $0.0815 | Pb H | Active | 1 | CMOS | 0.9 | 3.6 | 3 | 2.6 | SC-88A-5 / SC-70-5 SIP-6 | https://www.onsemi.com/products/standard-logic/buffers
NC7SP125 | TinyLogic ULP Buffer with 3-STATE Output | $0.1027 | Pb H | Active | 1 | 3-State | 0.9 | 3.6 | 4 | 2.6 | SC-88A-5 / SC-70-5 SIP-6 | https://www.onsemi.com/products/standard-logic/buffers
NC7SP126 | TinyLogic ULP Buffer with 3-STATE Output | $0.0964 | Pb H | Active | 1 | 3-State | 0.9 | 3.6 | 4 | 2.6 | SC-88A-5 / SC-70-5 SIP-6 UDFN-6 | https://www.onsemi.com/products/standard-logic/buffers
NC7SP14 | TinyLogic ULP Inverter with Schmitt Trigger Input | $0.0613 | Pb H | Active | 1 | CMOS | 0.9 | 3.6 | 5 | 2.6 | SC-88A-5 / SC-70-5 SIP-6 | https://www.onsemi.com/products/standard-logic/buffers
NC7SP17 | TinyLogic ULP Single Buffer with Schmitt Trigger Input | $0.064 | Pb H | Active | 1 | CMOS | 0.9 | 3.6 | 5 | 2.6 | SC-88A-5 / SC-70-5 SIP-6 UDFN-6 | https://www.onsemi.com/products/standard-logic/buffers
NC7SP34 | TinyLogic ULP Single Buffer | $0.1083 | Pb H | Active | 1 | CMOS | 0.9 | 3.6 | 5 | 2.6 | SC-88A-5 / SC-70-5 SIP-6 | https://www.onsemi.com/products/standard-logic/buffers
NC7SPU04 | TinyLogic ULP Unbuffered Inverter | $0.0569 | Pb H | Active | 1 | CMOS | 0.9 | 3.6 | 5 | 2.6 | SC-88A-5 / SC-70-5 SIP-6 | https://www.onsemi.com/products/standard-logic/buffers
NC7ST04 | TinyLogic HST Inverter | $0.0516 | Pb H | Active | 1 | CMOS | 4.5 | 5.5 | 6 | 2 | SC-74A SC-88A / SC-70-5 | https://www.onsemi.com/products/standard-logic/buffers
NC7SU04 | TinyLogic HS Unbuffered Inverter | $0.0516 | Pb H | Active | 1 | CMOS | 2 | 6 | 3 | 2.6 | SC-74A SC-88A / SC-70-5 SIP-6 | https://www.onsemi.com/products/standard-logic/buffers
NC7SV04 | TinyLogic ULP-A Inverter | $0.0467 | Pb H | Active | 1 | CMOS | 0.9 | 3.6 | 1.5 | 24 | SC-88A-5 / SC-70-5 SIP-6 UDFN-6 | https://www.onsemi.com/products/standard-logic/buffers
NC7SV05 | TinyLogic ULP-A Inverter (Open Drain Output) | $0.0688 | Pb H | Active | 1 | CMOS | 0.9 | 3.6 | 1 | 24 | SC-88A-5 / SC-70-5 SIP-6 UDFN-6 | https://www.onsemi.com/products/standard-logic/buffers
NC7SV125 | TinyLogic ULP-A Buffer with 3-STATE Output | $0.0793 | Pb H | Active | 1 | 3-State | 0.9 | 3.6 | 1 | 24 | SC-88A-5 / SC-70-5 SIP-6 | https://www.onsemi.com/products/standard-logic/buffers
NC7SV126 | TinyLogic ULP-A Buffer with 3-STATE Output | $0.0721 | Pb H | Active | 1 | 3-State | 0.9 | 3.6 | 1 | 24 | SC-88A-5 / SC-70-5 SIP-6 | https://www.onsemi.com/products/standard-logic/buffers
NC7SV14 | TinyLogic ULP-A Inverter with Schmitt Trigger Input | $0.0493 | Pb H | Active | 1 | CMOS | 0.9 | 3.6 | 1.5 | 24 | SC-88A-5 / SC-70-5 SIP-6 | https://www.onsemi.com/products/standard-logic/buffers
NC7SV17 | TinyLogic ULP-A Single Buffer with Schmitt Trigger Input | $0.0743 | Pb H | Active | 1 | CMOS | 0.9 | 3.6 | 1.5 | 24 | SC-88A-5 / SC-70-5 SIP-6 UDFN-6 | https://www.onsemi.com/products/standard-logic/buffers
NC7SV34 | TinyLogic ULP-A Single Buffer | $0.0781 | Pb H | Active | 1 | CMOS | 0.9 | 3.6 | 1.5 | 24 | SC-88A-5 / SC-70-5 SIP-6 | https://www.onsemi.com/products/standard-logic/buffers
NC7SVL04 | TinyLogic Low-ICCT Inverter | $0.0735 | Pb H | Active | 1 | CMOS | 0.9 | 3.6 | 1.5 | 24 | SC-88A-5 / SC-70-5 SIP-6 | https://www.onsemi.com/products/standard-logic/buffers
NC7SVU04 | TinyLogic ULP-A Unbuffered Inverter | $0.1 | Pb H | Active | 1 | CMOS | 0.9 | 3.6 | 1.5 | 24 | SC-88A-5 / SC-70-5 SIP-6 | https://www.onsemi.com/products/standard-logic/buffers
NC7SZ04 | TinyLogic UHS Inverter | $0.0516 | Pb H | Active | 1 | CMOS | 1.65 | 5.5 | 2.4 | 32 | SC-74A SC-88A-5 / SC-70-5 SIP-6 UDFN-6 | https://www.onsemi.com/products/standard-logic/buffers
NC7SZ05 | TinyLogic UHS Inverter (Open Drain Output) | $0.044 | Pb H | Active | 1 | CMOS | 1.65 | 5.5 | 1.9 | 32 | SC-74A SC-88A-5 / SC-70-5 SIP-6 UDFN-6 | https://www.onsemi.com/products/standard-logic/buffers
NC7SZ125 | TinyLogic UHS Buffer with 3-STATE Output | $0.0516 | Pb H | Active | 1 | 3-State | 1.65 | 5.5 | 2.6 | 32 | SC-74A SC-88A-5 / SC-70-5 SIP-6 UDFN-6 | https://www.onsemi.com/products/standard-logic/buffers
NC7SZ126 | TinyLogic UHS Buffer with 3-STATE Output | $0.0516 | Pb H | Active | 1 | 3-State | 1.65 | 5.5 | 2.6 | 32 | SC-88A / SC-70-5 SIP-6 SOT-23-5 UDFN-6 | https://www.onsemi.com/products/standard-logic/buffers
NC7SZ14 | TinyLogic UHS Inverter with Schmitt Trigger Input | $0.0516 | Pb H | Active | 1 | CMOS | 1.65 | 5.5 | 3.7 | 32 | SC-74A SC-88A-5 / SC-70-5 SIP-6 UDFN-6 | https://www.onsemi.com/products/standard-logic/buffers
NC7SZ34 | Ultra High Speed Buffer | $0.12 | Pb H | Active | 1 | CMOS | 1.65 | 5.5 | 2.4 | 32 | WLCSP-4 | https://www.onsemi.com/products/standard-logic/buffers
NC7SZU04 | TinyLogic UHS Unbuffered Inverter | $0.038 | Pb H | Active | 1 | CMOS | 1.65 | 5.5 | 5 | 16 | SC-88A / SC-70-5 SIP-6 SOT-23-5 UDFN-6 | https://www.onsemi.com/products/standard-logic/buffers
NC7WP125 | TinyLogic ULP Buffer with 3-STATE Output | $0.1743 | Pb H | Active | 2 | 3-State | 0.9 | 3.6 | 4 | 2.6 | UQFN-8 US8 | https://www.onsemi.com/products/standard-logic/buffers
NC7WP14 | TinyLogic ULP Inverter with Schmitt Trigger Inputs | $0.1141 | Pb H | Active | 2 | CMOS | 0.9 | 3.6 | 5 | 2.6 | SC-88-6 / SC-70-6 / SOT-363-6 SIP-6 | https://www.onsemi.com/products/standard-logic/buffers
NC7WV04 | TinyLogic ULP-A Dual Inverter | $0.1203 | Pb H | Active | 2 | CMOS | 0.9 | 3.6 | 1.5 | 24 | SC-88-6 / SC-70-6 / SOT-363-6 SIP-6 | https://www.onsemi.com/products/standard-logic/buffers
NC7WV07 | TinyLogic ULP-A Dual Buffer (Open-Drain Output) | $0.0931 | Pb H | Active | 2 | Open Drain | 0.9 | 3.6 | 1 | 24 | SC-88-6 / SC-70-6 / SOT-363-6 SIP-6 | https://www.onsemi.com/products/standard-logic/buffers
NC7WV125 | TinyLogic ULP-A Dual Buffer with 3-STATE Output | $0.21 | Pb H | Active | 1 | 3-State | 0.9 | 3.6 | 1 | 24 | US8 | https://www.onsemi.com/products/standard-logic/buffers
NC7WV14 | TinyLogic ULP-A Dual Inverter with Schmitt Trigger Input | $0.1187 | Pb H | Active | 2 | CMOS | 0.9 | 3.6 | 1.5 | 24 | SC-88-6 / SC-70-6 / SOT-363-6 SIP-6 | https://www.onsemi.com/products/standard-logic/buffers
NC7WV16 | TinyLogic ULP-A Dual Buffer | $0.1521 | Pb H | Active | 2 | CMOS | 0.9 | 3.6 | 1.5 | 24 | SC-88-6 / SC-70-6 / SOT-363-6 SIP-6 | https://www.onsemi.com/products/standard-logic/buffers
NC7WV17 | TinyLogic ULP-A Dual Buffer with Schmitt Trigger Input | $0.1295 | Pb H | Active | 2 | CMOS | 0.9 | 3.6 | 1.5 | 24 | SC-88-6 / SC-70-6 / SOT-363-6 SIP-6 | https://www.onsemi.com/products/standard-logic/buffers
NC7WZ04 | TinyLogic UHS Dual Inverter | $0.0587 | Pb H | Active | 2 | CMOS | 1.65 | 5.5 | 2.3 | 32 | SC-88-6 / SC-70-6 / SOT-363-6 SIP-6 UDFN-6 | https://www.onsemi.com/products/standard-logic/buffers
NC7WZ07 | TinyLogic UHS Dual Buffer (Open-Drain Outputs) | $0.0568 | Pb H | Active | 2 | Open Drain | 1.65 | 5.5 | 1.4 | 32 | SC-88-6 / SC-70-6 / SOT-363-6 SIP-6 UDFN-6 | https://www.onsemi.com/products/standard-logic/buffers
NC7WZ125 | TinyLogic UHS Buffer with 3-STATE Output | $0.1207 | Pb H | Active | 2 | 3-State | 1.65 | 5.5 | 5 | 32 | UQFN-8 US8 | https://www.onsemi.com/products/standard-logic/buffers
NC7WZ126 | TinyLogic UHS Buffer with 3-STATE Output | $0.1172 | Pb H | Active | 2 | 3-State | 1.65 | 5.5 | 5 | 32 | UQFN-8 US8 | https://www.onsemi.com/products/standard-logic/buffers
NC7WZ14 | TinyLogic UHS Dual Inverter with Schmitt Trigger Inputs | $0.0489 | Pb H | Active | 2 | CMOS | 1.65 | 5.5 | 3.2 | 32 | SC-88-6 / SC-70-6 / SOT-363-6 SIP-6 UDFN-6 | https://www.onsemi.com/products/standard-logic/buffers
NC7WZ16 | TinyLogic UHS Dual Buffer | $0.0699 | Pb H | Active | 2 | CMOS | 1.65 | 5.5 | 2.4 | 32 | SC-88-6 / SC-70-6 / SOT-363-6 SIP-6 UDFN-6 | https://www.onsemi.com/products/standard-logic/buffers
NC7WZ17 | TinyLogic UHS Dual Buffer with Schmitt Trigger Inputs | $0.06 | Pb H | Active | 2 | CMOS | 1.65 | 5.5 | 3.6 | 32 | SC-88-6 / SC-70-6 / SOT-363-6 SIP-6 UDFN-6 | https://www.onsemi.com/products/standard-logic/buffers
NC7WZ240 | TinyLogic UHS Dual Inverting Buffer with 3-STATE Outputs | $0.1468 | Pb H | Active | 2 | 3-State | 1.65 | 5.5 | 5 | 32 | UQFN-8 US8 | https://www.onsemi.com/products/standard-logic/buffers
NC7WZ241 | TinyLogic UHS Dual Buffer with 3-STATE Outputs | $0.1336 | Pb H | Active | 2 | 3-State | 1.65 | 5.5 | 5 | 32 | UQFN-8 US8 | https://www.onsemi.com/products/standard-logic/buffers
NC7WZU04 | TinyLogic UHS Dual Unbuffered Inverter | $0.0524 | Pb H | Active | 2 | CMOS | 1.8 | 5.5 | 3.4 | 8 | SC-88-6 / SC-70-6 / SOT-363-6 SIP-6 | https://www.onsemi.com/products/standard-logic/buffers
NL17SG04 | Single Inverter | $0.084 | Pb A H | Active | 1 | CMOS | 0.9 | 4.6 | 3.7 | 8 | SC-88A / SC-70-5 SOT-953 UDFN-6 | https://www.onsemi.com/products/standard-logic/buffers
NL17SG07 | Buffer with Open-Drain Output | $0.084 | Pb H | Active | 1 | Open Drain | 0.9 | 3.6 | 2.5 | 20 | SC-88A / SC-70-5 SOT-953 UDFN-6 | https://www.onsemi.com/products/standard-logic/buffers
NL17SG07E | Buffer with Open Drain Outputs, Low Voltage | $0.0533 | Pb H | Active | 1 | Open Drain | 0.9 | 3.6 | 2.5 | 20 | SC-88A / SC-70-5 | https://www.onsemi.com/products/standard-logic/buffers
NL17SG125 | Bus Buffer with 3-State | $0.084 | Pb H | Active | 1 | 3-State | 0.9 | 3.6 | 6.2 | 3 | SC-88A / SC-70-5 SOT-953 | https://www.onsemi.com/products/standard-logic/buffers
NL17SG126 | Bus Buffer with 3-State Output | $0.084 | Pb H | Active | 1 | 3-State | 0.9 | 3.6 | 6.2 | 8 | SC-88A / SC-70-5 SOT-953 | https://www.onsemi.com/products/standard-logic/buffers
NL17SG17 | Schmitt Buffer | $0.084 | Pb A H P | Active | 1 | CMOS | 0.9 | 3.6 | 7.8 | 8 | SC-88A / SC-70-5 SOT-953 UDFN-6 | https://www.onsemi.com/products/standard-logic/buffers
NL17SG34 | Single Buffer | $0.084 | Pb A H | Active | 1 | CMOS | 0.9 | 3.6 | 3.7 | 8 | SC-88A / SC-70-5 SOT-953 UDFN-6 | https://www.onsemi.com/products/standard-logic/buffers
NL17SH125 | Non-Inverting 3-State Buffer | $0.0491 | Pb H | Active | 1 | 3-State | 1.65 | 5.5 | 11.5 | 8 | SOT-953 | https://www.onsemi.com/products/standard-logic/buffers
NL17SH126 | Noninverting 3-State Buffer | $0.0467 | Pb H | Active | 1 | 3-State | 5.5 | 2 | 3.5 | 8 | SOT-953 | https://www.onsemi.com/products/standard-logic/buffers
NL17SH17 | Single Schmitt-Trigger Buffer | $0.0491 | Pb H | Active | 1 | CMOS | 1.65 | 5.5 | 16.3 | 4 | SOT-953 | https://www.onsemi.com/products/standard-logic/buffers
NL17SH34 | Single Buffer | $0.0491 | Pb H | Active | 1 | CMOS | 1.65 | 5.5 | 10.6 | 8 | SOT-953 | https://www.onsemi.com/products/standard-logic/buffers
NL17SHT126 | Non-Iinverting 3-State Buffer | $0.0467 | Pb H | Active | 1 | 3-State | 3 | 5.5 | 11.5 | 8 | SOT-953 | https://www.onsemi.com/products/standard-logic/buffers
NL17SV125 | Non-Inverting Buffer with 3-STATE Output | $0.0533 | Pb A H P | Active | 1 | 3-State | 0.9 | 3.6 | 1 | 24 | SC-88A / SC-70-5 | https://www.onsemi.com/products/standard-logic/buffers
NL17SV16 | Single Non-Inverting Buffer | $0.14 | Pb H | Active | 1 | CMOS | 0.9 | 4.6 | 1.5 | 50 | SOT-553 | https://www.onsemi.com/products/standard-logic/buffers
NL17SZ05 | Single Open Drain Inverter | $0.016 | Pb H | Active | 1 | Open Drain | 1.65 | 5.5 | 3 | 24 | SC-74A SOT-953 | https://www.onsemi.com/products/standard-logic/buffers
NL17SZ06 | Single Inverter, Open Drain | $0.016 | Pb H | Active | 1 | Open Drain | 1.65 | 5.5 | 3 | 24 | SC-74A SC-88A / SC-70-5 SOT-553 | https://www.onsemi.com/products/standard-logic/buffers
NL17SZ07 | Single Non-Inverting Buffer, Open Drain | $0.016 | Pb H | Active | 1 | Open Drain | 1.65 | 5.5 | 3.5 | 24 | SC-74A SC-88A / SC-70-5 SOT-553 SOT-953 | https://www.onsemi.com/products/standard-logic/buffers
NL17SZ125 | Single Non-Inverting Buffer, 3-State | $0.016 | Pb A H P | Active | 1 | CMOS | 1.65 | 5.5 | 2.6 | 24 | SC-74A SC-88A / SC-70-5 SOT-553 SOT-953 TSOP-5 / SOT-23-5 UDFN-6 | https://www.onsemi.com/products/standard-logic/buffers
NL17SZ126 | Single Non-Inverting Buffer, 3-State | $0.016 | Pb A H P | Active | 1 | 3-State | 1.65 | 5.5 | 5 | 24 | SC-74A SC-88A / SC-70-5 SOT-553 SOT-953 | https://www.onsemi.com/products/standard-logic/buffers
NL17SZ14 | Single Inverter with Schmitt Trigger Input | $0.016 | Pb A H P | Active | 1 | CMOS | 1.65 | 5.5 | 5.9 | 24 | SC-74A SC-88A / SC-70-5 SOT-553 SOT-953 | https://www.onsemi.com/products/standard-logic/buffers
NL17SZ16 | Single Buffer | $0.016 | Pb H | Active | 1 | CMOS | 1.65 | 5.5 | 4.3 | 24 | SC-74A SC-88A / SC-70-5 SOT-553 | https://www.onsemi.com/products/standard-logic/buffers
NL17SZ17 | Single Non-Inverting Buffer with Schmitt Trigger Output | $0.016 | Pb A H P | Active | 1 | CMOS | 1.65 | 5.5 | 5.9 | 24 | SC-74A SC-88A / SC-70-5 SOT-553 SOT-953 | https://www.onsemi.com/products/standard-logic/buffers
NL17SZ240 | NL17SZ240 | $0.1333 | Pb A H P | Active | 1 | 3-State | 1.65 | 5.5 | 2.5 | 24 | SC-88A / SC-70-5 | https://www.onsemi.com/products/standard-logic/buffers
NL17SZU04 | Unbuffered Single Inverter | $0.016 | Pb A H P | Active | 1 | CMOS | 1.65 | 5.5 | 5.5 | 16 | SC-74A SC-88A / SC-70-5 SOT-553 SOT-953 | https://www.onsemi.com/products/standard-logic/buffers
NL27WZ04 | Dual Inverter | $0.04 | Pb A H P | Active | 2 | CMOS | 1.65 | 5.5 | 3.6 | 32 | SC-74 SC-88-6 / SC-70-6 / SOT-363-6 TSOP-6 | https://www.onsemi.com/products/standard-logic/buffers
NL27WZ06 | Dual Inverter, Open Drain | $0.06 | Pb A H P | Active | 2 | CMOS | 1.65 | 5.5 | 3 | 32 | SC-88-6 / SC-70-6 / SOT-363-6 TSOP-6 | https://www.onsemi.com/products/standard-logic/buffers
NL27WZ07 | Dual Buffer, Open Drain | $0.04 | Pb A H P | Active | 2 | Open Drain | 1.65 | 5.5 | 3.5 | 32 | SC-74 SC-88-6 / SC-70-6 / SOT-363-6 TSOP-6 | https://www.onsemi.com/products/standard-logic/buffers
NL27WZ125 | Dual Buffer, 3-State Low Enable | $0.1 | Pb A H P | Active | 2 | 3-State | 1.65 | 5.5 | 5.7 | 32 | US8 | https://www.onsemi.com/products/standard-logic/buffers
NL27WZ126 | Dual Buffer, 3-State High Enable | $0.1067 | Pb A H P | Active | 2 | 3-State | 1.65 | 5.5 | 5.7 | 24 | US8 | https://www.onsemi.com/products/standard-logic/buffers
NL37WZ06 | Triple Inverter, Open Drain | $0.2267 | Pb H | Active | 3 | CMOS | 1.65 | 5.5 | 3 | 32 | US8 | https://www.onsemi.com/products/standard-logic/buffers
NL37WZ07 | Triple Buffer, Open Drain | $0.12 | Pb A H P | Active | 3 | Open Drain | 1.65 | 5.5 | 3.5 | 32 | US8 | https://www.onsemi.com/products/standard-logic/buffers
NL37WZ16 | Triple Buffer | $0.2267 | Pb A H P | Active | 3 | CMOS | 1.65 | 5.5 | 2 | 24 | US8 | https://www.onsemi.com/products/standard-logic/buffers
NL37WZ17 | Triple Non-Inverting Buffer with Schmitt Trigger Inputs | $0.128 | Pb A H P | Active | 3 | CMOS | 1.65 | 5.5 | 4.9 | 24 | US8 | https://www.onsemi.com/products/standard-logic/buffers
NLSF3T125 | Quad Bus Buffer with 3-state Control Inputs | $0.4667 | Pb H | Active | 4 | 3-State | 2 | 5.5 | 5.5 | 8 | QFN-16 | https://www.onsemi.com/products/standard-logic/buffers
NLSF3T126 | Quad Bus Buffer with 3-state Control Inputs | $0.7 | Pb H | Active | 4 | 3-State | 2 | 5.5 | 7.5 | 8 | QFN-16 | https://www.onsemi.com/products/standard-logic/buffers
NLU1G04 | Single Inverter | $0.1067 | Pb H P | Active | 1 | CMOS | 1.65 | 5.5 | 5.5 | 8 | UDFN-6 | https://www.onsemi.com/products/standard-logic/buffers
NLU1G14 | Single Inverter with Schmitt Trigger Input | $0.1835 | Pb H | Active | 1 | CMOS | 1.65 | 5.5 | 8.6 | 8 | UDFN-6 | https://www.onsemi.com/products/standard-logic/buffers
NLU1GT125 | Single Non-Inverting Buffer, 3-State | $0.088 | Pb A H P | Active | 1 | 3-State | 1.65 | 5.5 | 5.5 | 8 | UDFN-6 | https://www.onsemi.com/products/standard-logic/buffers
NLU1GT126 | Single Non-Inverting Buffer, TTL-Level | $0.0733 | Pb H | Active | 1 | 3-State | 1.65 | 5.5 | 5.5 | 8 | UDFN-6 | https://www.onsemi.com/products/standard-logic/buffers
NLU1GT50 | Single Non-Inverting Buffer with TTL-Compatible Inputs | $0.1835 | Pb H | Active | 1 | CMOS | 1.65 | 5.5 | 6.7 | 8 | UDFN-6 | https://www.onsemi.com/products/standard-logic/buffers
NLU2G04 | Dual Inverter | $0.0853 | Pb H | Active | 2 | CMOS | 1.65 | 5.5 | 5.5 | 8 | UDFN-6 | https://www.onsemi.com/products/standard-logic/buffers
NLU2G06 | Dual Inverter with Open Drain Output | $0.21 | Pb H | Active | 2 | CMOS | 1.65 | 5.5 | 5.5 | 8 | UDFN-6 | https://www.onsemi.com/products/standard-logic/buffers
NLU2G14 | Dual Inverter with Schmitt Trigger Input | $0.21 | Pb H | Active | 2 | CMOS | 1.65 | 5.5 | 8.6 | 8 | UDFN-6 | https://www.onsemi.com/products/standard-logic/buffers
NLU2G16 | Dual Buffer | $0.0853 | Pb H | Active | 2 | CMOS | 1.65 | 5.5 | 5.5 | 8 | UDFN-6 | https://www.onsemi.com/products/standard-logic/buffers
NLU2G17 | Dual Buffer with Schmitt Trigger Output | $0.0853 | Pb H | Active | 2 | CMOS | 1.65 | 5.5 | 8.6 | 8 | UDFN-6 | https://www.onsemi.com/products/standard-logic/buffers
NLU2GU04 | Unbuffered Dual Inverter | $0.21 | Pb H | Active | 2 | CMOS | 1.65 | 5.5 | 5.5 | 8 | UDFN-6 | https://www.onsemi.com/products/standard-logic/buffers
NLU3G16 | Triple Non-Inverting Buffer | $0.1051 | Pb H | Active | 3 | CMOS | 1.65 | 5.5 | 5.5 | 8 | ULLGA-8 | https://www.onsemi.com/products/standard-logic/buffers
NLV17SZ06 | Single Inverter, Open Drain | $0.1077 | Pb A H P | Active | 1 | Open Drain | 1.65 | 5.5 | 3 | 24 | SC-88A / SC-70-5 | https://www.onsemi.com/products/standard-logic/buffers
NLV17SZ07 | Single Non-Inverting Buffer, Open Drain | $0.1077 | Pb A H P | Active | 1 | Open Drain | 1.65 | 5.5 | 3.5 | 24 | SC-88A / SC-70-5 | https://www.onsemi.com/products/standard-logic/buffers
NLX2G06 | Dual Inverter with Open Drain Output | $0.0896 | Pb H | Active | 2 | Open Drain | 1.65 | 5.5 | 2.4 | 24 | UDFN-6 | https://www.onsemi.com/products/standard-logic/buffers
NLX2G07 | Dual Buffer with Open Drain Output | $0.0896 | Pb H | Active | 2 | Open Drain | 1.65 | 5.5 | 3.5 | 32 | UDFN-6 | https://www.onsemi.com/products/standard-logic/buffers
NLX2G16 | Dual Buffer | $0.1075 | Pb A H P | Active | 2 | CMOS | 1.65 | 5.5 | 1.8 | 24 | UDFN-6 | https://www.onsemi.com/products/standard-logic/buffers
NLX3G14 | Triple Inverter with Schmitt Trigger Input | $0.1213 | Pb H | Active | 3 | CMOS | 1.65 | 5.5 | 5 | 24 | UDFN-8 | https://www.onsemi.com/products/standard-logic/buffers
NLX3G16 | Triple Buffer | $0.112 | Pb H P | Active | 3 | CMOS | 1.65 | 5.5 | 1.8 | 24 | UDFN-8 | https://www.onsemi.com/products/standard-logic/buffers
3-Gate
Product | Description | Pricing ($/Unit) | Compliance | Status | Logic Type | Output | VCC Min (V) | VCC Max (V) | IO Max (mA) | tpd Max (ns) | Package Type | verify_url
74LCX11 | Low Voltage Triple 3-Input AND Gate with 5V Tolerant Inputs | $0.1524 | Pb H | Active | AND | CMOS | 2 | 3.6 | 24 | 3 | QFN-14 SOIC-14 TSSOP-14 WB | https://www.onsemi.com/products/standard-logic/3-gate
3-Gate | Triple 3-Input NAND Gate | $0.18 | Pb H | Active | NAND | CMOS | 2 | 6 | 5.2 | 25 | SOIC-14 TSSOP-14 | https://www.onsemi.com/products/standard-logic/3-gate
Product | Description | Pricing ($/Unit) | Compliance | Status | Logic Type | Output | VCC Min (V) | VCC Max (V) | IO Max (mA) | tpd Max (ns) | Package Type | verify_url
NC7NP34 | TinyLogic ULP Triple Buffer | $0.24 | Pb H | Active | Buffer | CMOS | 0.9 | 3.6 | 2.6 | 4 | UQFN-8 US8 | https://www.onsemi.com/products/standard-logic/3-gate
NC7NZ04 | TinyLogic UHS Inverter | $0.1165 | Pb H | Active | Inverter | CMOS | 1.65 | 5.5 | 24 | 2.9 | UQFN-8 US8 | https://www.onsemi.com/products/standard-logic/3-gate
NC7NZ14 | TinyLogic UHS Inverter with Schmitt Trigger Input | $0.1288 | Pb H | Active | Inverter | CMOS | 1.65 | 5.5 | 24 | 4.4 | UQFN-8 US8 | https://www.onsemi.com/products/standard-logic/3-gate
NC7NZ17 | TinyLogic UHS Triple Buffer with Schmitt Trigger Inputs | $0.1303 | Pb H | Active | Buffer | CMOS | 1.65 | 5.5 | 24 | 4.3 | UQFN-8 US8 | https://www.onsemi.com/products/standard-logic/3-gate
NC7NZ34 | TinyLogic UHS Triple Buffer | $0.1187 | Pb H | Active | Buffer | CMOS | 1.65 | 5.5 | 24 | 3 | UQFN-8 US8 | https://www.onsemi.com/products/standard-logic/3-gate
NL37WZ06 | Triple Inverter, Open Drain | $0.2267 | Pb H | Active | Inverter | CMOS | 1.65 | 5.5 | 32 | 3 | US8 | https://www.onsemi.com/products/standard-logic/3-gate
NL37WZ07 | Triple Buffer, Open Drain | $0.12 | Pb A H P | Active | Buffer | Open Drain | 1.65 | 5.5 | 32 | 3.5 | US8 | https://www.onsemi.com/products/standard-logic/3-gate
NL37WZ17 | Triple Non-Inverting Buffer with Schmitt Trigger Inputs | $0.128 | Pb A H P | Active | Buffer | CMOS | 1.65 | 5.5 | 24 | 4.9 | US8 | https://www.onsemi.com/products/standard-logic/3-gate
NLU3G16 | Triple Non-Inverting Buffer | $0.1051 | Pb H | Active | Buffer | CMOS | 1.65 | 5.5 | 8 | 5.5 | ULLGA-8 | https://www.onsemi.com/products/standard-logic/3-gate
NLX3G14 | Triple Inverter with Schmitt Trigger Input | $0.1213 | Pb H | Active | Inverter | CMOS | 1.65 | 5.5 | 24 | 5 | UDFN-8 | https://www.onsemi.com/products/standard-logic/3-gate
NLX3G16 | Triple Buffer | $0.112 | Pb H P | Active | Buffer | CMOS | 1.65 | 5.5 | 24 | 1.8 | UDFN-8 | https://www.onsemi.com/products/standard-logic/3-gate
Level Translators
Product | Description | Pricing ($/Unit) | Compliance | Status | Channels | Input Level | VCC Min (V) | VCC Max (V) | tpd Max (ns) | IO Max (mA) | Package Type | verify_url
3-Gate | Two-Input, Low Power, Configurable Logic Gate with Translator | $0.0933 | Pb H | Active | 1 | CMOS | 2.3 | 3.6 | 4.4 | 4.5 | SIP-6 UDFN-6 | https://www.onsemi.com/products/standard-logic/level-translators
Level Translators | Description | Pricing ($/Unit) | Compliance | Status | Logic Type | Output | VCC Min (V) | VCC Max (V) | IO Max (mA) | tpd Max (ns) | Package Type | verify_url
Product | Description | Pricing ($/Unit) | Compliance | Status | Channels | Input Level | VCC Min (V) | VCC Max (V) | tpd Max (ns) | IO Max (mA) | Package Type | verify_url
Product | Description | Pricing ($/Unit) | Compliance | Status | Logic Type | Output | VCC Min (V) | VCC Max (V) | IO Max (mA) | tpd Max (ns) | Package Type | verify_url
74VCX163245 | Low Voltage 16-Bit Dual Supply Translating Transceiver with 3-STATE Outputs | $1.0542 | Pb H | Active | 16 | CMOS | 1.65 | 3.6 | 5.5 | 24 | TSSOP-48 | https://www.onsemi.com/products/standard-logic/level-translators
74VCX164245 | Low Voltage 16-Bit Dual Supply Translating Transceiver with 3-STATE Outputs | $1.1496 | Pb H | Active | 16 | CMOS | 1.65 | 3.6 | 5.5 | 24 | TSSOP-48 | https://www.onsemi.com/products/standard-logic/level-translators
FXGL2014 | 4-Channel LVTTL to GTL Transceiver | $0.2667 | Pb H | Active | 4 | TTL | 3 | 3.6 | 5.2 | 50 | TSSOP-14 WB | https://www.onsemi.com/products/standard-logic/level-translators
FXL2SD106 | Low-Voltage Dual-Supply 6-Bit Voltage Translator with Auto-Direction Sensing | $0.6 | Pb H | Active | 5 | CMOS | 1.1 | 3.6 | 3.5 | 18 | WQFN-16 | https://www.onsemi.com/products/standard-logic/level-translators
FXL2T245 | Low Voltage Dual Supply2-Bit Signal Translator with Configurable Voltage Supplies and Signal Levels and 3-STATE Output | $0.3733 | Pb H | Active | 2 | CMOS | 1.1 | 3.6 | 3.5 | 24 | UQFN-10 | https://www.onsemi.com/products/standard-logic/level-translators
FXL2TD245 | Low Voltage Dual Supply 2-Bit Signal Translator with Configurable Voltage Supplies and Signal Levels and 3-STATE Outputs and Independent Direction Controls | $0.4387 | Pb H | Active | 2 | CMOS | 1.1 | 3.6 | 3.5 | 24 | UQFN-10 | https://www.onsemi.com/products/standard-logic/level-translators
FXL4245 | Low Voltage Dual Supply 8-Bit Signal Translator with Configurable Voltage Supplies and Signal Levels and 3-STATE Outputs | $0.5517 | Pb H | Active | 8 | CMOS | 1.1 | 3.6 | 3.5 | 24 | WQFN-24 | https://www.onsemi.com/products/standard-logic/level-translators
FXL4T245 | Low Voltage Dual Supply 4-Bit Signal Translator with Configurable Voltage Supplies and Signal Levels and 3-STATE Outputs | $0.3733 | Pb H | Active | 4 | CMOS | 1.1 | 3.6 | 3.5 | 24 | QFN-14 | https://www.onsemi.com/products/standard-logic/level-translators
FXL4TD245 | Low Voltage Dual Supply 4-Bit Signal Translator with Configurable Voltage Supplies and Signal Levels and 3-STATE Outputs and Independent Direction Controls | $0.3492 | Pb H | Active | 4 | CMOS | 1.1 | 3.6 | 3.5 | 24 | UQFN-16 WQFN-16 | https://www.onsemi.com/products/standard-logic/level-translators
FXL5T244 | Low Voltage Dual Supply 5-Bit Signal Translator with Configurable Voltage Supplies and Signal Levels and 3-STATE Outputs | $0.5867 | Pb H | Active | 5 | CMOS | 1.1 | 3.6 | 3.5 | 24 | QFN-14 | https://www.onsemi.com/products/standard-logic/level-translators
FXL6408 | Fully Configurable 8-Bit I2C-Controlled GPIO Expander | $0.364 | Pb H | Active | 8 | CMOS | 1.65 | 4 | - | 6 | UQFN-16 | https://www.onsemi.com/products/standard-logic/level-translators
FXLA0104 | Low-Voltage Dual-Supply 4-Bit Voltage Translator with Configurable Voltage Supplies and Signal Levels, 3-State Outputs, and Auto Direction Sensing | $0.36 | Pb H | Active | 4 | CMOS | 1.1 | 3.6 | 4 | 4000 | UQFN-12 | https://www.onsemi.com/products/standard-logic/level-translators
FXLA101 | Dual Supply 1-Bit Voltage Translator | $0.1733 | Pb H | Active | 1 | CMOS | 1.1 | 3.6 | 4 | 4 | SIP-6 | https://www.onsemi.com/products/standard-logic/level-translators
Level Translators | Low-Voltage Dual-Supply 2-Bit Voltage Translator with Auto-Direction Sensing | $0.4 | Pb H | Active | 2 | CMOS | 1.1 | 3.6 | 3.5 | 4 | UQFN-8 | https://www.onsemi.com/products/standard-logic/level-translators
Product | Description | Pricing ($/Unit) | Compliance | Status | Channels | Input Level | VCC Min (V) | VCC Max (V) | tpd Max (ns) | IO Max (mA) | Package Type | verify_url
Level Translators | Dual Supply 8-Bit Voltage Translator | $0.3067 | Pb H | Active | 8 | CMOS | 1.1 | 3.6 | 4 | 4 | WQFN-20 | https://www.onsemi.com/products/standard-logic/level-translators
Product | Description | Pricing ($/Unit) | Compliance | Status | Channels | Input Level | VCC Min (V) | VCC Max (V) | tpd Max (ns) | IO Max (mA) | Package Type | verify_url
FXLH42245 | Low Voltage Dual Supply 8-Bit Signal Translator with Configurable Voltage Supplies and Bushold Data Inputs and 3-STATE and 26 Ohm Series Resistors in the B Port Outputs | $0.6133 | Pb H | Active | 8 | CMOS | 1.1 | 3.6 | 3.9 | 24 | WQFN-24 | https://www.onsemi.com/products/standard-logic/level-translators
FXLP34 | Single Bit Uni-Directional Translator | $0.1667 | Pb H | Active | 1 | CMOS | 1 | 3.6 | 15 | 2.6 | SC-88A-5 / SC-70-5 SIP-6 UDFN-6 | https://www.onsemi.com/products/standard-logic/level-translators
FXLP4555 | SIM Card Power Supply Level Shifter | $0.2267 | Pb H | Active | 1 | CMOS | 2.7 | 5.5 | N/A | 50 | WQFN-16 | https://www.onsemi.com/products/standard-logic/level-translators
FXMA108 | Dual Supply 8-Bit Voltage Translator | $0.56 | Pb H | Active | 8 | CMOS | 1.65 | 5.5 | 5 | 20000 | WQFN-20 | https://www.onsemi.com/products/standard-logic/level-translators
FXMA2102 | Dual Supply 2-Bit Voltage Translator/Buffer/Repeater Isolator for I2C Applications | $0.2133 | Pb H | Active | 2 | CMOS | 1.65 | 5.5 | 3 | 6 | UQFN-8 | https://www.onsemi.com/products/standard-logic/level-translators
FXMA2104 | Dual-Supply, 4-Bit Voltage Translator / Buffer / Repeater / Isolator for Open-Drain Applications | $0.2667 | Pb H | Active | 4 | CMOS | 1.65 | 5.5 | 3 | 6 | UQFN-12 | https://www.onsemi.com/products/standard-logic/level-translators
FXMAR2102 | Dual Supply 2-Bit Voltage Translator/ Isolator for I2C Applications | $0.2667 | Pb H | Active | 2 | CMOS | 1.65 | 5.5 | 3 | 6 | UQFN-8 | https://www.onsemi.com/products/standard-logic/level-translators
FXMAR2104 | Dual-Supply, 4-Bit Voltage Translator / Isolator for Open-Drain and Push-Pull Applications | $0.36 | Pb H | Active | 4 | CMOS | 1.65 | 5.5 | 3 | 6 | UQFN-12 | https://www.onsemi.com/products/standard-logic/level-translators
FXWA9306 | Dual Bi-Directional I2C-Bus® and SMBus Voltage-Level Translator | $0.2 | Pb H | Active | 2 | CMOS | 1 | 5.5 | 2.75 | 3 | UQFN-8 | https://www.onsemi.com/products/standard-logic/level-translators
MC14504B | Hex Level Shifter | $0.4133 | Pb A H P | Active | 1 | CMOS | 3 | 18 | 340 null | 2.25 null | SOIC-16 TSSOP-16 | https://www.onsemi.com/products/standard-logic/level-translators
MC74LVX4245 | Dual Supply Octal Translating Transceiver | $0.6667 | Pb A H P | Active | 8 | TTL | 2.7 | 3.6 | 10 | 24 | TSSOP-24 | https://www.onsemi.com/products/standard-logic/level-translators
NLA9306 | Dual Bidirectional I2C Bus and SMBus Voltage Level Translator | $0.1867 | Pb H | Active | 2 | CMOS | 0 | 5.5 | 2 | 64 | UDFN-8 UQFN-8 | https://www.onsemi.com/products/standard-logic/level-translators
NLHV18T3244 | 18-Channel Level Shifter | $3.3333 | Pb H | Active | 18 | CMOS | 2 | 5.5 | 5 | 2 | QFN-50 | https://www.onsemi.com/products/standard-logic/level-translators
NLHV1T0434 | 48 V RF Antenna Switch Driver | $0.6667 | Pb H | Active | 1 | LVTTL | 16 | 50 | 60 | 130 | MSOP-8 EP | https://www.onsemi.com/products/standard-logic/level-translators
NLSV1T240 | 1-Bit Dual-Supply Inverting Level Translator | $0.854 | Pb H | Active | 1 | CMOS | 0.9 | 4.5 | 3.3 | 50 | UDFN-6 | https://www.onsemi.com/products/standard-logic/level-translators
NLSV1T244 | 1-Bit Dual-Supply Non-Inverting Level Translator | $0.4 | Pb A H P | Active | 1 | CMOS | 0.9 | 4.5 | 3.3 | 50 | UDFN-6 | https://www.onsemi.com/products/standard-logic/level-translators
NLSV1T34 | 1-Bit Dual-Supply Non-Inverting Level Translator | $0.284 | Pb A H P | Active | 1 | CMOS | 0.9 | 4.5 | 3.3 | 24 | SC-88A / SC-70-5 UDFN-6 | https://www.onsemi.com/products/standard-logic/level-translators
NLSV2T240 | 2-Bit Dual-Supply Inverting Level Translator | $0.63 | Pb H | Active | 2 | CMOS | 0.9 | 4.5 | 3.3 | 50 | UDFN-8 | https://www.onsemi.com/products/standard-logic/level-translators
NLSV2T244 | 2-Bit Dual-Supply Non-Inverting Level Translator | $0.3733 | Pb A H P | Active | 2 | CMOS | 0.9 | 4.5 | 3.3 | 50 | Micro8™ SOIC-8 UDFN-8 | https://www.onsemi.com/products/standard-logic/level-translators
NLSV4T240 | 4-Bit Dual-Supply Inverting Level Translator | $0.84 | Pb H | Active | 4 | CMOS | 0.9 | 4.5 | 3.3 | 50 | UQFN-12 | https://www.onsemi.com/products/standard-logic/level-translators
NLSV4T240E | 4-Bit Dual-Supply Inverting Level Translator | $0.8 | Pb H | Active | 4 | CMOS | 0.9 | 4.5 | 2.5 | 24 | SOIC-14 TSSOP-14 UQFN-12 | https://www.onsemi.com/products/standard-logic/level-translators
NLSV4T244 | 4-Bit Dual-Supply Non-Inverting Level Translator | $0.8 | Pb A H P | Active | 4 | CMOS | 0.9 | 4.5 | 3.3 | 50 | SOIC-14 TSSOP-14 UQFN-12 | https://www.onsemi.com/products/standard-logic/level-translators
NLSV4T244E | 4-Bit Dual-Supply Non-Inverting Level Translator | $0.8 | Pb H | Active | 4 | CMOS | 0.9 | 4.5 | 2.5 | 24 | SOIC-14 TSSOP-14 UQFN-12 | https://www.onsemi.com/products/standard-logic/level-translators
NLSV4T3144 | 4-bit configurable dual-supply bus buffer level translator | $0.84 | Pb H | Active | 4 | CMOS | 0.9 | 4.5 | 1.9 | 50 | UQFN-12 | https://www.onsemi.com/products/standard-logic/level-translators
NLSV8T240MUTAG | 8-Bit Dual-Supply Inverting Level Translator | $1.24 | Pb H | Active | 8 | CMOS | 0.9 | 4.5 | 3.3 | 50 | UDFN-20 | https://www.onsemi.com/products/standard-logic/level-translators
NLSV8T244 | 8-Bit Dual-Supply Non-Inverting Level Translator | $0.4533 | Pb H | Active | 8 | CMOS | 0.9 | 4.5 | 3.3 | 50 | SOIC-20W TSSOP-20 UDFN-20 | https://www.onsemi.com/products/standard-logic/level-translators
NLSX0102 | 2-Bit 20 Mb/s Dual-Supply Level Translator | $0.3173 | Pb H | Active | 2 | CMOS | 1.5 | 5.5 | 7.4 | 1 | Flip-Chip-8 | https://www.onsemi.com/products/standard-logic/level-translators
NLSX3012 | 2-Bit 100 Mbps Configurable Dual-Supply Level Translator | $0.336 | Pb H | Active | 2 | CMOS | 1.3 | 4.5 | 7.2 | 0.02 | Micro8™ SOIC-8 UDFN-8 | https://www.onsemi.com/products/standard-logic/level-translators
NLSX3013 | 8-Bit 100 Mbps Configurable Dual-Supply Level Translator | $2.1333 | Pb H | Active | 8 | CMOS | 1.3 | 4.5 | 6 6.5 | 0.02 | Flip-Chip-20 | https://www.onsemi.com/products/standard-logic/level-translators
NLSX3014 | Level Translator, 4-Bit, Configurable Dual-Supply, 100 Mbps | $1.05 | Pb H | Active | 4 | CMOS | 0.9 | 4.5 | 6.5 | 0.02 | UQFN-12 | https://www.onsemi.com/products/standard-logic/level-translators
NLSX3018 | 8-Bit 100 Mb/s Configurable Dual-Supply Level Translator | $0.6667 | Pb H | Active | 8 | CMOS | 0.9 | 4.5 | 6.5 | 20 | SOIC-20W TSSOP-20 UDFN-20 | https://www.onsemi.com/products/standard-logic/level-translators
NLSX3373 | Translator, Dual-Supply Level, 2-Bit, 20 Mb/s | $0.812 | Pb H | Active | 2 | CMOS | 1.2 | 5.5 | 30 | 40 | UDFN-8 | https://www.onsemi.com/products/standard-logic/level-translators
NLSX4014 | 4-Bit 100 Mbps Configurable Dual-Supply Level Translator | $0.42 | Pb A H P | Active | 4 | CMOS | 1.3 | 4.5 | 17 | 0.02 | SOIC-14 TSSOP-14 UQFN-12 | https://www.onsemi.com/products/standard-logic/level-translators
NLSX4302E | TWO-BIT, DUAL-SUPPLY LEVEL TRANSLATOR | $0.3333 | Pb H | Active | 2 | CMOS | null | null | 8.6 | 0.02 | UQFN-8 | https://www.onsemi.com/products/standard-logic/level-translators
NLSX4373 | Level Translator, 2-Bit, 20 Mbps, Dual-Supply | $0.384 | Pb A H P | Active | 2 | CMOS | 1.5 | 5.5 | 20 | 1 | Micro8™ SOIC-8 UDFN-8 | https://www.onsemi.com/products/standard-logic/level-translators
NLSX4378A | Level Translator, 4-Bit, 24 Mbps, Dual-Supply | $0.16 | Pb H | Active | 4 | CMOS | 1.65 | 5.5 | 20 | 1 | Flip-Chip-12 | https://www.onsemi.com/products/standard-logic/level-translators
NLSX4401 | 1-Bit 20 Mb/s Dual-Supply Level Translator | $0.2667 | Pb H | Active | 1 | CMOS | 1.5 | 5.5 | 12 | 0.02 | UDFN-6 | https://www.onsemi.com/products/standard-logic/level-translators
NLSX4401DFT2G | 1-Bit 20 Mb/s Dual-Supply Level Translator | $0.1067 | Pb H | Active | 1 | CMOS | 1.5 | 5.5 | 12 | 0.02 | SC-88-6 / SC-70-6 / SOT-363-6 | https://www.onsemi.com/products/standard-logic/level-translators
NLSX4402 | 2-BIT 20 MB/S DUAL-SUPPLY Level Translator | $0.3333 | Pb H | Active | 2 | CMOS | 1.5 | 5.5 | 8.6 | 0.02 | UDFN-8 | https://www.onsemi.com/products/standard-logic/level-translators
NLSX5002 | 2-Bit 100 Mbps Configurable Dual-Supply Level Translator | $0.8266 | Pb H | Active | 2 | CMOS | 0.9 | 4.5 | 13 | 0.02 | UQFN-8 | https://www.onsemi.com/products/standard-logic/level-translators
NLSX5004 | Level Translator, 4-Bit, 100 Mbps, Configurable Dual-Supply | $0.5333 | Pb A H P | Active | 4 | CMOS | 0.9 | 4.5 | 4.7 | 0.02 | UQFN-12 | https://www.onsemi.com/products/standard-logic/level-translators
NLSX5011 | Level Translator, 1-Bit, 100 Mbps, Configurable Dual-Supply | $0.336 | Pb H | Active | 1 | CMOS | 0.9 | 4.5 | 11 | 0.02 | UDFN-6 | https://www.onsemi.com/products/standard-logic/level-translators
NLSX5012 | Level Translator, 2-Bit, 140 Mbps, Enhanced Dual-Supply, Auto Sense | $0.8266 | Pb H | Active | 2 | CMOS | 0.9 | 4.5 | 11 | 0.02 | Micro8™ SOIC-8 UDFN-8 | https://www.onsemi.com/products/standard-logic/level-translators
NLSX5014 | Level Translator, 4-Bit, 100 Mbps, Configurable Dual-Supply | $0.42 | Pb H | Active | 4 | CMOS | 0.9 | 4.5 | 11 | 0.02 | SOIC-14 TSSOP-14 UQFN-12 | https://www.onsemi.com/products/standard-logic/level-translators
PCA9306 | Dual Bidirectional I2C Bus and SMBus Voltage Level Translator | $0.24 | Pb A H P | Active | 2 | CMOS | 0 | 5.5 | 2 | 64 | TSSOP-8 UDFN-8 UQFN-8 US8 | https://www.onsemi.com/products/standard-logic/level-translators
NLSX0102 | 2-Bit 20 Mb/s Dual-Supply Level Translator | $0.3173 | Pb H | Active | 2 | CMOS | 1.5 | 5.5 | 7.4 | 1 | Flip-Chip-8 | https://www.onsemi.com/products/standard-logic/level-translators
NLSX3012 | 2-Bit 100 Mbps Configurable Dual-Supply Level Translator | $0.336 | Pb H | Active | 2 | CMOS | 1.3 | 4.5 | 7.2 | 0.02 | Micro8™ SOIC-8 UDFN-8 | https://www.onsemi.com/products/standard-logic/level-translators
NLSX3013 | 8-Bit 100 Mbps Configurable Dual-Supply Level Translator | $2.1333 | Pb H | Active | 8 | CMOS | 1.3 | 4.5 | 6 6.5 | 0.02 | Flip-Chip-20 | https://www.onsemi.com/products/standard-logic/level-translators
NLSX3014 | Level Translator, 4-Bit, Configurable Dual-Supply, 100 Mbps | $1.05 | Pb H | Active | 4 | CMOS | 0.9 | 4.5 | 6.5 | 0.02 | UQFN-12 | https://www.onsemi.com/products/standard-logic/level-translators
Bus Transceivers | 8-Bit 100 Mb/s Configurable Dual-Supply Level Translator | $0.6667 | Pb H | Active | 8 | CMOS | 0.9 | 4.5 | 6.5 | 20 | SOIC-20W TSSOP-20 UDFN-20 | https://www.onsemi.com/products/standard-logic/level-translators
Product | Description | Pricing ($/Unit) | Compliance | Status | Channels | Output | VCC Min (V) | VCC Max (V) | tpd Max (ns) | IO Max (mA) | Package Type | verify_url
NLSX4014 | 4-Bit 100 Mbps Configurable Dual-Supply Level Translator | $0.42 | Pb A H P | Active | 4 | CMOS | 1.3 | 4.5 | 17 | 0.02 | SOIC-14 TSSOP-14 UQFN-12 | https://www.onsemi.com/products/standard-logic/level-translators
NLSX4302E | TWO-BIT, DUAL-SUPPLY LEVEL TRANSLATOR | $0.3333 | Pb H | Active | 2 | CMOS | null | null | 8.6 | 0.02 | UQFN-8 | https://www.onsemi.com/products/standard-logic/level-translators
NLSX4373 | Level Translator, 2-Bit, 20 Mbps, Dual-Supply | $0.384 | Pb A H P | Active | 2 | CMOS | 1.5 | 5.5 | 20 | 1 | Micro8™ SOIC-8 UDFN-8 | https://www.onsemi.com/products/standard-logic/level-translators
NLSX4378A | Level Translator, 4-Bit, 24 Mbps, Dual-Supply | $0.16 | Pb H | Active | 4 | CMOS | 1.65 | 5.5 | 20 | 1 | Flip-Chip-12 | https://www.onsemi.com/products/standard-logic/level-translators
NLSX4401 | 1-Bit 20 Mb/s Dual-Supply Level Translator | $0.2667 | Pb H | Active | 1 | CMOS | 1.5 | 5.5 | 12 | 0.02 | UDFN-6 | https://www.onsemi.com/products/standard-logic/level-translators
NLSX4401DFT2G | 1-Bit 20 Mb/s Dual-Supply Level Translator | $0.1067 | Pb H | Active | 1 | CMOS | 1.5 | 5.5 | 12 | 0.02 | SC-88-6 / SC-70-6 / SOT-363-6 | https://www.onsemi.com/products/standard-logic/level-translators
NLSX4402 | 2-BIT 20 MB/S DUAL-SUPPLY Level Translator | $0.3333 | Pb H | Active | 2 | CMOS | 1.5 | 5.5 | 8.6 | 0.02 | UDFN-8 | https://www.onsemi.com/products/standard-logic/level-translators
NLSX5002 | 2-Bit 100 Mbps Configurable Dual-Supply Level Translator | $0.8266 | Pb H | Active | 2 | CMOS | 0.9 | 4.5 | 13 | 0.02 | UQFN-8 | https://www.onsemi.com/products/standard-logic/level-translators
NLSX5004 | Level Translator, 4-Bit, 100 Mbps, Configurable Dual-Supply | $0.5333 | Pb A H P | Active | 4 | CMOS | 0.9 | 4.5 | 4.7 | 0.02 | UQFN-12 | https://www.onsemi.com/products/standard-logic/level-translators
NLSX5011 | Level Translator, 1-Bit, 100 Mbps, Configurable Dual-Supply | $0.336 | Pb H | Active | 1 | CMOS | 0.9 | 4.5 | 11 | 0.02 | UDFN-6 | https://www.onsemi.com/products/standard-logic/level-translators
NLSX5012 | Level Translator, 2-Bit, 140 Mbps, Enhanced Dual-Supply, Auto Sense | $0.8266 | Pb H | Active | 2 | CMOS | 0.9 | 4.5 | 11 | 0.02 | Micro8™ SOIC-8 UDFN-8 | https://www.onsemi.com/products/standard-logic/level-translators
NLSX5014 | Level Translator, 4-Bit, 100 Mbps, Configurable Dual-Supply | $0.42 | Pb H | Active | 4 | CMOS | 0.9 | 4.5 | 11 | 0.02 | SOIC-14 TSSOP-14 UQFN-12 | https://www.onsemi.com/products/standard-logic/level-translators
PCA9306 | Dual Bidirectional I2C Bus and SMBus Voltage Level Translator | $0.24 | Pb A H P | Active | 2 | CMOS | 0 | 5.5 | 2 | 64 | TSSOP-8 UDFN-8 UQFN-8 US8 | https://www.onsemi.com/products/standard-logic/level-translators
Bus Transceivers
Product | Description | Pricing ($/Unit) | Compliance | Status | Channels | Output | VCC Min (V) | VCC Max (V) | tpd Max (ns) | IO Max (mA) | Package Type | verify_url
Bus Transceivers | Octal Bidirectional Transceiver with 3-STATE Inputs/ Outputs | $0.2567 | Pb H | Active | 8 | 3-State | 2 | 6 | 6.5 | 24 | SOIC-20W TSSOP-20 | https://www.onsemi.com/products/standard-logic/bus-transceivers
Product | Description | Pricing ($/Unit) | Compliance | Status | Channels | Output | VCC Min (V) | VCC Max (V) | tpd Max (ns) | IO Max (mA) | Package Type | verify_url
74ALVC16245 | Low Voltage 1.8/2.5/3.3 V 16-Bit Transceiver | $1.0052 | Pb H | Active | 16 | 3-State | 1.65 | 3.6 | 3 | 24 | TSSOP-48 | https://www.onsemi.com/products/standard-logic/bus-transceivers
74LCX16245 | Low Voltage 16-Bit Bidirectional Transceiver with 5V Tolerant Inputs and Outputs | $0.5048 | Pb H | Active | 16 | 3-State | 2 | 3.6 | 4.5 | 24 | TSSOP-48 | https://www.onsemi.com/products/standard-logic/bus-transceivers
74LCX16500 | Low Voltage 18-Bit Universal Bus Transceivers with 5V Tolerant Inputs and Outputs | $1.7186 | Pb H | Active | 18 | CMOS | 2 | 3.6 | 6 | 24 | TSSOP-56 | https://www.onsemi.com/products/standard-logic/bus-transceivers
74LCX16501 | 18-Bit Universal Bus Transceivers with 5VTolerant Inputs and Outputs | $1.7186 | Pb H | Active | 18 | CMOS | 2 | 3.6 | 6 | 24 | TSSOP-56 | https://www.onsemi.com/products/standard-logic/bus-transceivers
74LCX16543 | Low Voltage 16-Bit Registered Transceiver with 5V-Tolerant Inputs and Outputs | $1.339 | Pb H | Active | 16 | 3-State | 2 | 3.6 | 5.2 | 24 | TSSOP-56 | https://www.onsemi.com/products/standard-logic/bus-transceivers
74LCX16646 | Low Voltage 16-Bit Transceiver/Register with 5V Tolerant Inputs and Outputs | $1.339 | Pb H | Active | 16 | 3-State | 2 | 3.6 | 5.2 | 24 | TSSOP-56 | https://www.onsemi.com/products/standard-logic/bus-transceivers
74LCX245 | Low Voltage Bidirectional Transceiver with 5V Tolerant Inputs and Outputs | $0.1856 | Pb H | Active | 8 | 3-State | 2 | 3.6 | 7 | 24 | SOIC-20W TSSOP-20 WQFN-20 | https://www.onsemi.com/products/standard-logic/bus-transceivers
74LCX543 | Low Voltage Octal Registered Transceiver with 5V Tolerant Inputs and Outputs | $0.5727 | Pb | Active | 8 | 3-State | 2 | 3.6 | 7 | 24 | TSSOP-24 | https://www.onsemi.com/products/standard-logic/bus-transceivers
74LCX652 | Low Voltage Transceiver/Register with 5V Tolerant Inputs and Outputs | $1.2978 | Pb | Active | 8 | 3-State | 2 | 3.6 | 7 | 24 | TSSOP-24 | https://www.onsemi.com/products/standard-logic/bus-transceivers
74LCXH16245 | Low Voltage 16-Bit Bidirectional Transceiver with Bushold | $0.6854 | Pb H | Active | 16 | 3-State | 2 | 3.6 | 4.5 | 24 | TSSOP-48 | https://www.onsemi.com/products/standard-logic/bus-transceivers
74LCXH245 | Low Voltage Bidirectional Transceiver with Bushold | $0.3071 | Pb | Active | 8 | 3-State | 2 | 3.6 | 7 | 24 | TSSOP-20 | https://www.onsemi.com/products/standard-logic/bus-transceivers
74LCXP16245 | Low Voltage 16-Bit Bidirectional Transceiver with 5V Tolerant Inputs/Outputs and Pull-Down Resistors | $0.594 | Pb H | Active | 16 | 3-State | 2 | 3.6 | 5.5 | 24 | TSSOP-48 | https://www.onsemi.com/products/standard-logic/bus-transceivers
74LCXR162245 | Low Voltage 16-Bit Bidirectional Transceiver with 5V Tolerant Inputs/Outputs and 26 Ohm Series Resistors in the Outputs | $0.5508 | Pb H | Active | 16 | 3-State | 2 | 3.6 | 5.3 | 12 | TSSOP-48 | https://www.onsemi.com/products/standard-logic/bus-transceivers
74LCXR2245 | Low Voltage Bidirectional Transceiver with 5V Tolerant Inputs and Outputs and 26 Ohm Series Resistors on Both A and B Ports | $0.3128 | Pb | Active | 8 | 3-State | 2 | 3.6 | 5.3 | 12 | TSSOP-20 | https://www.onsemi.com/products/standard-logic/bus-transceivers
74LCXZ16245 | Low Voltage 16-Bit Bidirectional Transceiver with 5V Tolerant Inputs and Outputs | $0.6635 | Pb H | Active | 16 | 3-State | 2.7 | 3.6 | 4.5 | 24 | TSSOP-48 | https://www.onsemi.com/products/standard-logic/bus-transceivers
74LVT162245 | Low Voltage 16-Bit Transceiver with 3-STATE Outputs and 25 Ohm Series Resistors in A Port Outputs | $0.717 | Pb H | Active | 16 | 3-State | 2.7 | 3.6 | 3.7 | 64 | TSSOP-48 | https://www.onsemi.com/products/standard-logic/bus-transceivers
74LVT245 | Low Voltage Octal Bidirectional Transceiver with 3-STATE Inputs/Outputs | $0.2931 | Pb H | Active | 8 | 3-State | 2.7 | 3.6 | 3.5 | 64 | SOIC-20W TSSOP-20 | https://www.onsemi.com/products/standard-logic/bus-transceivers
74LVTH2245 | Low Voltage Octal Bidirectional Transceiver with 3-STATE Inputs/Outputs and 25 Ohm Series Resistors in the B Port Outputs | $0.4183 | Pb | Active | 8 | 3-State | 2.7 | 3.6 | 3.7 | 64 | TSSOP-20 | https://www.onsemi.com/products/standard-logic/bus-transceivers
74LVTH245 | Low Voltage Octal Bidirectional Transceiver with 3-STATE Inputs/Outputs | $0.4056 | Pb | Active | 8 | 3-State | 2.7 | 3.6 | 3.7 | 64 | TSSOP-20 | https://www.onsemi.com/products/standard-logic/bus-transceivers
74LVX161284 | Low Voltage IEEE 161284 Translating Transceiver | $0.7 | Pb H | Active | 17 | 3-State | 3 | 3.6 | 40 | 84 | TSSOP-48 | https://www.onsemi.com/products/standard-logic/bus-transceivers
74LVX245 | Low Voltage Octal Bidirectional Transceiver | $0.2531 | Pb H | Active | 8 | 3-State | 2 | 3.6 | 10.1 | 4 | SOIC-20W TSSOP-20 | https://www.onsemi.com/products/standard-logic/bus-transceivers
74LVXC3245 | 8-Bit Dual Supply Configurable Voltage Interface Transceiver with 3-STATE Outputs | $0.3335 | Pb H | Active | 8 | 3-State | 3 | 5.5 | 8 | 24 | QSOP-24 TSSOP-24 | https://www.onsemi.com/products/standard-logic/bus-transceivers
74VCX16245 | Low-Voltage 1.8/2.5/3.3 V 16-Bit Transceiver | $0.9786 | Pb H | Active | 16 | 3-State | 1.65 | 3.6 | 2.5 | 24 | TSSOP-48 | https://www.onsemi.com/products/standard-logic/bus-transceivers
74VCX245 | Low Voltage Bidirectional Transceiver with 3.6V Tolerant Inputs and Outputs | $0.3392 | Pb H | Active | 8 | 3-State | 1.4 | 3.6 | 4.5 | 24 | TSSOP-20 WQFN-20 | https://www.onsemi.com/products/standard-logic/bus-transceivers
74VHC245 | Octal Bidirectional Transceiver with 3-STATE Outputs | $0.2267 | Pb H | Active | 8 | 3-State | 2 | 5.5 | 7.5 | 8 | SOIC-20W TSSOP-20 | https://www.onsemi.com/products/standard-logic/bus-transceivers
FST3125 | 4-Bit Bus Switch | $0.1733 | Pb H | Active | 4 | 3-State | 4 | 5.5 | 0.25 | 128 | SOIC-14 TSSOP-14 TSSOP-14 WB | https://www.onsemi.com/products/standard-logic/bus-transceivers
FST3126 | 4-bit Bus Switch | $0.1733 | Pb H | Active | 4 | 3-State | 4 | 5.5 | 0.25 | 128 | SOIC-14 TSSOP-14 | https://www.onsemi.com/products/standard-logic/bus-transceivers
MC74AC245 | Octal Bidirectional Transceiver with 3-State Inputs/Outputs | $0.2267 | Pb H | Active | 8 | 3-State | 2 | 2 6 | 6.5 | 24 | SOIC-20W TSSOP-20 | https://www.onsemi.com/products/standard-logic/bus-transceivers
MC74AC646 | Octal Bus Transceiver Register with 3-State Outputs (Non-inverting) | $1.3333 | Pb H | Active | 8 | 3-State | 2 | 6 | 12 | 24 |  | https://www.onsemi.com/products/standard-logic/bus-transceivers
MC74AC652 | Octal Bus Transceiver Register with 3-State Outputs (Non-inverting) | $1.6666 | Pb H | Active | 8 | 3-State | 2 | 6 | 12 | 24 |  | https://www.onsemi.com/products/standard-logic/bus-transceivers
MiniGate™ | Octal Bidirectional Transceiver with 3-State Inputs/Outputs | $0.2267 | Pb H | Active | 8 | 3-State | 4.5 | 5.5 | 8 | 24 | SOIC-20W TSSOP-20 | https://www.onsemi.com/products/standard-logic/bus-transceivers
Product | Description | Pricing ($/Unit) | Compliance | Status | Logic Type | Channels | VCC Min (V) | VCC Max (V) | Package Type | verify_url | SOIC-20W | https://www.onsemi.com/products/standard-logic/bus-transceivers
MC74ACT646 | Octal Bus Transceiver/Register with 3-State Outputs (Non-inverting) | $1.3333 | Pb H | Active | 8 | 3-State | 4.5 | 5.5 | 14.5 | 24 |  | https://www.onsemi.com/products/standard-logic/bus-transceivers
MC74ACT652 | Octal Bus Transceiver/Register with 3-State Outputs (Non-inverting) | $1.6666 | Pb H | Active | 8 | 3-State | 4.5 | 5.5 | 14.5 | 24 | SOIC−24 WB | https://www.onsemi.com/products/standard-logic/bus-transceivers
MC74HC245A | Octal 3-State Non-Inverting Bus/Transceiver | $0.2133 | Pb A H P | Active | 8 | 3-State | 2 | 6 | 15 | 6 | SOIC-20W TSSOP-20 | https://www.onsemi.com/products/standard-logic/bus-transceivers
MC74HCT245A | Octal 3-State Non-Inverting Bus Transceiver | $0.2 | Pb A H P | Active | 8 | 3-State | 4.5 | 5.5 | 22 | 6 | SOIC-20W TSSOP-20 | https://www.onsemi.com/products/standard-logic/bus-transceivers
MC74LCX16245 | Low Voltage CMOS 16-Bit Transceiver | $0.4 | Pb H | Active | 16 | 3-State | 2 | 3.6 | 5.2 | 24 | TSSOP-48 | https://www.onsemi.com/products/standard-logic/bus-transceivers
MC74LCX245 | Octal Transceiver, CMOS, Low Voltage | $0.16 | Pb A H P | Active | 8 | 3-State CMOS | 2 | 3.6 | 7 | 24 | QFN-20 SOIC-20W TSSOP-20 | https://www.onsemi.com/products/standard-logic/bus-transceivers
MC74LVX245 | Octal Bus Transceiver | $0.2473 | Pb H | Active | 8 | 3-State | 2 | 3.6 | 10.1 | 4 | SOIC-20W TSSOP-20 | https://www.onsemi.com/products/standard-logic/bus-transceivers
MC74LVX4245 | Dual Supply Octal Translating Transceiver | $0.6667 | Pb A H P | Active | 8 | 3-State | 2.7 | 3.6 | 10 | 24 | TSSOP-24 | https://www.onsemi.com/products/standard-logic/bus-transceivers
MC74LVXC3245 | Configurable Dual Supply Octal Transceiver | $0.6667 | Pb H | Active | 8 | 3-State | 2.3 | 3.6 | 9 | 24 | TSSOP-24 | https://www.onsemi.com/products/standard-logic/bus-transceivers
MC74VHC245 | Octal Bus Transceiver | $0.2667 | Pb H | Active | 8 | 3-State | 2 | 5.5 | 7.5 | 8 | SOIC-20W TSSOP-20 | https://www.onsemi.com/products/standard-logic/bus-transceivers
MC74VHCT245A | Octal Bus Transceiver | $0.2667 | Pb H | Active | 8 | 3-State | 4.5 | 5.5 | 8.7 | 8 | SOIC-20W TSSOP-20 | https://www.onsemi.com/products/standard-logic/bus-transceivers
MM74HC245A | Octal 3-STATE Transceiver | $0.2328 | Pb H | Active | 8 | 3-State | 2 | 6 | 15 | 7.8 | SOIC-20W TSSOP-20 | https://www.onsemi.com/products/standard-logic/bus-transceivers
MM74HCT245 | Octal 3-STATE Transceiver | $0.2108 | Pb H | Active | 8 | 3-State | 4.5 | 5.5 | 23 | 7.2 | SOIC-20W TSSOP-20 | https://www.onsemi.com/products/standard-logic/bus-transceivers
MiniGate™
Product | Description | Pricing ($/Unit) | Compliance | Status | Logic Type | Channels | VCC Min (V) | VCC Max (V) | Package Type | verify_url
MiniGate™ | Dual Buffer | $0.06 | Pb A H P | Active | Buffer | 2 | 1.65 | 5.5 | SC-88-6 / SC-70-6 / SOT-363-6 TSOP-6 UDFN-6 | https://www.onsemi.com/products/standard-logic/minigate
Product | Description | Pricing ($/Unit) | Compliance | Status | Logic Type | Channels | VCC Min (V) | VCC Max (V) | Package Type | verify_url
NL17SZ10 | 3-Input NAND Gate |  | Pb H | Product Preview |  |  |  |  | SC-74 | https://www.onsemi.com/products/standard-logic/minigate
74AUP1G56 | TinyLogic® Low-Power Universal Configurable Two-Input Logic Gate (Open-Drain Output) | $0.0933 | Pb H | Active | SmartGate | 1 | 0.8 | 3.6 | SIP-6 UDFN-6 | https://www.onsemi.com/products/standard-logic/minigate
74AUP1G57 | Two-Input, Low Power, Universal Configurable Logic Gate | $0.0933 | Pb H | Active | SmartGate | 1 | 0.8 | 3.6 | SIP-6 UDFN-6 | https://www.onsemi.com/products/standard-logic/minigate
74AUP1G58 | Two-Input, Low Power, Universal Configurable Logic Gate | $0.0933 | Pb H | Active | SmartGate | 1 | 0.8 | 3.6 | SIP-6 UDFN-6 | https://www.onsemi.com/products/standard-logic/minigate
74AUP1G59 | TinyLogic® Low-Power Universal Configurable Two-Input Logic Gate (Open-Drain Output) | $0.0933 | Pb H | Active | SmartGate | 1 | 0.8 | 3.6 | SIP-6 UDFN-6 | https://www.onsemi.com/products/standard-logic/minigate
74AUP1G95 | TinyLogic® Low-Power Universal Configurable Two-Input Logic Gate (Open-Drain Output) | $0.0933 | Pb H | Active | SmartGate | 1 | 0.8 | 3.6 | SIP-6 UDFN-6 | https://www.onsemi.com/products/standard-logic/minigate
74AUP1G96 | TinyLogic® Low-Power Universal Configurable Two-Input Logic Gate (Open-Drain Output) | $0.0933 | Pb H | Active | SmartGate | 1 | 0.8 | 3.6 | SIP-6 UDFN-6 | https://www.onsemi.com/products/standard-logic/minigate
74AUP1G97 | Two-Input, Low Power, Universal Configurable Logic Gate | $0.0933 | Pb H | Active | SmartGate | 1 | 0.8 | 3.6 | SIP-6 UDFN-6 | https://www.onsemi.com/products/standard-logic/minigate
74AUP1G98 | Two-Input, Low Power, Universal Configurable Logic Gate | $0.0933 | Pb H | Active | SmartGate | 1 | 0.8 | 3.6 | SIP-6 UDFN-6 | https://www.onsemi.com/products/standard-logic/minigate
74AUP1T97 | Two-Input, Low Power, Configurable Logic Gate with Translator | $0.0933 | Pb H | Active | SmartGate | 1 | 0.8 | 3.6 | SIP-6 UDFN-6 | https://www.onsemi.com/products/standard-logic/minigate
7WB3125 | 2 Bit Bus Switch | $0.1733 | Pb P | Active | Bus Switch | 2 | 4 | 5.5 | UDFN-8 | https://www.onsemi.com/products/standard-logic/minigate
7WB3126 | 2 Bit Bus Switch | $0.1733 | Pb P | Active | Bus Switch | 2 | 4 | 5.5 | UDFN-8 | https://www.onsemi.com/products/standard-logic/minigate
7WB3305 | 2 Bit Bus Switch | $0.1907 | Pb P | Active | Bus Switch | 2 | 4 | 5.5 | UDFN-8 | https://www.onsemi.com/products/standard-logic/minigate
7WB3306 | 2 Bit Bus Switch | $0.1907 | Pb | Active | Bus Switch | 2 | 4 | 5.5 | UDFN-8 | https://www.onsemi.com/products/standard-logic/minigate
7WB383 | 2 Bit Bus Exchange Switch | $0.1907 | Pb | Active | Bus Switch | 2 | 4 | 5.5 | UDFN-8 | https://www.onsemi.com/products/standard-logic/minigate
7WBD3126 | 2-Bit Translating Bus Switch | $0.1733 | Pb H | Active | Bus Switch | 2 | 4 | 5.5 | UDFN-8 UQFN-8 US8 | https://www.onsemi.com/products/standard-logic/minigate
7WBD3305 | 2-Bit Translating Bus Switch | $0.1733 | Pb H | Active | Bus Switch | 2 | 4 | 5.5 | UDFN-8 UQFN-8 US8 | https://www.onsemi.com/products/standard-logic/minigate
7WBD3306 | 2-Bit Translating Bus Switch | $0.1733 | Pb H | Active | Bus Switch | 2 | 4 | 5.5 | TSSOP-8 UDFN-8 UQFN-8 US8 | https://www.onsemi.com/products/standard-logic/minigate
7WBD383 | Translating Bus Exchange Switch | $0.1907 | Pb H | Active | Bus Switch | 2 | 4 | 5.5 | UDFN-8 UQFN-8 US8 | https://www.onsemi.com/products/standard-logic/minigate
MC74HC1G00 | Single 2-Input NAND Gate | $0.0213 | Pb A H P | Active | NAND | 1 | 2 | 6 | SC-74A SC-88A / SC-70-5 TSOP-5 / SOT-23-5 | https://www.onsemi.com/products/standard-logic/minigate
MC74HC1G02 | Single 2-Input NOR Gate | $0.0213 | Pb A H P | Active | NOR | 1 | 2 | 6 | SC-74A SC-88A / SC-70-5 TSOP-5 / SOT-23-5 | https://www.onsemi.com/products/standard-logic/minigate
MC74HC1G04 | Single Inverter | $0.0213 | Pb A H P | Active | Inverter | 1 | 2 | 6 | SC-74A SC-88A / SC-70-5 TSOP-5 / SOT-23-5 | https://www.onsemi.com/products/standard-logic/minigate
MC74HC1G08 | Single 2-Input AND Gate | $0.0213 | Pb A H P | Active | AND | 1 | 2 | 6 | SC-74A SC-88A / SC-70-5 TSOP-5 / SOT-23-5 | https://www.onsemi.com/products/standard-logic/minigate
MC74HC1G14 | Single Inverter, Schmitt Trigger Input | $0.0213 | Pb A H P | Active | Inverter | 1 | 2 | 6 | SC-74A SC-88A / SC-70-5 TSOP-5 / SOT-23-5 | https://www.onsemi.com/products/standard-logic/minigate
MC74HC1GU04 | Single Unbuffered Inverter | $0.0213 | Pb H | Active | Inverter | 1 | 2 | 6 | SC-74A SC-88A / SC-70-5 TSOP-5 / SOT-23-5 | https://www.onsemi.com/products/standard-logic/minigate
MC74HC368A | Hex buffer/line driver, 3-state, inverting | $0.116 | Pb H | Active | Buffer | 6 | 2 | 6 | SOIC-16 TSSOP-16 | https://www.onsemi.com/products/standard-logic/minigate
MC74VHC1G00 | Single 2-Input NAND Gate | $0.016 | Pb A H P | Active | NAND | 1 | 2 | 5.5 | SC-74A SC-88A / SC-70-5 SOT-953 TSOP-5 / SOT-23-5 | https://www.onsemi.com/products/standard-logic/minigate
MC74VHC1G01 | Single 2-Input NAND Gate, Open Drain | $0.016 | Pb A H P | Active | NAND | 1 | 2 | 5.5 | SC-74A SC-88A / SC-70-5 TSOP-5 / SOT-23-5 | https://www.onsemi.com/products/standard-logic/minigate
MC74VHC1G02 | Single 2-Input NOR Gate | $0.016 | Pb A H P | Active | NOR | 1 | 2 | 5.5 | SC-74A SC-88A / SC-70-5 SOT-953 TSOP-5 / SOT-23-5 | https://www.onsemi.com/products/standard-logic/minigate
MC74VHC1G03 | Single 2-Input NOR Gate, Open Drain | $0.016 | Pb A H P | Active | NOR | 1 | 2 | 5.5 | SC-74A SC-88A / SC-70-5 TSOP-5 / SOT-23-5 | https://www.onsemi.com/products/standard-logic/minigate
MC74VHC1G04 | Single Inverter | $0.016 | Pb A H P | Active | Inverter | 1 | 2 | 5.5 | SC-74A SC-88A / SC-70-5 SOT-953 TSOP-5 / SOT-23-5 | https://www.onsemi.com/products/standard-logic/minigate
MC74VHC1G05 | Single Inverter, Open Drain | $0.016 | Pb A H P | Active | Inverter | 1 | 2 | 5.5 | SC-74A SC-88A / SC-70-5 TSOP-5 / SOT-23-5 | https://www.onsemi.com/products/standard-logic/minigate
MC74VHC1G07 | Single Non-Inverting Buffer, Open Drain | $0.016 | Pb A H P | Active | Buffer | 1 | 2 | 5.5 | SC-74A SC-88A / SC-70-5 TSOP-5 / SOT-23-5 | https://www.onsemi.com/products/standard-logic/minigate
MC74VHC1G08 | Single 2-Input AND Gate | $0.016 | Pb A H P | Active | AND | 1 | 2 | 5.5 | SC-74A SC-88A / SC-70-5 SOT-953 TSOP-5 / SOT-23-5 UDFN-6 | https://www.onsemi.com/products/standard-logic/minigate
MC74VHC1G125 | Single Non-Inverting Buffer, 3-State | $0.016 | Pb A H P | Active | Buffer | 1 | 2 | 5.5 | SC-74A SC-88A / SC-70-5 SOT-953 TSOP-5 / SOT-23-5 | https://www.onsemi.com/products/standard-logic/minigate
MC74VHC1G126 | Single Non-Inverting Buffer, 3-State | $0.016 | Pb A H P | Active | Buffer | 1 | 2 | 5.5 | SC-74A SC-88A / SC-70-5 SOT-953 TSOP-5 / SOT-23-5 | https://www.onsemi.com/products/standard-logic/minigate
MC74VHC1G132 | Single 2-Input NAND Gate with Schmitt Trigger Input | $0.016 | Pb A H P | Active | NAND | 1 | 2 | 5.5 | SC-74A SC-88A / SC-70-5 TSOP-5 / SOT-23-5 | https://www.onsemi.com/products/standard-logic/minigate
MC74VHC1G135 | Single 2-Input NAND Gate, Schmitt Trigger ,Open Drain | $0.016 | Pb A H P | Active | NAND | 1 | 2 | 5.5 | SC-74A SC-88A / SC-70-5 TSOP-5 / SOT-23-5 | https://www.onsemi.com/products/standard-logic/minigate
MC74VHC1G14 | Single Inverter, Schmitt Trigger Input | $0.016 | Pb A H P | Active | Inverter | 1 | 2 | 5.5 | SC-74A SC-88A / SC-70-5 SOT-953 TSOP-5 / SOT-23-5 | https://www.onsemi.com/products/standard-logic/minigate
MC74VHC1G32 | Single 2-Input OR Gate | $0.016 | Pb A H P | Active | OR | 1 | 2 | 5.5 | SC-74A SC-88A / SC-70-5 SOT-953 TSOP-5 / SOT-23-5 UDFN-6 | https://www.onsemi.com/products/standard-logic/minigate
MC74VHC1G50 | Single Non-Inverting Buffer | $0.016 | Pb A H P | Active | Buffer | 1 | 2 | 5.5 | SC-74A SC-88A / SC-70-5 SOT-953 TSOP-5 / SOT-23-5 | https://www.onsemi.com/products/standard-logic/minigate
MC74VHC1G86 | Single 2-Input Exclusive OR Gate | $0.016 | Pb A H P | Active | XOR | 1 | 2 | 5.5 | SC-74A SC-88A / SC-70-5 TSOP-5 / SOT-23-5 | https://www.onsemi.com/products/standard-logic/minigate
MC74VHC1GT00 | Single 2-Input NAND Gate TTL level | $0.016 | Pb A H P | Active | NAND | 1 | 3 | 5.5 | SC-74A SC-88A / SC-70-5 SOT-953 TSOP-5 / SOT-23-5 | https://www.onsemi.com/products/standard-logic/minigate
MC74VHC1GT02 | Single 2-Input NOR Gate TTL Level | $0.016 | Pb A H P | Active | NOR | 1 | 3 | 5.5 | SC-74A SC-88A / SC-70-5 TSOP-5 / SOT-23-5 | https://www.onsemi.com/products/standard-logic/minigate
MC74VHC1GT04 | Single Inverter, TTL Level | $0.016 | Pb A H P | Active | Inverter | 1 | 3 | 5.5 | SC-74A SC-88A / SC-70-5 SOT-953 TSOP-5 / SOT-23-5 | https://www.onsemi.com/products/standard-logic/minigate
MC74VHC1GT08 | Single 2-Input AND Gate, TTL Level | $0.016 | Pb A H P | Active | AND AND/NAND | 1 | 3 | 5.5 | SC-74A SC-88A / SC-70-5 SOT-953 TSOP-5 / SOT-23-5 | https://www.onsemi.com/products/standard-logic/minigate
MC74VHC1GT125 | Single Non-Inverting Buffer, 3-State | $0.016 | Pb A H P | Active | Buffer | 1 | 3 | 5.5 | SC-74A SC-88A / SC-70-5 TSOP-5 / SOT-23-5 UDFN-6 | https://www.onsemi.com/products/standard-logic/minigate
MC74VHC1GT126 | Single Non-Inverting Buffer, TTL Level | $0.016 | Pb A H P | Active | Buffer | 1 | 3 | 5.5 | SC-74A SC-88A / SC-70-5 SOT-953 TSOP-5 / SOT-23-5 | https://www.onsemi.com/products/standard-logic/minigate
MC74VHC1GT14 | Single Inverter with TTL Level Input, Schmitt Trigger Input | $0.016 | Pb A H P | Active | Inverter | 1 | 3 | 5.5 | SC-74A SC-88A / SC-70-5 TSOP-5 / SOT-23-5 UDFN-6 | https://www.onsemi.com/products/standard-logic/minigate
MC74VHC1GT32 | Single 2-Input OR Gate, TTL Level | $0.016 | Pb A H P | Active | OR | 1 | 3 | 5.5 | SC-74A SC-88A / SC-70-5 SOT-953 TSOP-5 / SOT-23-5 | https://www.onsemi.com/products/standard-logic/minigate
MC74VHC1GT50 | Single Non-Inverting Buffer, TTL Level | $0.016 | Pb A H P | Active | Buffer | 1 | 1.65 | 5.5 | SC-74A SC-88A / SC-70-5 SOT-553 TSOP-5 / SOT-23-5 UDFN-6 | https://www.onsemi.com/products/standard-logic/minigate
MC74VHC1GT86 | Single 2-Input Exclusive OR Gate, TTL Level | $0.016 | Pb A H P | Active | XOR | 1 | 3 | 5.5 | SC-74A SC-88A / SC-70-5 TSOP-5 / SOT-23-5 | https://www.onsemi.com/products/standard-logic/minigate
MC74VHC1GU04 | Unbuffered Single Inverter | $0.0705 | Pb A H P | Active | Inverter | 1 | 2 | 5.5 | SC-88A / SC-70-5 TSOP-5 / SOT-23-5 | https://www.onsemi.com/products/standard-logic/minigate
NC7NP14 | TinyLogic ULP Triple Inverter with Schmitt Trigger Input | $0.2363 | Pb H | Active | Inverter | 3 | 0.9 | 3.6 | UQFN-8 US8 | https://www.onsemi.com/products/standard-logic/minigate
NC7NP34 | TinyLogic ULP Triple Buffer | $0.24 | Pb H | Active | Buffer | 3 | 0.9 | 3.6 | UQFN-8 US8 | https://www.onsemi.com/products/standard-logic/minigate
NC7NZ04 | TinyLogic UHS Inverter | $0.1165 | Pb H | Active | Inverter | 3 | 1.65 | 5.5 | UQFN-8 US8 | https://www.onsemi.com/products/standard-logic/minigate
NC7NZ14 | TinyLogic UHS Inverter with Schmitt Trigger Input | $0.1288 | Pb H | Active | Inverter | 3 | 1.65 | 5.5 | UQFN-8 US8 | https://www.onsemi.com/products/standard-logic/minigate
NC7NZ17 | TinyLogic UHS Triple Buffer with Schmitt Trigger Inputs | $0.1303 | Pb H | Active | Buffer | 3 | 1.65 | 5.5 | UQFN-8 US8 | https://www.onsemi.com/products/standard-logic/minigate
NC7NZ34 | TinyLogic UHS Triple Buffer | $0.1187 | Pb H | Active | Buffer | 3 | 1.65 | 5.5 | UQFN-8 US8 | https://www.onsemi.com/products/standard-logic/minigate
NC7S00 | TinyLogic HS 2-Input NAND Gate | $0.0516 | Pb H | Active | NAND | 1 | 2 | 6 | SC-74A SC-88A / SC-70-5 SIP-6 | https://www.onsemi.com/products/standard-logic/minigate
NC7S02 | TinyLogic HS 2-Input NOR Gate | $0.0431 | Pb H | Active | NOR | 1 | 2 | 6 | SC-88A / SC-70-5 SIP-6 SOT-23-5 | https://www.onsemi.com/products/standard-logic/minigate
NC7S04 | TinyLogic HS Inverter | $0.0516 | Pb H | Active | Inverter | 1 | 2 | 6 | SC-88A / SC-70-5 SIP-6 SOT-23-5 | https://www.onsemi.com/products/standard-logic/minigate
NC7S08 | TinyLogic HS 2-Input AND Gate | $0.0516 | Pb H | Active | AND | 1 | 2 | 6 | SC-74A SC-88A-5 / SC-70-5 SIP-6 | https://www.onsemi.com/products/standard-logic/minigate
NC7S14 | TinyLogic HS Inverter with Schmitt Trigger Input | $0.0516 | Pb H | Active | Inverter | 1 | 2 | 6 | SC-74A SC-88A-5 / SC-70-5 SIP-6 | https://www.onsemi.com/products/standard-logic/minigate
NC7S32 | TinyLogic HS 2-Input OR Gate | $0.0516 | Pb H | Active | OR | 1 | 2 | 6 | SC-74A SC-88A-5 / SC-70-5 SIP-6 | https://www.onsemi.com/products/standard-logic/minigate
NC7S86 | TinyLogic HS 2-Input Exclusive-OR Gate | $0.0516 | Pb H | Active | XOR | 1 | 2 | 6 | SC-74A SC-88A-5 / SC-70-5 SIP-6 | https://www.onsemi.com/products/standard-logic/minigate
NC7SP00 | TinyLogic ULP 2-Input NAND Gate | $0.08 | Pb H | Active | NAND | 1 | 0.9 | 3.6 | SC-88A-5 / SC-70-5 SIP-6 | https://www.onsemi.com/products/standard-logic/minigate
NC7SP02 | TinyLogic ULP 2-Input NOR Gate | $0.0763 | Pb H | Active | NOR | 1 | 0.9 | 3.6 | SC-88A-5 / SC-70-5 SIP-6 | https://www.onsemi.com/products/standard-logic/minigate
NC7SP04 | TinyLogic ULP Inverter | $0.0812 | Pb H | Active | Inverter | 1 | 0.9 | 3.6 | SC-88A-5 / SC-70-5 SIP-6 UDFN-6 | https://www.onsemi.com/products/standard-logic/minigate
NC7SP05 | TinyLogic ULP Inverter (Open Drain Output) | $0.0815 | Pb H | Active | Inverter | 1 | 0.9 | 3.6 | SC-88A-5 / SC-70-5 SIP-6 | https://www.onsemi.com/products/standard-logic/minigate
NC7SP08 | TinyLogic ULP 2-Input AND Gate | $0.0648 | Pb H | Active | AND | 1 | 0.9 | 3.6 | SC-88A-5 / SC-70-5 SIP-6 UDFN-6 | https://www.onsemi.com/products/standard-logic/minigate
NC7SP125 | TinyLogic ULP Buffer with 3-STATE Output | $0.1027 | Pb H | Active | Buffer | 1 | 0.9 | 3.6 | SC-88A-5 / SC-70-5 SIP-6 | https://www.onsemi.com/products/standard-logic/minigate
NC7SP126 | TinyLogic ULP Buffer with 3-STATE Output | $0.0964 | Pb H | Active | Buffer | 1 | 0.9 | 3.6 | SC-88A-5 / SC-70-5 SIP-6 UDFN-6 | https://www.onsemi.com/products/standard-logic/minigate
NC7SP14 | TinyLogic ULP Inverter with Schmitt Trigger Input | $0.0613 | Pb H | Active | Inverter | 1 | 0.9 | 3.6 | SC-88A-5 / SC-70-5 SIP-6 | https://www.onsemi.com/products/standard-logic/minigate
NC7SP157 | 2-Input Non-Inverting Multiplexer | $0.0987 | Pb H | Active | Multiplexer | 1 | 0.9 | 3.6 | SC-88-6 / SC-70-6 / SOT-363-6 SIP-6 | https://www.onsemi.com/products/standard-logic/minigate
NC7SP17 | TinyLogic ULP Single Buffer with Schmitt Trigger Input | $0.064 | Pb H | Active | Buffer | 1 | 0.9 | 3.6 | SC-88A-5 / SC-70-5 SIP-6 UDFN-6 | https://www.onsemi.com/products/standard-logic/minigate
NC7SP19 | TinyLogic ULP 1-of-2 Decoder/Demultiplexer | $0.174 | Pb H | Active | Multiplexer | 1 | 0.9 | 3.6 | SC-88-6 / SC-70-6 / SOT-363-6 SIP-6 | https://www.onsemi.com/products/standard-logic/minigate
NC7SP32 | TinyLogic ULP 2-Input OR Gate | $0.0516 | Pb H | Active | OR | 1 | 0.9 | 3.6 | SC-88A-5 / SC-70-5 SIP-6 | https://www.onsemi.com/products/standard-logic/minigate
NC7SP34 | TinyLogic ULP Single Buffer | $0.1083 | Pb H | Active | Buffer | 1 | 0.9 | 3.6 | SC-88A-5 / SC-70-5 SIP-6 | https://www.onsemi.com/products/standard-logic/minigate
NC7SP38 | TinyLogic ULP 2-Input NAND Gate (Open Drain Output) | $0.0763 | Pb H | Active | NAND | 1 | 0.9 | 3.6 | SC-88A-5 / SC-70-5 SIP-6 | https://www.onsemi.com/products/standard-logic/minigate
NC7SP57 | TinyLogic ULP Universal Configurable 2-Input Logic Gates | $0.084 | Pb H | Active | SmartGate | 1 | 0.9 | 3.6 | SC-88-6 / SC-70-6 / SOT-363-6 SIP-6 | https://www.onsemi.com/products/standard-logic/minigate
NC7SP58 | TinyLogic ULP Universal Configurable 2-Input Logic Gates | $0.084 | Pb H | Active | SmartGate | 1 | 0.9 | 3.6 | SC-88-6 / SC-70-6 / SOT-363-6 SIP-6 | https://www.onsemi.com/products/standard-logic/minigate
NC7SP86 | TinyLogic ULP 2-Input Exclusive-OR Gate | $0.1304 | Pb H | Active | XOR | 1 | 0.9 | 3.6 | SC-88A-5 / SC-70-5 SIP-6 | https://www.onsemi.com/products/standard-logic/minigate
NC7SPU04 | TinyLogic ULP Unbuffered Inverter | $0.0569 | Pb H | Active | Inverter | 1 | 0.9 | 3.6 | SC-88A-5 / SC-70-5 SIP-6 | https://www.onsemi.com/products/standard-logic/minigate
NC7ST00 | TinyLogic HST 2-Input NAND Gate | $0.0516 | Pb H | Active | NAND | 1 | 4.5 | 5.5 | SC-74A SC-88A / SC-70-5 SIP-6 | https://www.onsemi.com/products/standard-logic/minigate
NC7ST02 | TinyLogic HST 2-Input NOR Gate | $0.0516 | Pb H | Active | NOR | 1 | 4.5 | 5.5 | SC-74A SC-88A / SC-70-5 SIP-6 | https://www.onsemi.com/products/standard-logic/minigate
NC7ST04 | TinyLogic HST Inverter | $0.0516 | Pb H | Active | Inverter | 1 | 4.5 | 5.5 | SC-74A SC-88A / SC-70-5 | https://www.onsemi.com/products/standard-logic/minigate
NC7ST08 | TinyLogic HST 2-Input AND Gate | $0.0516 | Pb H | Active | AND | 1 | 4.5 | 5.5 | SC-74A SC-88A / SC-70-5 SIP-6 | https://www.onsemi.com/products/standard-logic/minigate
NC7ST32 | TinyLogic HST 2-Input OR Gate | $0.0516 | Pb H | Active | OR | 1 | 4.5 | 5.5 | SC-74A SC-88A-5 / SC-70-5 SIP-6 | https://www.onsemi.com/products/standard-logic/minigate
NC7ST86 | TinyLogic HST 2-Input Exclusive-OR Gate | $0.0516 | Pb H | Active | XOR | 1 | 4.5 | 5.5 | SC-88A / SC-70-5 SIP-6 SOT-23-5 | https://www.onsemi.com/products/standard-logic/minigate
NC7SU04 | TinyLogic HS Unbuffered Inverter | $0.0516 | Pb H | Active | Inverter | 1 | 2 | 6 | SC-74A SC-88A / SC-70-5 SIP-6 | https://www.onsemi.com/products/standard-logic/minigate
NC7SV00 | TinyLogic ULP-A 2-Input NAND Gate | $0.0899 | Pb H | Active | NAND | 1 | 0.9 | 3.6 | SC-88A-5 / SC-70-5 SIP-6 UDFN-6 | https://www.onsemi.com/products/standard-logic/minigate
NC7SV02 | TinyLogic ULP-A 2-Input NOR Gate | $0.0507 | Pb H | Active | NOR | 1 | 0.9 | 3.6 | SC-88A-5 / SC-70-5 SIP-6 UDFN-6 | https://www.onsemi.com/products/standard-logic/minigate
NC7SV04 | TinyLogic ULP-A Inverter | $0.0467 | Pb H | Active | Inverter | 1 | 0.9 | 3.6 | SC-88A-5 / SC-70-5 SIP-6 UDFN-6 | https://www.onsemi.com/products/standard-logic/minigate
NC7SV05 | TinyLogic ULP-A Inverter (Open Drain Output) | $0.0688 | Pb H | Active | Inverter | 1 | 0.9 | 3.6 | SC-88A-5 / SC-70-5 SIP-6 UDFN-6 | https://www.onsemi.com/products/standard-logic/minigate
NC7SV08 | TinyLogic ULP-A 2-Input AND Gate | $0.0472 | Pb H | Active | AND | 1 | 0.9 | 3.6 | SC-88A-5 / SC-70-5 SIP-6 UDFN-6 | https://www.onsemi.com/products/standard-logic/minigate
NC7SV11 | TinyLogic ULP-A 3-Input AND Gate | $0.11 | Pb H | Active | AND | 1 | 0.9 | 3.6 | SC-88-6 / SC-70-6 / SOT-363-6 SIP-6 | https://www.onsemi.com/products/standard-logic/minigate
NC7SV125 | TinyLogic ULP-A Buffer with 3-STATE Output | $0.0793 | Pb H | Active | Buffer | 1 | 0.9 | 3.6 | SC-88A-5 / SC-70-5 SIP-6 | https://www.onsemi.com/products/standard-logic/minigate
NC7SV126 | TinyLogic ULP-A Buffer with 3-STATE Output | $0.0721 | Pb H | Active | Buffer | 1 | 0.9 | 3.6 | SC-88A-5 / SC-70-5 SIP-6 | https://www.onsemi.com/products/standard-logic/minigate
NC7SV14 | TinyLogic ULP-A Inverter with Schmitt Trigger Input | $0.0493 | Pb H | Active | Inverter | 1 | 0.9 | 3.6 | SC-88A-5 / SC-70-5 SIP-6 | https://www.onsemi.com/products/standard-logic/minigate
NC7SV157 | TinyLogic ULP-A 2-Input Non-Inverting Multiplexer | $0.0757 | Pb H | Active | Multiplexer | 1 | 0.9 | 3.6 | SC-88-6 / SC-70-6 / SOT-363-6 SIP-6 | https://www.onsemi.com/products/standard-logic/minigate
NC7SV17 | TinyLogic ULP-A Single Buffer with Schmitt Trigger Input | $0.0743 | Pb H | Active | Buffer | 1 | 0.9 | 3.6 | SC-88A-5 / SC-70-5 SIP-6 UDFN-6 | https://www.onsemi.com/products/standard-logic/minigate
NC7SV19 | TinyLogic ULP-A 1-of-2 Decoder/Demultiplexer | $0.0799 | Pb H | Active | Multiplexer | 1 | 0.9 | 3.6 | SC-88-6 / SC-70-6 / SOT-363-6 SIP-6 | https://www.onsemi.com/products/standard-logic/minigate
NC7SV32 | TinyLogic ULP-A 2-Input OR Gate | $0.0532 | Pb H | Active | OR | 1 | 0.9 | 3.6 | SC-88A-5 / SC-70-5 SIP-6 UDFN-6 | https://www.onsemi.com/products/standard-logic/minigate
NC7SV34 | TinyLogic ULP-A Single Buffer | $0.0781 | Pb H | Active | Buffer | 1 | 0.9 | 3.6 | SC-88A-5 / SC-70-5 SIP-6 | https://www.onsemi.com/products/standard-logic/minigate
NC7SV57 | TinyLogic ULP-A Universal Configurable 2-Input Logic Gates | $0.116 | Pb H | Active | SmartGate | 1 | 0.9 | 3.6 | SC-88-6 / SC-70-6 / SOT-363-6 SIP-6 UDFN-6 | https://www.onsemi.com/products/standard-logic/minigate
NC7SV58 | TinyLogic ULP-A Universal Configurable 2-Input Logic Gates | $0.116 | Pb H | Active | SmartGate | 1 | 0.9 | 3.6 | SC-88-6 / SC-70-6 / SOT-363-6 SIP-6 UDFN-6 | https://www.onsemi.com/products/standard-logic/minigate
NC7SV86 | TinyLogic ULP-A 2-Input Exclusive-OR Gate | $0.08 | Pb H | Active | XOR | 1 | 0.9 | 3.6 | SC-88A-5 / SC-70-5 SIP-6 | https://www.onsemi.com/products/standard-logic/minigate
NC7SVL04 | TinyLogic Low-ICCT Inverter | $0.0735 | Pb H | Active | Inverter | 1 | 0.9 | 3.6 | SC-88A-5 / SC-70-5 SIP-6 | https://www.onsemi.com/products/standard-logic/minigate
NC7SVL08 | TinyLogic Low-ICCT Two-Input AND Gate | $0.0735 | Pb H | Active | AND | 1 | 0.9 | 3.6 | SC-88A-5 / SC-70-5 SIP-6 UDFN-6 | https://www.onsemi.com/products/standard-logic/minigate
NC7SVL32 | Tiny Logic Low-ICCT Two-Input OR Gate | $0.0733 | Pb H | Active | OR | 1 | 0.9 | 3.6 | SC-88A-5 / SC-70-5 SIP-6 UDFN-6 | https://www.onsemi.com/products/standard-logic/minigate
NC7SVU04 | TinyLogic ULP-A Unbuffered Inverter | $0.1 | Pb H | Active | Inverter | 1 | 0.9 | 3.6 | SC-88A-5 / SC-70-5 SIP-6 | https://www.onsemi.com/products/standard-logic/minigate
NC7SZ00 | TinyLogic UHS 2-Input NAND Gate | $0.0516 | Pb H | Active | NAND | 1 | 1.65 | 5.5 | SC-74A SC-88A-5 / SC-70-5 SIP-6 UDFN-6 | https://www.onsemi.com/products/standard-logic/minigate
NC7SZ02 | TinyLogic UHS 2-Input NOR Gate | $0.0513 | Pb H | Active | NOR | 1 | 1.65 | 5.5 | SC-74A SC-88A / SC-70-5 SIP-6 UDFN-6 | https://www.onsemi.com/products/standard-logic/minigate
NC7SZ04 | TinyLogic UHS Inverter | $0.0516 | Pb H | Active | Inverter | 1 | 1.65 | 5.5 | SC-74A SC-88A-5 / SC-70-5 SIP-6 UDFN-6 | https://www.onsemi.com/products/standard-logic/minigate
NC7SZ05 | TinyLogic UHS Inverter (Open Drain Output) | $0.044 | Pb H | Active | Inverter | 1 | 1.65 | 5.5 | SC-74A SC-88A-5 / SC-70-5 SIP-6 UDFN-6 | https://www.onsemi.com/products/standard-logic/minigate
NC7SZ08 | TinyLogic UHS 2-Input AND Gate | $0.0516 | Pb H | Active | AND | 1 | 1.65 | 5.5 | SC-74A SC-88A-5 / SC-70-5 SIP-6 UDFN-6 | https://www.onsemi.com/products/standard-logic/minigate
NC7SZ10 | TinyLogic UHS 3-Input NAND Gate | $0.0593 | Pb H | Active | NAND | 1 | 1.65 | 5.5 | SC-88-6 / SC-70-6 / SOT-363-6 SIP-6 | https://www.onsemi.com/products/standard-logic/minigate
NC7SZ11 | TinyLogic UHS 3-Input AND Gate | $0.064 | Pb H | Active | AND | 1 | 1.65 | 5.5 | SC-88-6 / SC-70-6 / SOT-363-6 SIP-6 | https://www.onsemi.com/products/standard-logic/minigate
NC7SZ125 | TinyLogic UHS Buffer with 3-STATE Output | $0.0516 | Pb H | Active | Buffer | 1 | 1.65 | 5.5 | SC-74A SC-88A-5 / SC-70-5 SIP-6 UDFN-6 | https://www.onsemi.com/products/standard-logic/minigate
NC7SZ126 | TinyLogic UHS Buffer with 3-STATE Output | $0.0516 | Pb H | Active | Buffer | 1 | 1.65 | 5.5 | SC-88A / SC-70-5 SIP-6 SOT-23-5 UDFN-6 | https://www.onsemi.com/products/standard-logic/minigate
NC7SZ14 | TinyLogic UHS Inverter with Schmitt Trigger Input | $0.0516 | Pb H | Active | Inverter | 1 | 1.65 | 5.5 | SC-74A SC-88A-5 / SC-70-5 SIP-6 UDFN-6 | https://www.onsemi.com/products/standard-logic/minigate
NC7SZ157 | TinyLogic UHS 2-Input Non-Inverting Multiplexer | $0.0541 | Pb H | Active | Multiplexer | 1 | 1.65 | 5.5 | SC-88-6 / SC-70-6 / SOT-363-6 SIP-6 UDFN-6 | https://www.onsemi.com/products/standard-logic/minigate
NC7SZ18 | TinyLogic UHS 1-of-2 Non-Inverting Demultiplexer with 3-STATE Deselected Output | $0.1165 | Pb H | Active | Multiplexer | 1 | 1.65 | 5.5 | SC-88-6 / SC-70-6 / SOT-363-6 SIP-6 UDFN-6 | https://www.onsemi.com/products/standard-logic/minigate
NC7SZ19 | TinyLogic UHS 1-of-2 Decoder/Demultiplexer | $0.0631 | Pb H | Active | Multiplexer | 1 | 1.65 | 5.5 | SC-88-6 / SC-70-6 / SOT-363-6 SIP-6 UDFN-6 | https://www.onsemi.com/products/standard-logic/minigate
NC7SZ27 | TinyLogic UHS 3-Input NOR Gate | $0.0527 | Pb H | Active | NOR | 1 | 1.65 | 5.5 | SC-88-6 / SC-70-6 / SOT-363-6 SIP-6 | https://www.onsemi.com/products/standard-logic/minigate
NC7SZ32 | TinyLogic UHS 2-Input OR Gate | $0.0528 | Pb H | Active | OR | 1 | 1.65 | 5.5 | SC-74A SC-88A-5 / SC-70-5 SIP-6 UDFN-6 | https://www.onsemi.com/products/standard-logic/minigate
NC7SZ332 | TinyLogic UHS 3-Input OR Gate | $0.0573 | Pb H | Active | OR | 1 | 1.65 | 5.5 | SC-88-6 / SC-70-6 / SOT-363-6 SIP-6 | https://www.onsemi.com/products/standard-logic/minigate
NC7SZ34 | Ultra High Speed Buffer | $0.12 | Pb H | Active | Buffer | 1 | 1.65 | 5.5 | WLCSP-4 | https://www.onsemi.com/products/standard-logic/minigate
NC7SZ38 | TinyLogic UHS 2-Input NAND Gate (Open Drain Output) | $0.0407 | Pb H | Active | NAND | 1 | 1.65 | 5.5 | SC-74A SC-88A / SC-70-5 SIP-6 UDFN-6 | https://www.onsemi.com/products/standard-logic/minigate
NC7SZ386 | TinyLogic UHS 3-Input Exclusive-OR Gate | $0.0707 | Pb H | Active | NAND | 1 | 1.65 | 5.5 | SC-88-6 / SC-70-6 / SOT-363-6 SIP-6 | https://www.onsemi.com/products/standard-logic/minigate
NC7SZ57 | TinyLogic UHS Universal Configurable 2-Input Logic Gates | $0.0743 | Pb H | Active | SmartGate | 1 | 1.65 | 5.5 | SC-88-6 / SC-70-6 / SOT-363-6 SIP-6 UDFN-6 | https://www.onsemi.com/products/standard-logic/minigate
NC7SZ58 | TinyLogic UHS Universal Configurable 2-Input Logic Gates | $0.0555 | Pb H | Active | SmartGate | 1 | 1.65 | 5.5 | SC-88-6 / SC-70-6 / SOT-363-6 SIP-6 UDFN-6 | https://www.onsemi.com/products/standard-logic/minigate
NC7SZ86 | TinyLogic UHS 2-Input Exclusive-OR Gate | $0.0384 | Pb H | Active | XOR | 1 | 1.65 | 5.5 | SC-74A SC-88A / SC-70-5 SIP-6 UDFN-6 | https://www.onsemi.com/products/standard-logic/minigate
NC7SZU04 | TinyLogic UHS Unbuffered Inverter | $0.038 | Pb H | Active | Inverter | 1 | 1.65 | 5.5 | SC-88A / SC-70-5 SIP-6 SOT-23-5 UDFN-6 | https://www.onsemi.com/products/standard-logic/minigate
NC7WP00 | TinyLogic ULP Dual 2-Input NAND Gate | $0.2612 | Pb H | Active | NAND | 2 | 0.9 | 3.6 | UQFN-8 US8 | https://www.onsemi.com/products/standard-logic/minigate
NC7WP02 | TinyLogic ULP Dual 2-Input NOR Gate | $0.278 | Pb H | Active | NOR | 2 | 0.9 | 3.6 | UQFN-8 US8 | https://www.onsemi.com/products/standard-logic/minigate
NC7WP08 | TinyLogic ULP Dual 2-Input AND Gate | $0.228 | Pb H | Active | AND | 2 | 0.9 | 3.6 | UQFN-8 US8 | https://www.onsemi.com/products/standard-logic/minigate
NC7WP125 | TinyLogic ULP Buffer with 3-STATE Output | $0.1743 | Pb H | Active | Buffer | 2 | 0.9 | 3.6 | UQFN-8 US8 | https://www.onsemi.com/products/standard-logic/minigate
NC7WP14 | TinyLogic ULP Inverter with Schmitt Trigger Inputs | $0.1141 | Pb H | Active | Inverter | 2 | 0.9 | 3.6 | SC-88-6 / SC-70-6 / SOT-363-6 SIP-6 | https://www.onsemi.com/products/standard-logic/minigate
NC7WP32 | TinyLogic ULP 2-Input OR Gate | $0.2276 | Pb H | Active | OR | 2 | 0.9 | 3.6 | UQFN-8 US8 | https://www.onsemi.com/products/standard-logic/minigate
NC7WV04 | TinyLogic ULP-A Dual Inverter | $0.1203 | Pb H | Active | Inverter | 2 | 0.9 | 3.6 | SC-88-6 / SC-70-6 / SOT-363-6 SIP-6 | https://www.onsemi.com/products/standard-logic/minigate
NC7WV07 | TinyLogic ULP-A Dual Buffer (Open-Drain Output) | $0.0931 | Pb H | Active | Buffer | 2 | 0.9 | 3.6 | SC-88-6 / SC-70-6 / SOT-363-6 SIP-6 | https://www.onsemi.com/products/standard-logic/minigate
NC7WV125 | TinyLogic ULP-A Dual Buffer with 3-STATE Output | $0.21 | Pb H | Active | Buffer | 2 | 0.9 | 3.6 | US8 | https://www.onsemi.com/products/standard-logic/minigate
NC7WV14 | TinyLogic ULP-A Dual Inverter with Schmitt Trigger Input | $0.1187 | Pb H | Active | Inverter | 2 | 0.9 | 3.6 | SC-88-6 / SC-70-6 / SOT-363-6 SIP-6 | https://www.onsemi.com/products/standard-logic/minigate
NC7WV16 | TinyLogic ULP-A Dual Buffer | $0.1521 | Pb H | Active | Buffer | 2 | 0.9 | 3.6 | SC-88-6 / SC-70-6 / SOT-363-6 SIP-6 | https://www.onsemi.com/products/standard-logic/minigate
NC7WV17 | TinyLogic ULP-A Dual Buffer with Schmitt Trigger Input | $0.1295 | Pb H | Active | Buffer | 2 | 0.9 | 3.6 | SC-88-6 / SC-70-6 / SOT-363-6 SIP-6 | https://www.onsemi.com/products/standard-logic/minigate
NC7WZ00 | TinyLogic UHS Dual 2-Input NAND Gate | $0.1069 | Pb H | Active | NAND | 2 | 1.65 | 5.5 | UQFN-8 US8 | https://www.onsemi.com/products/standard-logic/minigate
NC7WZ02 | TinyLogic UHS Dual 2-Input NOR Gate | $0.1147 | Pb H | Active | NOR | 2 | 1.65 | 5.5 | UQFN-8 US8 | https://www.onsemi.com/products/standard-logic/minigate
NC7WZ04 | TinyLogic UHS Dual Inverter | $0.0587 | Pb H | Active | Inverter | 2 | 1.65 | 5.5 | SC-88-6 / SC-70-6 / SOT-363-6 SIP-6 UDFN-6 | https://www.onsemi.com/products/standard-logic/minigate
NC7WZ07 | TinyLogic UHS Dual Buffer (Open-Drain Outputs) | $0.0568 | Pb H | Active | Buffer | 2 | 1.65 | 5.5 | SC-88-6 / SC-70-6 / SOT-363-6 SIP-6 UDFN-6 | https://www.onsemi.com/products/standard-logic/minigate
NC7WZ08 | TinyLogic UHS Dual 2-Input AND Gate | $0.1007 | Pb H | Active | AND | 2 | 1.65 | 5.5 | UQFN-8 US8 | https://www.onsemi.com/products/standard-logic/minigate
NC7WZ125 | TinyLogic UHS Buffer with 3-STATE Output | $0.1207 | Pb H | Active | Buffer | 2 | 1.65 | 5.5 | UQFN-8 US8 | https://www.onsemi.com/products/standard-logic/minigate
NC7WZ126 | TinyLogic UHS Buffer with 3-STATE Output | $0.1172 | Pb H | Active | Buffer | 2 | 1.65 | 5.5 | UQFN-8 US8 | https://www.onsemi.com/products/standard-logic/minigate
NC7WZ132 | TinyLogic UHS Dual 2-Input NAND Gate with Schmitt Trigger Inputs | $0.1597 | Pb H | Active | OR | 2 | 1.65 | 5.5 | UQFN-8 US8 | https://www.onsemi.com/products/standard-logic/minigate
NC7WZ14 | TinyLogic UHS Dual Inverter with Schmitt Trigger Inputs | $0.0489 | Pb H | Active | Inverter | 2 | 1.65 | 5.5 | SC-88-6 / SC-70-6 / SOT-363-6 SIP-6 UDFN-6 | https://www.onsemi.com/products/standard-logic/minigate
NC7WZ16 | TinyLogic UHS Dual Buffer | $0.0699 | Pb H | Active | Buffer | 2 | 1.65 | 5.5 | SC-88-6 / SC-70-6 / SOT-363-6 SIP-6 UDFN-6 | https://www.onsemi.com/products/standard-logic/minigate
NC7WZ17 | TinyLogic UHS Dual Buffer with Schmitt Trigger Inputs | $0.06 | Pb H | Active | Buffer | 2 | 1.65 | 5.5 | SC-88-6 / SC-70-6 / SOT-363-6 SIP-6 UDFN-6 | https://www.onsemi.com/products/standard-logic/minigate
NC7WZ240 | TinyLogic UHS Dual Inverting Buffer with 3-STATE Outputs | $0.1468 | Pb H | Active | Buffer | 2 | 1.65 | 5.5 | UQFN-8 US8 | https://www.onsemi.com/products/standard-logic/minigate
NC7WZ241 | TinyLogic UHS Dual Buffer with 3-STATE Outputs | $0.1336 | Pb H | Active | Buffer | 2 | 1.65 | 5.5 | UQFN-8 US8 | https://www.onsemi.com/products/standard-logic/minigate
NC7WZ32 | TinyLogic UHS Dual 2-Input OR Gate | $0.1069 | Pb H | Active | OR | 2 | 1.65 | 5.5 | UQFN-8 US8 | https://www.onsemi.com/products/standard-logic/minigate
NC7WZ38 | TinyLogic UHS Dual 2-Input NAND Gate (Open Drain Output) | $0.16 | Pb H | Active | NAND | 2 | 1.65 | 5.5 | UQFN-8 US8 | https://www.onsemi.com/products/standard-logic/minigate
NC7WZ86 | TinyLogic UHS Dual 2-Input Exclusive-OR Gate | $0.1121 | Pb H | Active | XOR | 2 | 1.65 | 5.5 | UQFN-8 US8 | https://www.onsemi.com/products/standard-logic/minigate
NC7WZU04 | TinyLogic UHS Dual Unbuffered Inverter | $0.0524 | Pb H | Active | Inverter | 2 | 1.65 | 5.5 | SC-88-6 / SC-70-6 / SOT-363-6 SIP-6 | https://www.onsemi.com/products/standard-logic/minigate
NL17SG00 | Single 2-Input NAND Gate | $0.084 | Pb A H | Active | NAND | 1 | 0.9 | 4.6 | SC-88A / SC-70-5 SOT-953 UDFN-6 | https://www.onsemi.com/products/standard-logic/minigate
NL17SG02 | Single 2-Input NOR Gate | $0.084 | Pb A H | Active | NOR | 1 | 0.9 | 4.6 | SC-88A / SC-70-5 SOT-953 UDFN-6 | https://www.onsemi.com/products/standard-logic/minigate
NL17SG08 | Single 2-Input AND Gate | $0.084 | Pb A H P | Active | AND | 1 | 0.9 | 4.6 | SC-88A / SC-70-5 SOT-953 UDFN-6 | https://www.onsemi.com/products/standard-logic/minigate
NL17SG125 | Bus Buffer with 3-State | $0.084 | Pb H | Active | Buffer | 1 | 0.9 | 4.6 | SC-88A / SC-70-5 SOT-953 | https://www.onsemi.com/products/standard-logic/minigate
NL17SG126 | Bus Buffer with 3-State Output | $0.084 | Pb H | Active | Buffer | 1 | 0.9 | 3.6 | SC-88A / SC-70-5 SOT-953 | https://www.onsemi.com/products/standard-logic/minigate
NL17SG17 | Schmitt Buffer | $0.084 | Pb A H P | Active | Buffer | 1 | 0.9 | 3.6 | SC-88A / SC-70-5 SOT-953 UDFN-6 | https://www.onsemi.com/products/standard-logic/minigate
NL17SG34 | Single Buffer | $0.084 | Pb A H | Active | Buffer | 1 | 0.9 | 4.6 | SC-88A / SC-70-5 SOT-953 UDFN-6 | https://www.onsemi.com/products/standard-logic/minigate
NL17SG86 | Single 2-Input XOR Gate | $0.084 | Pb A H | Active | XOR | 1 | 0.9 | 4.6 | SC-88A / SC-70-5 SOT-953 UDFN-6 | https://www.onsemi.com/products/standard-logic/minigate
NL17SH00 | Single 2-Input NAND Gate | $0.0467 | Pb H | Active | NAND | 1 | 2 | 5.5 | SOT-953 | https://www.onsemi.com/products/standard-logic/minigate
NL17SH08 | Single 2-Input AND Gate | $0.0491 | Pb H | Active | AND | 1 | 2 | 5.5 | SOT-953 | https://www.onsemi.com/products/standard-logic/minigate
NL17SH125 | Non-Inverting 3-State Buffer | $0.0491 | Pb H | Active | Buffer | 1 | 1.65 | 5.5 | SOT-953 | https://www.onsemi.com/products/standard-logic/minigate
NL17SH126 | Noninverting 3-State Buffer | $0.0467 | Pb H | Active | Buffer | 1 | 5.5 | 2 | SOT-953 | https://www.onsemi.com/products/standard-logic/minigate
NL17SH17 | Single Schmitt-Trigger Buffer | $0.0491 | Pb H | Active | Buffer | 1 | 1.65 | 5.5 | SOT-953 | https://www.onsemi.com/products/standard-logic/minigate
NL17SH32 | NL17SH32 Single 2-Input OR Gate | $0.0467 | Pb H | Active | OR | 1 | 2 | 5.5 | SOT-953 | https://www.onsemi.com/products/standard-logic/minigate
NL17SH34 | Single Buffer | $0.0491 | Pb H | Active | Buffer | 1 | 1.65 | 5.5 | SOT-953 | https://www.onsemi.com/products/standard-logic/minigate
NL17SHT00 | SINGLE 2-INPUT NAND GATE | $0.0467 | Pb H | Active | NAND | 1 | 3 | 5.5 | SOT-953 | https://www.onsemi.com/products/standard-logic/minigate
NL17SHT08 | Single 2-Input AND Gate | $0.0491 | Pb H | Active | AND | 1 | 3 | 5.5 | SOT-953 | https://www.onsemi.com/products/standard-logic/minigate
NL17SHT126 | Non-Iinverting 3-State Buffer | $0.0467 | Pb H | Active | Buffer | 1 | 3 | 5.5 | SOT-953 | https://www.onsemi.com/products/standard-logic/minigate
NL17SHT32 | Single 2-Input OR Gate | $0.0467 | Pb H | Active | OR | 1 | 3 | 5.5 | SOT-953 | https://www.onsemi.com/products/standard-logic/minigate
NL17SV00 | Single 2-Input NAND Gate | $0.14 | Pb H | Active | NAND | 1 | 0.9 | 3.6 | SOT-553 | https://www.onsemi.com/products/standard-logic/minigate
NL17SV02 | Single 2-Input NOR Gate, Ultra-Low Voltage | $0.14 | Pb H | Active | NOR | 1 | 0.9 | 3.6 | SOT-553 | https://www.onsemi.com/products/standard-logic/minigate
NL17SV08 | 2-Input AND Gate, Ultra-Low Voltage | $0.1333 | Pb H | Active | AND | 1 | 0.9 | 3.6 | SOT-553 | https://www.onsemi.com/products/standard-logic/minigate
NL17SV125 | Non-Inverting Buffer with 3-STATE Output | $0.0533 | Pb A H P | Active |  |  |  |  | SC-88A / SC-70-5 | https://www.onsemi.com/products/standard-logic/minigate
NL17SV16 | Single Non-Inverting Buffer | $0.14 | Pb H | Active | Buffer | 1 | 0.9 | 3.6 | SOT-553 | https://www.onsemi.com/products/standard-logic/minigate
NL17SV32 | Single 2-Input OR Gate | $0.14 | Pb H | Active | OR | 1 | 0.9 | 3.6 | SOT-553 | https://www.onsemi.com/products/standard-logic/minigate
NL17SZ00 | Single 2-Input NAND Gate | $0.016 | Pb A H P | Active | NAND | 1 | 1.65 | 5.5 | SC-74A SC-88A / SC-70-5 SOT-553 SOT-953 | https://www.onsemi.com/products/standard-logic/minigate
NL17SZ02 | Single 2-Input NOR Gate | $0.016 | Pb A H P | Active | NOR | 1 | 1.65 | 5.5 | SC-74A SC-88A / SC-70-5 SOT-553 SOT-953 | https://www.onsemi.com/products/standard-logic/minigate
NL17SZ04 | Single Inverter | $0.016 | Pb A H P | Active | Inverter | 1 | 1.65 | 5.5 | SC-74A SC-88A / SC-70-5 SOT-553 SOT-953 | https://www.onsemi.com/products/standard-logic/minigate
NL17SZ05 | Single Open Drain Inverter | $0.016 | Pb H | Active | Inverter | 1 | 1.65 | 5.5 | SC-74A SOT-953 | https://www.onsemi.com/products/standard-logic/minigate
NL17SZ06 | Single Inverter, Open Drain | $0.016 | Pb H | Active | Inverter | 1 | 1.65 | 5.5 | SC-74A SC-88A / SC-70-5 SOT-553 | https://www.onsemi.com/products/standard-logic/minigate
NL17SZ07 | Single Non-Inverting Buffer, Open Drain | $0.016 | Pb H | Active | Buffer | 1 | 1.65 | 5.5 | SC-74A SC-88A / SC-70-5 SOT-553 SOT-953 | https://www.onsemi.com/products/standard-logic/minigate
NL17SZ08 | Single 2-Input AND Gate | $0.016 | Pb A H P | Active | AND | 1 | 1.65 | 5.5 | SC-74A SC-88A / SC-70-5 SOT-553 SOT-953 | https://www.onsemi.com/products/standard-logic/minigate
NL17SZ08E | Single 2-Input AND Gate | $0.0233 | Pb H | Active | AND | 1 | 1.65 | 5.5 | SC-88A / SC-70-5 | https://www.onsemi.com/products/standard-logic/minigate
NL17SZ11 | 3-Input AND Gate | $0.016 | Pb H | Active |  |  |  |  | SC-74 | https://www.onsemi.com/products/standard-logic/minigate
NL17SZ125 | Single Non-Inverting Buffer, 3-State | $0.016 | Pb A H P | Active | Buffer | 1 | 1.65 | 5.5 | SC-74A SC-88A / SC-70-5 SOT-553 SOT-953 TSOP-5 / SOT-23-5 UDFN-6 | https://www.onsemi.com/products/standard-logic/minigate
NL17SZ126 | Single Non-Inverting Buffer, 3-State | $0.016 | Pb A H P | Active | Buffer | 1 | 1.65 | 5.5 | SC-74A SC-88A / SC-70-5 SOT-553 SOT-953 | https://www.onsemi.com/products/standard-logic/minigate
NL17SZ14 | Single Inverter with Schmitt Trigger Input | $0.016 | Pb A H P | Active | Inverter | 1 | 1.65 | 5.5 | SC-74A SC-88A / SC-70-5 SOT-553 SOT-953 | https://www.onsemi.com/products/standard-logic/minigate
NL17SZ157 | 2-Input Non-Inverting Multiplexer | $0.0333 | Pb H | Active |  |  |  |  | SC-74 | https://www.onsemi.com/products/standard-logic/minigate
NL17SZ17 | Single Non-Inverting Buffer with Schmitt Trigger Output | $0.016 | Pb A H P | Active | Buffer | 1 | 1.65 | 5.5 | SC-74A SC-88A / SC-70-5 SOT-553 SOT-953 | https://www.onsemi.com/products/standard-logic/minigate
NL17SZ175 | D-Type Flip-Flop with Asynchronous Clear | $0.0333 | Pb H | Active |  |  |  |  | SC-74 | https://www.onsemi.com/products/standard-logic/minigate
NL17SZ240 | NL17SZ240 | $0.1333 | Pb A H P | Active | Inverter | 1 | 1.65 | 5.5 | SC-88A / SC-70-5 | https://www.onsemi.com/products/standard-logic/minigate
NL17SZ32 | Single 2-Input OR Gate | $0.016 | Pb H | Active | OR | 1 | 1.65 | 5.5 | SC-74A SC-88A / SC-70-5 SOT-553 SOT-953 | https://www.onsemi.com/products/standard-logic/minigate
NL17SZ332 | TinyLogic UHS 3-Input OR Gate | $0.016 | Pb H | Active |  |  |  |  | SC-74 | https://www.onsemi.com/products/standard-logic/minigate
NL17SZ38 | 2-Input NAND Gate (Open Drain Output) | $0.016 | Pb H | Active |  |  |  |  | SC-74A | https://www.onsemi.com/products/standard-logic/minigate
NL17SZ74 | Single D Flip-Flop | $0.08 | Pb A H P | Active | D-Type | 1 | 1.65 | 5.5 | UQFN-8 US8 | https://www.onsemi.com/products/standard-logic/minigate
NL17SZ86 | Single 2-Input Exclusive OR Gate | $0.016 | Pb A H P | Active | XOR | 1 | 1.65 | 5.5 | SC-74A SC-88A / SC-70-5 SOT-953 | https://www.onsemi.com/products/standard-logic/minigate
NL17SZU04 | Unbuffered Single Inverter | $0.016 | Pb A H P | Active | Inverter | 1 | 1.65 | 5.5 | SC-74A SC-88A / SC-70-5 SOT-553 SOT-953 | https://www.onsemi.com/products/standard-logic/minigate
NL27WZ00 | Dual 2-Input NAND Gate | $0.1067 | Pb A H P | Active | NAND | 2 | 1.65 | 5.5 | US8 | https://www.onsemi.com/products/standard-logic/minigate
NL27WZ02 | Dual 2-Input NOR Gate | $0.0896 | Pb H | Active | NOR | 2 | 1.65 | 5.5 | UDFN-8 US8 | https://www.onsemi.com/products/standard-logic/minigate
NL27WZ04 | Dual Inverter | $0.04 | Pb A H P | Active | Inverter | 2 | 1.65 | 5.5 | SC-74 SC-88-6 / SC-70-6 / SOT-363-6 TSOP-6 | https://www.onsemi.com/products/standard-logic/minigate
NL27WZ06 | Dual Inverter, Open Drain | $0.06 | Pb A H P | Active | Inverter | 2 | 1.65 | 5.5 | SC-88-6 / SC-70-6 / SOT-363-6 TSOP-6 | https://www.onsemi.com/products/standard-logic/minigate
NL27WZ07 | Dual Buffer, Open Drain | $0.04 | Pb A H P | Active | Buffer | 2 | 1.65 | 5.5 | SC-74 SC-88-6 / SC-70-6 / SOT-363-6 TSOP-6 | https://www.onsemi.com/products/standard-logic/minigate
NL27WZ08 | Dual 2-Input AND Gate | $0.0896 | Pb A H P | Active | AND | 2 | 1.65 | 5.5 | UDFN-8 UQFN-8 US8 | https://www.onsemi.com/products/standard-logic/minigate
NL27WZ125 | Dual Buffer, 3-State Low Enable | $0.1 | Pb A H P | Active | Buffer | 2 | 1.65 | 5.5 | US8 | https://www.onsemi.com/products/standard-logic/minigate
NL27WZ32 | Dual 2-Input OR Gate | $0.1067 | Pb A H P | Active | OR | 2 | 1.65 | 5.5 | US8 | https://www.onsemi.com/products/standard-logic/minigate
NL37WZ06 | Triple Inverter, Open Drain | $0.2267 | Pb H | Active | Inverter | 3 | 1.65 | 5.5 | US8 | https://www.onsemi.com/products/standard-logic/minigate
NL37WZ07 | Triple Buffer, Open Drain | $0.12 | Pb A H P | Active | Buffer | 3 | 1.65 | 5.5 | US8 | https://www.onsemi.com/products/standard-logic/minigate
NL37WZ17 | Triple Non-Inverting Buffer with Schmitt Trigger Inputs | $0.128 | Pb A H P | Active | Buffer | 3 | 1.65 | 5.5 | US8 | https://www.onsemi.com/products/standard-logic/minigate
NL7SZ18 | 1:2 Digital Demultiplexer Non-Inverting, 3-State | $0.024 | Pb H | Active | Demultiplexer | 1 | 1.65 | 5.5 | SC-74 SC-88-6 / SC-70-6 / SOT-363-6 UDFN-6 | https://www.onsemi.com/products/standard-logic/minigate
NL7SZ19 | 1:2 Digital Multiplexer / Demultiplexer | $0.188 | Pb A H P | Active | Multiplexer | 1 | 1.65 | 5.5 | SC-88-6 / SC-70-6 / SOT-363-6 UDFN-6 | https://www.onsemi.com/products/standard-logic/minigate
NL7SZ57 | Configurable Multifunction Gate (9 Selectable Functions) | $0.016 | Pb A H P | Active | SmartGate | 1 | 1.65 | 5.5 | SC-74 SC-88-6 / SC-70-6 / SOT-363-6 | https://www.onsemi.com/products/standard-logic/minigate
NL7SZ58 | Flexible Choice Logic (9 Configurable Functions), Inverting | $0.0667 | Pb A H P | Active | SmartGate | 1 | 1.65 | 5.5 | SC-88-6 / SC-70-6 / SOT-363-6 | https://www.onsemi.com/products/standard-logic/minigate
NL7SZ97 | Flexible Choice Logic (9 Configurable Functions) | $0.016 | Pb A H P | Active | SmartGate | 1 | 1.65 | 5.5 | SC-74 SC-88-6 / SC-70-6 / SOT-363-6 | https://www.onsemi.com/products/standard-logic/minigate
NL7SZ98 | Flexible Choice Logic (9 Configurable Functions), Inverting | $0.1 | Pb A H P | Active | SmartGate | 1 | 1.65 | 5.5 | SC-88-6 / SC-70-6 / SOT-363-6 | https://www.onsemi.com/products/standard-logic/minigate
NLSF457 | Special Function Logic Gate | $0.12 | Pb H | Active | SmartGate | 1 | 1.65 | 5.5 | UDFN-8 | https://www.onsemi.com/products/standard-logic/minigate
NLU1G04 | Single Inverter | $0.1067 | Pb H P | Active | Inverter | 1 | 1.65 | 5.5 | UDFN-6 | https://www.onsemi.com/products/standard-logic/minigate
NLU1G14 | Single Inverter with Schmitt Trigger Input | $0.1835 | Pb H | Active | Inverter | 1 | 1.65 | 5.5 | UDFN-6 | https://www.onsemi.com/products/standard-logic/minigate
NLU1GT125 | Single Non-Inverting Buffer, 3-State | $0.088 | Pb A H P | Active | Buffer | 1 | 1.65 | 5.5 | UDFN-6 | https://www.onsemi.com/products/standard-logic/minigate
NLU1GT126 | Single Non-Inverting Buffer, TTL-Level | $0.0733 | Pb H | Active | Buffer | 1 | 1.65 | 5.5 | UDFN-6 | https://www.onsemi.com/products/standard-logic/minigate
NLU1GT50 | Single Non-Inverting Buffer with TTL-Compatible Inputs | $0.1835 | Pb H | Active | Buffer | 1 | 1.65 | 5.5 | UDFN-6 | https://www.onsemi.com/products/standard-logic/minigate
NLU1GT86 | Single 2-Input Exclusive OR Gate, TTL-Level | $0.1835 | Pb H | Active | XOR | 1 | 1.65 | 5.5 | UDFN-6 | https://www.onsemi.com/products/standard-logic/minigate
NLU1GU04 | Unbuffered Single Inverter | $0.0924 | Pb H | Active | Inverter | 1 | 1.65 | 5.5 | UDFN-6 | https://www.onsemi.com/products/standard-logic/minigate
NLU2G04 | Dual Inverter | $0.0853 | Pb H | Active | Inverter | 2 | 1.65 | 5.5 | UDFN-6 | https://www.onsemi.com/products/standard-logic/minigate
NLU2G06 | Dual Inverter with Open Drain Output | $0.21 | Pb H | Active | Inverter | 2 | 1.65 | 5.5 | UDFN-6 | https://www.onsemi.com/products/standard-logic/minigate
NLU2G14 | Dual Inverter with Schmitt Trigger Input | $0.21 | Pb H | Active | Inverter | 2 | 1.65 | 5.5 | UDFN-6 | https://www.onsemi.com/products/standard-logic/minigate
NLU2G16 | Dual Buffer | $0.0853 | Pb H | Active | Buffer | 2 | 1.65 | 5.5 | UDFN-6 | https://www.onsemi.com/products/standard-logic/minigate
D Flip-Flops and JK Flip-Flops | Dual Buffer with Schmitt Trigger Output | $0.0853 | Pb H | Active | Buffer | 2 | 1.65 | 5.5 | UDFN-6 | https://www.onsemi.com/products/standard-logic/minigate
Product | Description | Pricing ($/Unit) | Compliance | Status | Type | Channels | VCC Min (V) | VCC Max (V) | tpd Max (ns) | IO Max (mA) | Package Type | verify_url
NLU3G16 | Triple Non-Inverting Buffer | $0.1051 | Pb H | Active | Buffer | 3 | 1.65 | 5.5 | ULLGA-8 | https://www.onsemi.com/products/standard-logic/minigate
NLV17SZ06 | Single Inverter, Open Drain | $0.1077 | Pb A H P | Active | Inverter | 1 | 1.65 | 5.5 | SC-88A / SC-70-5 | https://www.onsemi.com/products/standard-logic/minigate
NLV17SZ07 | Single Non-Inverting Buffer, Open Drain | $0.1077 | Pb A H P | Active | Buffer | 1 | 1.65 | 5.5 | SC-88A / SC-70-5 | https://www.onsemi.com/products/standard-logic/minigate
NLV17SZ32 | Single 2-Input OR Gate | $0.252 | Pb A H P | Active | OR | 1 | 1.65 | 5.5 | SC-88A / SC-70-5 | https://www.onsemi.com/products/standard-logic/minigate
NLVHC1G32 | Single 2 Input OR Gate | $0.12 | Pb A H P | Active | OR OR-AND/OR-AND INV | 1 | 2 | 6 | SC-88A / SC-70-5 | https://www.onsemi.com/products/standard-logic/minigate
NLX1G332 | 3-Input OR Gate | $0.0853 | Pb H | Active | OR | 1 | 1.65 | 5.5 | UDFN-6 | https://www.onsemi.com/products/standard-logic/minigate
NLX1G74 | Single D Flip-Flop | $0.16 | Pb A H P | Active | D-Type | 1 | 1.65 | 5.5 | UQFN-8 | https://www.onsemi.com/products/standard-logic/minigate
NLX2G06 | Dual Inverter with Open Drain Output | $0.0896 | Pb H | Active | Inverter | 2 | 1.65 | 5.5 | UDFN-6 | https://www.onsemi.com/products/standard-logic/minigate
NLX2G07 | Dual Buffer with Open Drain Output | $0.0896 | Pb H | Active | Buffer | 2 | 1.65 | 5.5 | UDFN-6 | https://www.onsemi.com/products/standard-logic/minigate
NLX2G16 | Dual Buffer | $0.1075 | Pb A H P | Active | Buffer | 2 | 1.65 | 5.5 | UDFN-6 | https://www.onsemi.com/products/standard-logic/minigate
NLX2G86 | Dual 2-Input Exclusive OR Gate | $0.1581 | Pb H | Active | XOR | 2 | 1.65 | 5.5 | UQFN-8 | https://www.onsemi.com/products/standard-logic/minigate
NLX3G14 | Triple Inverter with Schmitt Trigger Input | $0.1213 | Pb H | Active | Inverter | 3 | 1.65 | 5.5 | UDFN-8 | https://www.onsemi.com/products/standard-logic/minigate
NLX3G16 | Triple Buffer | $0.112 | Pb H P | Active | Buffer | 3 | 1.65 | 5.5 | UDFN-8 | https://www.onsemi.com/products/standard-logic/minigate
D Flip-Flops and JK Flip-Flops
Product | Description | Pricing ($/Unit) | Compliance | Status | Type | Channels | VCC Min (V) | VCC Max (V) | tpd Max (ns) | IO Max (mA) | Package Type | verify_url
D Flip-Flops and JK Flip-Flops | Low Voltage Dual J-K Negative Edge-Triggered Flip-Flop with 5V Tolerant Inputs | $0.1867 | Pb H | Active | Dual J-K negative edge-triggered | 2 | 2 | 3.6 | 7.5 | 24 | SOIC-16 TSSOP-16 | https://www.onsemi.com/products/standard-logic/d-flip-flops-and-jk-flip-flops
Product | Description | Pricing ($/Unit) | Compliance | Status | Type | Channels | VCC Min (V) | VCC Max (V) | tpd Max (ns) | IO Max (mA) | Package Type | verify_url
74LCX16374 | Low Voltage 16-Bit D-Type Flip-Flop with 5V Tolerant Inputs and Outputs | $0.488 | Pb H | Active | 16 non-inverting D-type w/3-state outputs | 16 | 2 | 3.6 | 7 | 24 | TSSOP-48 | https://www.onsemi.com/products/standard-logic/d-flip-flops-and-jk-flip-flops
74LCX74 | Low Voltage Dual D-Type Positive Edge-Triggered Flip-Flop with 5V Tolerant Inputs | $0.1548 | Pb H | Active | Dual D-type positive edge-triggered | 2 | 2 | 3.6 | 7 | 24 | QFN-14 SOIC-14 TSSOP-14 WB | https://www.onsemi.com/products/standard-logic/d-flip-flops-and-jk-flip-flops
74LCX821 | Low Voltage 10-Bit D-Type Flip-Flop with 5V Tolerant Inputs and Outputs | $0.5511 | Pb | Active | 10-bit D-type | 10 | 2 | 3.6 | 7 | 24 | TSSOP-24 | https://www.onsemi.com/products/standard-logic/d-flip-flops-and-jk-flip-flops
74LVT16374 | Low Voltage 16-Bit D Flip-Flop with 3-STATE Outputs | $0.6938 | Pb H | Active | 20 non-inverting D-type w/3-state outputs | 20 | 2.7 | 3.6 | 4.5 | 64 | TSSOP-48 | https://www.onsemi.com/products/standard-logic/d-flip-flops-and-jk-flip-flops
74LVT574 | Low Voltage Octal D-Type Flip-Flop with 3-STATE Outputs | $0.3627 | Pb H | Active | Octal D-type w/3-state outputs | 8 | 2.7 | 3.6 | 4.5 | 64 | SOIC-20W TSSOP-20 | https://www.onsemi.com/products/standard-logic/d-flip-flops-and-jk-flip-flops
74LVTH374 | Low Voltage Octal D-Type Flip-Flop with 3-STATE Outputs | $0.3455 | Pb | Active | Octal D-type w/3-state outputs | 8 | 2.7 | 3.6 | 4.9 | 64 | TSSOP-20 | https://www.onsemi.com/products/standard-logic/d-flip-flops-and-jk-flip-flops
74LVTH573 | Low Voltage Octal Transparent Latch with 3-STATE Outputs | $0.3607 | Pb | Active | 8 latches w/3-state outputs | 8 | 2.7 | 3.6 | 4.1 | 64 | TSSOP-20 | https://www.onsemi.com/products/standard-logic/d-flip-flops-and-jk-flip-flops
74LVTH574 | Low Voltage Octal D-Type Flip-Flop with 3-STATE Outputs | $0.3508 | Pb | Active | Octal D-type w/3-state outputs | 8 | 2.7 | 3.6 | 4.6 | 64 | TSSOP-20 | https://www.onsemi.com/products/standard-logic/d-flip-flops-and-jk-flip-flops
74LVX273 | Low Voltage Octal D-Type Flip-Flop | $0.2232 | Pb H | Active | Octal D-type | 8 | 2 | 3.6 | 14.5 | 4 | SOIC-20W TSSOP-20 | https://www.onsemi.com/products/standard-logic/d-flip-flops-and-jk-flip-flops
74LVX74 | Low Voltage Dual D-Type Positive Edge-Triggered Flip-Flop | $0.1213 | Pb H | Active | Dual D-type positive edge-triggered | 2 | 2 | 3.6 | 8.2 14.1 | 4 | SOIC-14 TSSOP-14 WB | https://www.onsemi.com/products/standard-logic/d-flip-flops-and-jk-flip-flops
74VCX16374 | Low-Voltage 1.8/2.5/3.3 V 16-Bit D-Type Flip-Flop | $0.7726 | Pb H | Active | Set/Reset | 16 | 1.65 | 3.6 | 3 | 24 | TSSOP-48 | https://www.onsemi.com/products/standard-logic/d-flip-flops-and-jk-flip-flops
74VHC112 | Dual J-K Flip-Flops with Preset and Clear | $0.1863 | Pb H | Active | Dual J-K | 2 | 2 | 5.5 | 10.5 | 8 | SOIC-16 TSSOP-16 | https://www.onsemi.com/products/standard-logic/d-flip-flops-and-jk-flip-flops
74VHC175 | Quad D-Type Flip-Flop | $0.174 | Pb H | Active | Quad D-type | 4 | 2 | 5.5 | 6.3 | 8 | SOIC-16 TSSOP-16 | https://www.onsemi.com/products/standard-logic/d-flip-flops-and-jk-flip-flops
74VHC273 | Octal D-Type Flip-Flop | $0.2308 | Pb H | Active | Octal D-type | 8 | 2 | 5.5 | 11 | 8 | SOIC-20W TSSOP-20 | https://www.onsemi.com/products/standard-logic/d-flip-flops-and-jk-flip-flops
74VHC374 | Octal D-Type Flip-Flop with 3-STATE Outputs | $0.2328 | Pb H | Active | Octal D-type w/3-state outputs | 8 | 2 | 5.5 | 10.1 | 8 | SOIC-20W TSSOP-20 | https://www.onsemi.com/products/standard-logic/d-flip-flops-and-jk-flip-flops
74VHC574 | Octal D-Type Flip-Flop with 3-STATE Outputs | $0.1745 | Pb H | Active | Octal D-type w/3-state outputs | 8 | 2 | 5.5 | 10.1 | 8 | SOIC-20W TSSOP-20 | https://www.onsemi.com/products/standard-logic/d-flip-flops-and-jk-flip-flops
74VHC74 | Dual D-Type Flip-Flop with Preset and Clear | $0.1356 | Pb H | Active | Dual D-type w/preset and clear | 2 | 2 | 5.5 | 9.3 | 8 | SOIC-14 TSSOP-14 WB | https://www.onsemi.com/products/standard-logic/d-flip-flops-and-jk-flip-flops
74VHCT374A | Octal D-Type Flip-Flop with 3-STATE Outputs | $0.2452 | Pb H | Active | Octal D-type w/3-state outputs | 8 | 4.5 | 5.5 | 10.4 | 8 | SOIC-20W TSSOP-20 | https://www.onsemi.com/products/standard-logic/d-flip-flops-and-jk-flip-flops
74VHCT574A | Octal D-Type Flip-Flop with 3-STATE Outputs | $0.2267 | Pb H | Active | Octal D-type w/3-state outputs | 8 | 4.5 | 5.5 | 10.4 | 8 | SOIC-20W TSSOP-20 | https://www.onsemi.com/products/standard-logic/d-flip-flops-and-jk-flip-flops
74VHCT74A | Dual D-Type Flip-Flop with Preset and Clear | $0.156 | Pb H | Active | Dual D-type w/preset and clear | 2 | 4.5 | 5.5 | 8.8 | 8 | SOIC-14 TSSOP-14 WB | https://www.onsemi.com/products/standard-logic/d-flip-flops-and-jk-flip-flops
MC14013B | Dual D Flip-Flop | $0.112 | Pb A H P | Active | D-Type | 2 | 3 | 18 | 150 | 2.25 | SOIC-14 TSSOP-14 | https://www.onsemi.com/products/standard-logic/d-flip-flops-and-jk-flip-flops
MC14027B | Dual JK Flip Flop | $0.1304 | Pb A H P | Active | JK-Type | 2 | 3 | 18 | 150 | 2.25 | SOIC-16 | https://www.onsemi.com/products/standard-logic/d-flip-flops-and-jk-flip-flops
MC14174B | Hex D-Type Flip-Flop | $0.1657 | Pb A H P | Active | D-Type | 6 | 3 | 18 | 160 | 2.25 | SOIC-16 | https://www.onsemi.com/products/standard-logic/d-flip-flops-and-jk-flip-flops
MC14175B | Quad D-Type Flip-Flop | $0.1509 | Pb A H P | Active | D-Type | 4 | 3 | 18 | 160 | 2.25 | SOIC-16 | https://www.onsemi.com/products/standard-logic/d-flip-flops-and-jk-flip-flops
MC74AC273 | Octal D Flip-Flop | $0.1933 | Pb H | Active | D-Type | 8 | 2 | 6 | 10 | 24 | SOIC-20W TSSOP-20 | https://www.onsemi.com/products/standard-logic/d-flip-flops-and-jk-flip-flops
MC74AC374 | Octal D Flip-Flop with 3-State Outputs | $0.2267 | Pb H | Active | D-Type | 8 | 2 | 6 | 9.5 | 24 | SOIC-20W TSSOP-20 | https://www.onsemi.com/products/standard-logic/d-flip-flops-and-jk-flip-flops
MC74AC377 | Octal D Flip-Flop with Clock Enable | $0.3467 | Pb H | Active | D-Type | 8 | 2 | 6 | 10 | 24 | SOIC-20W TSSOP-20 | https://www.onsemi.com/products/standard-logic/d-flip-flops-and-jk-flip-flops
MC74AC574 | Octal D Flip-Flop with 3-State Outputs | $0.2267 | Pb H | Active | D-Type | 8 | 2 | 6 | 9.5 | 24 | SOIC-20W TSSOP-20 | https://www.onsemi.com/products/standard-logic/d-flip-flops-and-jk-flip-flops
MC74AC74 | Dual D Flip-Flop Positive Edge Trigger | $0.1333 | Pb A H P | Active | D-Type | 2 | 2 | 6 | 9.5 | 24 | SOIC-14 TSSOP-14 | https://www.onsemi.com/products/standard-logic/d-flip-flops-and-jk-flip-flops
MC74ACT273 | Octal D Flip-Flop | $0.2267 | Pb H | Active | D-Type | 8 | 4.5 | 5.5 | 11 | 24 | SOIC-20W TSSOP-20 | https://www.onsemi.com/products/standard-logic/d-flip-flops-and-jk-flip-flops
MC74ACT374 | Octal D Flip-Flop with 3-State Outputs | $0.2267 | Pb H | Active | D-Type | 8 | 4.5 | 5.5 | 10 | 24 | SOIC-20W TSSOP-20 | https://www.onsemi.com/products/standard-logic/d-flip-flops-and-jk-flip-flops
MC74ACT377 | Octal D Flip-Flop with Clock Enable | $0.3467 | Pb H | Active | D-Type | 8 | 4.5 | 5.5 | 10 | 24 | SOIC-20W | https://www.onsemi.com/products/standard-logic/d-flip-flops-and-jk-flip-flops
MC74ACT574 | Octal D Flip-Flop with 3-State Outputs | $0.2267 | Pb H | Active | D-Type | 8 | 4.5 | 5.5 | 11 | 24 | SOIC-20W TSSOP-20 | https://www.onsemi.com/products/standard-logic/d-flip-flops-and-jk-flip-flops
MC74ACT74 | Dual D-Type Positive Edge-Triggered Flip-Flop | $0.1467 | Pb H | Active | D-Type | 2 | 4.5 | 5.5 | 10 | 24 | SOIC-14 TSSOP-14 | https://www.onsemi.com/products/standard-logic/d-flip-flops-and-jk-flip-flops
MC74HC112A | Dual JK Flip-Flop with Set and Reset | $0.104 | Pb H | Active | JK-Type | 2 | 2 | 6 | 21 | 5.2 | SOIC-16 TSSOP-16 | https://www.onsemi.com/products/standard-logic/d-flip-flops-and-jk-flip-flops
MC74HC174A | Hex D Flip-Flop with Clock | $0.1545 | Pb A H P | Active | D-Type | 6 | 2 | 6 | 22 | 4 | SOIC-16 TSSOP-16 | https://www.onsemi.com/products/standard-logic/d-flip-flops-and-jk-flip-flops
MC74HC175A | Quad D Flip-Flop with Common Clock and Reset | $0.1545 | Pb A H P | Active | D-Type | 4 | 2 | 6 | 26 | 4 | SOIC-16 TSSOP-16 | https://www.onsemi.com/products/standard-logic/d-flip-flops-and-jk-flip-flops
MC74HC273A | Octal D Flip-Flop | $0.16 | Pb A H P | Active | D-Type | 8 | 2 | 6 | 29 | 6 | SOIC-20W TSSOP-20 | https://www.onsemi.com/products/standard-logic/d-flip-flops-and-jk-flip-flops
MC74HC374A | Octal D Flip-Flop | $0.28 | Pb A H P | Active | D-Type | 8 | 2 | 6 | 25 | 6 | SOIC-20W TSSOP-20 | https://www.onsemi.com/products/standard-logic/d-flip-flops-and-jk-flip-flops
MC74HC377A | Octal D-Type Flip-Flop with Common Clock and Enable | $0.2267 | Pb H | Active | D-Type | 8 | 2 | 6 | 27 | 5.2 | SOIC-20W TSSOP-20 | https://www.onsemi.com/products/standard-logic/d-flip-flops-and-jk-flip-flops
MC74HC574A | Octal 3-State Non-inverting D Flip-Flop | $0.2133 | Pb A H P | Active | D-Type | 8 | 2 | 6 | 32 | 6 | SOIC-20W TSSOP-20 | https://www.onsemi.com/products/standard-logic/d-flip-flops-and-jk-flip-flops
MC74HC73A | Dual JK Flip Flop with Reset | $0.18 | Pb A H P | Active | JK-Type | 2 | 2 | 6 | 21 | 5.2 | SOIC-14 TSSOP-14 | https://www.onsemi.com/products/standard-logic/d-flip-flops-and-jk-flip-flops
MC74HC74A | Dual D Flip-Flop with Set and Reset | $0.1133 | Pb A H P | Active | D-Type | 2 | 2 | 6 | 20 | 4 | SOIC-14 TSSOP-14 | https://www.onsemi.com/products/standard-logic/d-flip-flops-and-jk-flip-flops
MC74HCT273A | Octal D Flip-Flop | $0.28 | Pb H | Active | D-Type | 8 | 4.5 | 5.5 | 25 | 6 | SOIC-20W TSSOP-20 | https://www.onsemi.com/products/standard-logic/d-flip-flops-and-jk-flip-flops
MC74HCT374A | Octal 3-State Non-inverting D Flip-Flop | $0.1867 | Pb A H P | Active | D-Type | 8 | 4.5 | 5.5 | 31 | 6 | SOIC-20W TSSOP-20 | https://www.onsemi.com/products/standard-logic/d-flip-flops-and-jk-flip-flops
MC74HCT574A | Octal 3-State Non-inverting D Flip-Flop | $0.28 | Pb A H P | Active | D-Type | 8 | 4.5 5.5 | 5.5 | 30 | 6 | SOIC-20W TSSOP-20 | https://www.onsemi.com/products/standard-logic/d-flip-flops-and-jk-flip-flops
MC74HCT74A | Dual D Flip-Flop with Set and Reset | $0.12 | Pb A H P | Active | D-Type | 2 | 4.5 | 5.5 | 24 | 4 | SOIC-14 | https://www.onsemi.com/products/standard-logic/d-flip-flops-and-jk-flip-flops
MC74LCX16374 | Low Voltage CMOS 16-Bit D Flip-Flop | $0.8 | Pb H | Active | D-Type | 16 | 2 | 3.6 | 6.2 | 24 | TSSOP-48 | https://www.onsemi.com/products/standard-logic/d-flip-flops-and-jk-flip-flops
MC74LCX374 | Low Voltage CMOS Octal D Flip-Flop | $0.2667 | Pb A H P | Active | D-Type | 8 | 2 | 3.6 | 8.5 | 24 | SOIC-20W TSSOP-20 | https://www.onsemi.com/products/standard-logic/d-flip-flops-and-jk-flip-flops
MC74LCX574 | Low Voltage CMOS Octal D Flip-Flop Flow Through Pinout | $0.2667 | Pb A H P | Active | D-Type | 8 | 2 | 3.6 | 8.5 | 3.6 24 | SOIC-20W TSSOP-20 | https://www.onsemi.com/products/standard-logic/d-flip-flops-and-jk-flip-flops
MC74LCX74 | Low Voltage CMOS Dual D Flip-Flop | $0.1333 | Pb H | Active | D-Type | 2 | 2 | 3.6 | 7 | 24 | SOIC-14 TSSOP-14 | https://www.onsemi.com/products/standard-logic/d-flip-flops-and-jk-flip-flops
MC74LVX374 | Octal D Flip-Flop with 3-State Outputs | $0.2473 | Pb H | Active | D-Type | 8 | 2 | 3.6 | 14.1 | 4 | SOIC-20W TSSOP-20 | https://www.onsemi.com/products/standard-logic/d-flip-flops-and-jk-flip-flops
MC74LVX574 | Octal D Flip-Flop with 3-State Outputs | $0.2473 | Pb H | Active | D-Type | 8 | 2 | 3.6 | 16.7 | 4 | SOIC-20W TSSOP-20 | https://www.onsemi.com/products/standard-logic/d-flip-flops-and-jk-flip-flops
MC74LVX74 | Dual D Flip-Flop | $0.16 | Pb H | Active | D-Type | 2 | 2 | 3.6 | 13.6 | 4 | SOIC-14 TSSOP-14 | https://www.onsemi.com/products/standard-logic/d-flip-flops-and-jk-flip-flops
MC74VHC374 | Octal D Flip-Flop with 3-State Outputs | $0.2667 | Pb H | Active | D-Type | 8 | 2 | 5.5 | 10.1 | 8 | SOIC-20W TSSOP-20 | https://www.onsemi.com/products/standard-logic/d-flip-flops-and-jk-flip-flops
MC74VHC574 | Octal D Flip-Flop with 3-State Outputs | $0.2621 | Pb H | Active | D-Type | 8 | 2 | 5.5 | 10.6 | 8 | SOIC-20W TSSOP-20 | https://www.onsemi.com/products/standard-logic/d-flip-flops-and-jk-flip-flops
MC74VHC74 | Dual D Flip-Flop with Set and Reset | $0.12 | Pb A H P | Active | D-Type | 2 | 2 | 5.5 | 9.3 | 8 | SOIC-14 TSSOP-14 | https://www.onsemi.com/products/standard-logic/d-flip-flops-and-jk-flip-flops
MC74VHCT374A | Octal D Flip-Flop with 3-State Outputs | $0.2667 | Pb H | Active | D-Type | 8 | 4.5 | 5.5 | 10.4 | 8 | SOIC-20W TSSOP-20 | https://www.onsemi.com/products/standard-logic/d-flip-flops-and-jk-flip-flops
MC74VHCT574A | Octal D Flip-Flop with 3-State Outputs | $0.2621 | Pb H | Active | D-Type | 8 | 4.5 | 5.5 | 10.4 | 8 | SOIC-20W TSSOP-20 | https://www.onsemi.com/products/standard-logic/d-flip-flops-and-jk-flip-flops
MC74VHCT74A | Dual D Flip-Flop with Set and Reset | $0.16 | Pb H | Active | D-Type | 2 | 4.5 | 5.5 | 8.8 | 8 | SOIC-14 TSSOP-14 | https://www.onsemi.com/products/standard-logic/d-flip-flops-and-jk-flip-flops
MM74HC175 | Quad D-Type Flip-Flop with Clear | $0.1616 | Pb H | Active | Quad D-type w/clear | 4 | 2 | 6 | 25 | 5.2 | SOIC-16 TSSOP-16 | https://www.onsemi.com/products/standard-logic/d-flip-flops-and-jk-flip-flops
MM74HC273 | Octal D-Type Flip-Flop with Clear | $0.208 | Pb H | Active | Octal D-type w/clear | 8 | 2 | 6 | 27 | 5.2 | SOIC-20W TSSOP-20 | https://www.onsemi.com/products/standard-logic/d-flip-flops-and-jk-flip-flops
MM74HC374 | 3-STATE Octal D-Type Flip-Flop | $0.2515 | Pb H | Active | 3-state octal | 8 | 2 | 6 | 32 | 7.8 | SOIC-20W TSSOP-20 | https://www.onsemi.com/products/standard-logic/d-flip-flops-and-jk-flip-flops
LVX | 3-STATE Octal D-Type Edge-Triggered Flip-Flop | $0.2236 | Pb H | Active | 3-state octal D-type edge Triggered | 8 | 2 | 6 | 27 | 7.8 | SOIC-20W TSSOP-20 | https://www.onsemi.com/products/standard-logic/d-flip-flops-and-jk-flip-flops
Product | Description | Pricing ($/Unit) | Compliance | Status | Package Type | verify_url | 2 | 6 | 30 | 5.2 | SOIC-14 TSSOP-14 TSSOP-14 WB | https://www.onsemi.com/products/standard-logic/d-flip-flops-and-jk-flip-flops
MM74HCT273 | Octal D Flip-Flop with Clear | $0.2227 | Pb H | Active | Octal D-type w/clear | 8 | 4.5 | 5.5 | 37 | 4.8 | SOIC-20W TSSOP-20 | https://www.onsemi.com/products/standard-logic/d-flip-flops-and-jk-flip-flops
MM74HCT374 | 3-STATE Octal D-Type Flip-Flop | $0.2328 | Pb H | Active | 3-state octal D-type | 8 | 4.5 | 5.5 | 25 | 7.2 | SOIC-20W TSSOP-20 | https://www.onsemi.com/products/standard-logic/d-flip-flops-and-jk-flip-flops
MM74HCT574 | 3-STATE Octal D-Type Flip-Flop | $0.2451 | Pb H | Active | 3-state octal D-type | 8 | 4.5 | 5.5 | 27 | 7.2 | SOIC-20W TSSOP-20 | https://www.onsemi.com/products/standard-logic/d-flip-flops-and-jk-flip-flops
MM74HCT74 | Dual D Flip-Flop with Preset and Clear | $0.1552 | Pb H | Active | Dual D-type w/preset and clear | 2 | 4.5 | 5.5 | 30 | 4.8 | SOIC-14 TSSOP-14 | https://www.onsemi.com/products/standard-logic/d-flip-flops-and-jk-flip-flops
NC7SP74 | TinyLogic ULP D-Type Flip-Flop with Preset and Clear | $0.1907 | Pb H | Active | Single D-type CMOS | 1 | 0.9 | 3.6 | 7 | 2.6 | UQFN-8 US8 | https://www.onsemi.com/products/standard-logic/d-flip-flops-and-jk-flip-flops
NC7SV74 | TinyLogic ULP-A D-Type Flip-Flop with Preset and Clear | $0.1805 | Pb H | Active | Single D-type CMOS | 1 | 0.9 | 3.6 | 2.8 | 24 | UQFN-8 US8 | https://www.onsemi.com/products/standard-logic/d-flip-flops-and-jk-flip-flops
NC7SZ175 | TinyLogic UHS D-Type Flip-Flop with Asynchronous Clear | $0.0505 | Pb H | Active | D-type w/asynchoronous clear | 1 | 1.65 | 5.5 | 4 | 32 | SC-88-6 / SC-70-6 / SOT-363-6 SIP-6 | https://www.onsemi.com/products/standard-logic/d-flip-flops-and-jk-flip-flops
NC7SZ374 | TinyLogic UHS D-Type Flip-Flop with 3-STATE Output | $0.0613 | Pb H | Active | D-type w/3-state output | 1 | 1.65 | 5.5 | 4 | 32 | SC-88-6 / SC-70-6 / SOT-363-6 SIP-6 | https://www.onsemi.com/products/standard-logic/d-flip-flops-and-jk-flip-flops
NC7SZ74 | TinyLogic UHS D-Type Flip-Flop with Preset and Clear | $0.1012 | Pb H | Active | Single D-type CMOS | 1 | 1.65 | 5.5 | 5 | 32 | UQFN-8 US8 | https://www.onsemi.com/products/standard-logic/d-flip-flops-and-jk-flip-flops
NL17SZ175 | D-Type Flip-Flop with Asynchronous Clear | $0.0333 | Pb H | Active | D-Type | 1 | 1.65 | 5.5 | 2.6 | 32 | SC-74 | https://www.onsemi.com/products/standard-logic/d-flip-flops-and-jk-flip-flops
NL17SZ74 | Single D Flip-Flop | $0.08 | Pb A H P | Active | D-Type | 1 | 1.65 | 5.5 | 5 | 24 | UQFN-8 US8 | https://www.onsemi.com/products/standard-logic/d-flip-flops-and-jk-flip-flops
NLSF1174 | Hex D Flip-Flop with Common Clock and Reset | $0.624 | Pb H | Active | D-Type | 2 | 2 | 6 | 20 | 4 | QFN-16 | https://www.onsemi.com/products/standard-logic/d-flip-flops-and-jk-flip-flops
NLX1G74 | Single D Flip-Flop | $0.16 | Pb A H P | Active | D-Type | 1 | 1.65 | 5.5 | 2.6 | 32 | UQFN-8 | https://www.onsemi.com/products/standard-logic/d-flip-flops-and-jk-flip-flops
LVX
Product | Description | Pricing ($/Unit) | Compliance | Status | Package Type | verify_url
LVX | Low Voltage Quad 2-Input NAND Gate | $0.1292 | Pb H | Active | SOIC-14 TSSOP-14 WB | https://www.onsemi.com/products/standard-logic/lvx
Product | Description | Pricing ($/Unit) | Compliance | Status | Package Type | verify_url
74LVX08 | Low Voltage Quad 2-Input AND Gate | $0.1009 | Pb H | Active | SOIC-14 TSSOP-14 WB | https://www.onsemi.com/products/standard-logic/lvx
74LVX132 | Low Voltage Quad 2-Input NAND Schmitt Trigger | $0.1695 | Pb H | Active | SOIC-14 TSSOP-14 WB | https://www.onsemi.com/products/standard-logic/lvx
74LVX138 | Low Voltage 1-of-8 Decoder/Demultiplexer | $0.21 | Pb H | Active | SOIC-16 TSSOP-16 | https://www.onsemi.com/products/standard-logic/lvx
74LVX157 | Low Voltage Quad 2-Input Multiplexer | $0.2835 | Pb H | Active | TSSOP-16 | https://www.onsemi.com/products/standard-logic/lvx
74LVX32 | Low Voltage Quad 2-Input OR Gate | $0.1347 | Pb H | Active | SOIC-14 TSSOP-14 WB | https://www.onsemi.com/products/standard-logic/lvx
74LVX86 | Low Voltage Quad 2-Input Exclusive-OR Gate | $0.1336 | Pb H | Active | SOIC-14 TSSOP-14 WB | https://www.onsemi.com/products/standard-logic/lvx
MC74LV594A | 8-Bit Shift Register with Output Register | $0.184 | Pb H | Active | SOIC-16 TSSOP-16 | https://www.onsemi.com/products/standard-logic/lvx
MC74LVX00 | Quad 2-Input NAND Gate | $0.1467 | Pb H | Active | SOIC-14 TSSOP-14 | https://www.onsemi.com/products/standard-logic/lvx
MC74LVX02 | Quad 2-Input NOR Gate | $0.1467 | Pb H | Active | SOIC-14 TSSOP-14 | https://www.onsemi.com/products/standard-logic/lvx
MC74LVX04 | Hex Inverter | $0.1467 | Pb H | Active | SOIC-14 TSSOP-14 | https://www.onsemi.com/products/standard-logic/lvx
MC74LVX08 | Quad 2-Input AND Gate | $0.1467 | Pb A H P | Active | SOIC-14 TSSOP-14 | https://www.onsemi.com/products/standard-logic/lvx
MC74LVX125 | Quad Bus Buffer, 3-State | $0.1733 | Pb H | Active | SOIC-14 TSSOP-14 | https://www.onsemi.com/products/standard-logic/lvx
MC74LVX132 | Quad 2-Input NAND Gate with Schmitt Trigger Input | $0.1733 | Pb H | Active | SOIC-14 TSSOP-14 | https://www.onsemi.com/products/standard-logic/lvx
MC74LVX138 | 3-to-8 Line Decoder | $0.1867 | Pb H | Active | SOIC-16 TSSOP-16 | https://www.onsemi.com/products/standard-logic/lvx
MC74LVX139 | Dual 2-to-4 Decoder/ Demultiplexer | $0.1867 | Pb H | Active | SOIC-16 TSSOP-16 | https://www.onsemi.com/products/standard-logic/lvx
MC74LVX14 | Hex Inverter with Schmitt Trigger Input | $0.16 | Pb A H P | Active | SOIC-14 TSSOP-14 | https://www.onsemi.com/products/standard-logic/lvx
MC74LVX157 | Quad 2-Channel Multiplexer (Mux) | $0.1867 | Pb H | Active | SOIC-16 TSSOP-16 | https://www.onsemi.com/products/standard-logic/lvx
MC74LVX240 | Octal Inverting Bus Buffer, 3-State | $0.2473 | Pb H | Active | SOIC-20W TSSOP-20 | https://www.onsemi.com/products/standard-logic/lvx
MC74LVX244 | Octal Non-inverting Bus Buffer, 3-State | $0.2473 | Pb H | Active | SOIC-20W TSSOP-20 | https://www.onsemi.com/products/standard-logic/lvx
MC74LVX245 | Octal Bus Transceiver | $0.2473 | Pb H | Active | SOIC-20W TSSOP-20 | https://www.onsemi.com/products/standard-logic/lvx
MC74LVX257 | Quad 2-Channel Multiplexer with 3-State Outputs | $0.1867 | Pb H | Active | SOIC-16 TSSOP-16 | https://www.onsemi.com/products/standard-logic/lvx
MC74LVX259 | 8-Bit Addressable Latch/1-of-8 Decoder CMOS Logic Level Shifter | $0.1867 | Pb H | Active | SOIC-16 TSSOP-16 | https://www.onsemi.com/products/standard-logic/lvx
MC74LVX32 | Quad 2-Input OR Gate | $0.1467 | Pb A H P | Active | SOIC-14 TSSOP-14 | https://www.onsemi.com/products/standard-logic/lvx
MC74LVX373 | Octal Transparent Latch 3-State | $0.2473 | Pb H | Active | SOIC-20W TSSOP-20 | https://www.onsemi.com/products/standard-logic/lvx
MC74LVX374 | Octal D Flip-Flop with 3-State Outputs | $0.2473 | Pb H | Active | SOIC-20W TSSOP-20 | https://www.onsemi.com/products/standard-logic/lvx
MC74LVX4051 | Analog Multiplexer/Demultiplexer (Mux/Demux) | $0.28 | Pb H | Active | QFN-16 SOIC-16 TSSOP-16 | https://www.onsemi.com/products/standard-logic/lvx
MC74LVX4052 | Analog Multiplexer/Demultiplexer (Mux/Demux) | $0.28 | Pb A H P | Active | SOIC-16 TSSOP-16 | https://www.onsemi.com/products/standard-logic/lvx
MC74LVX4053 | Analog Multiplexer / Demultiplexer | $0.28 | Pb H | Active | SOIC-16 TSSOP-16 | https://www.onsemi.com/products/standard-logic/lvx
MC74LVX4066 | Quad Analog Switch/Multiplexer/Demultiplexer (Mux/Demux) | $0.28 | Pb H | Active | SOIC-14 TSSOP-14 | https://www.onsemi.com/products/standard-logic/lvx
MC74LVX4245 | Dual Supply Octal Translating Transceiver | $0.6667 | Pb A H P | Active | TSSOP-24 | https://www.onsemi.com/products/standard-logic/lvx
MC74LVX50 | Hex Buffer | $0.1467 | Pb H | Active | SOIC-14 TSSOP-14 | https://www.onsemi.com/products/standard-logic/lvx
ALVC | Octal Bus Buffer | $0.2821 | Pb H | Active | SOIC-20W TSSOP-20 | https://www.onsemi.com/products/standard-logic/lvx
Product | Description | Pricing ($/Unit) | Compliance | Status | Package Type | verify_url
MC74LVX574 | Octal D Flip-Flop with 3-State Outputs | $0.2473 | Pb H | Active | SOIC-20W TSSOP-20 | https://www.onsemi.com/products/standard-logic/lvx
MC74LVX74 | Dual D Flip-Flop | $0.16 | Pb H | Active | SOIC-14 TSSOP-14 | https://www.onsemi.com/products/standard-logic/lvx
MC74LVX8051 | Analog Multiplexer/Demultiplexer (Mux/Demux) | $0.4 | Pb H | Active | SOIC-16 TSSOP-16 | https://www.onsemi.com/products/standard-logic/lvx
MC74LVX8053 | Analog Multiplexer/Demultiplexer (Mux/Demux) | $0.4 | Pb A H P | Active | SOIC-16 TSSOP-16 | https://www.onsemi.com/products/standard-logic/lvx
MC74LVX86 | Quad 2-Input XOR Gate | $0.16 | Pb H | Active | SOIC-14 TSSOP-14 | https://www.onsemi.com/products/standard-logic/lvx
Fast Switch Technology (FST) Switches | Configurable Dual Supply Octal Transceiver | $0.6667 | Pb H | Active | TSSOP-24 | https://www.onsemi.com/products/standard-logic/lvx
Product | Description | Pricing ($/Unit) | Compliance | Status | Package Type | verify_url
MC74LVXT4052 | Analog Multiplexer/Demultiplexer (Mux/Demux) | $0.28 | Pb H | Active | SOIC-16 TSSOP-16 | https://www.onsemi.com/products/standard-logic/lvx
MC74LVXT4053 | Analog Multiplexer/Demultiplexer (Mux/Demux) | $0.28 | Pb H | Active | SOIC-16 TSSOP-16 | https://www.onsemi.com/products/standard-logic/lvx
MC74LVXT4066 | Quad Analog Switch/Multiplexer/Demultiplexer (Mux/Demux) | $0.2533 | Pb H | Active | SOIC-14 TSSOP-14 | https://www.onsemi.com/products/standard-logic/lvx
1-Gate | Analog Multiplexer/Demultiplexer (Mux/Demux) | $0.4 | Pb H | Active | SOIC-16 TSSOP-16 | https://www.onsemi.com/products/standard-logic/lvx
Product | Description | Pricing ($/Unit) | Compliance | Status | Logic Type | Output | VCC Min (V) | VCC Max (V) | IO Max (mA) | tpd Max (ns) | Package Type | verify_url
MC74LVXU04 | Hex Inverter | $0.1467 | Pb H | Active | SOIC-14 TSSOP-14 | https://www.onsemi.com/products/standard-logic/lvx
ALVC
Product | Description | Pricing ($/Unit) | Compliance | Status | Package Type | verify_url
ALVC | Low Voltage Quad 2-Input NAND Gate with 3.6V Tolerant Inputs and Outputs | $0.1808 | Pb H | Active | TSSOP-14 WB | https://www.onsemi.com/products/standard-logic/alvc
Product | Description | Pricing ($/Unit) | Compliance | Status | Package Type | verify_url
74ALVC16244 | Low Voltage 1.8/2.5/3.3V 16-Bit Buffer | $0.935 | Pb H | Active | TSSOP-48 | https://www.onsemi.com/products/standard-logic/alvc
74ALVC16245 | Low Voltage 1.8/2.5/3.3 V 16-Bit Transceiver | $1.0052 | Pb H | Active | TSSOP-48 | https://www.onsemi.com/products/standard-logic/alvc
Fast Switch Technology (FST) Switches
Product | Description | Pricing ($/Unit) | Compliance | Status | Package Type | verify_url
Fast Switch Technology (FST) Switches | 4-Bit Bus Switch | $0.1733 | Pb H | Active | SOIC-14 TSSOP-14 TSSOP-14 WB | https://www.onsemi.com/products/standard-logic/fast-switch-technology-fst-switches
Product | Description | Pricing ($/Unit) | Compliance | Status | Package Type | verify_url
1-Gate
Product | Description | Pricing ($/Unit) | Compliance | Status | Logic Type | Output | VCC Min (V) | VCC Max (V) | IO Max (mA) | tpd Max (ns) | Package Type | verify_url
1-Gate | 3-Input NAND Gate |  | Pb H | Product Preview | [6 empty] | SC-74 | https://www.onsemi.com/products/standard-logic/1-gate
Product | Description | Pricing ($/Unit) | Compliance | Status | Logic Type | Output | VCC Min (V) | VCC Max (V) | IO Max (mA) | tpd Max (ns) | Package Type | verify_url
MC74HC1G02 | Single 2-Input NOR Gate | $0.0213 | Pb A H P | Active | NOR | CMOS | 2 | 6 | 2 | 20 | SC-74A SC-88A / SC-70-5 TSOP-5 / SOT-23-5 | https://www.onsemi.com/products/standard-logic/1-gate
MC74HC1G04 | Single Inverter | $0.0213 | Pb A H P | Active | Inverter | CMOS | 2 | 6 | 2 | 20 | SC-74A SC-88A / SC-70-5 TSOP-5 / SOT-23-5 | https://www.onsemi.com/products/standard-logic/1-gate
MC74HC1G08 | Single 2-Input AND Gate | $0.0213 | Pb A H P | Active | AND | CMOS | 2 | 6 | 2 | 20 | SC-74A SC-88A / SC-70-5 TSOP-5 / SOT-23-5 | https://www.onsemi.com/products/standard-logic/1-gate
MC74HC1G14 | Single Inverter, Schmitt Trigger Input | $0.0213 | Pb A H P | Active | Inverter | CMOS | 2 | 6 | 2 | 20 | SC-74A SC-88A / SC-70-5 TSOP-5 / SOT-23-5 | https://www.onsemi.com/products/standard-logic/1-gate
MC74HC1GU04 | Single Unbuffered Inverter | $0.0213 | Pb H | Active | Inverter | CMOS | 2 | 6 | 2 | 20 | SC-74A SC-88A / SC-70-5 TSOP-5 / SOT-23-5 | https://www.onsemi.com/products/standard-logic/1-gate
MC74VHC1G00 | Single 2-Input NAND Gate | $0.016 | Pb A H P | Active | NAND | CMOS | 2 | 5.5 | 8 | 7.5 | SC-74A SC-88A / SC-70-5 SOT-953 TSOP-5 / SOT-23-5 | https://www.onsemi.com/products/standard-logic/1-gate
MC74VHC1G01 | Single 2-Input NAND Gate, Open Drain | $0.016 | Pb A H P | Active | NAND | CMOS | 2 | 5.5 | 8 | 7.5 | SC-74A SC-88A / SC-70-5 TSOP-5 / SOT-23-5 | https://www.onsemi.com/products/standard-logic/1-gate
MC74VHC1G02 | Single 2-Input NOR Gate | $0.016 | Pb A H P | Active | NOR | CMOS | 2 | 5.5 6 | 2 8 | 7.5 20 | SC-74A SC-88A / SC-70-5 SOT-953 TSOP-5 / SOT-23-5 | https://www.onsemi.com/products/standard-logic/1-gate
MC74VHC1G03 | Single 2-Input NOR Gate, Open Drain | $0.016 | Pb A H P | Active | NOR | CMOS | 2 | 5.5 | 8 | 7.5 | SC-74A SC-88A / SC-70-5 TSOP-5 / SOT-23-5 | https://www.onsemi.com/products/standard-logic/1-gate
MC74VHC1G04 | Single Inverter | $0.016 | Pb A H P | Active | Inverter | CMOS | 2 | 5.5 | 8 | 4.5 | SC-74A SC-88A / SC-70-5 SOT-953 TSOP-5 / SOT-23-5 | https://www.onsemi.com/products/standard-logic/1-gate
MC74VHC1G05 | Single Inverter, Open Drain | $0.016 | Pb A H P | Active | Inverter | Open Drain | 2 | 5.5 | 8 | 7.5 | SC-74A SC-88A / SC-70-5 TSOP-5 / SOT-23-5 | https://www.onsemi.com/products/standard-logic/1-gate
MC74VHC1G07 | Single Non-Inverting Buffer, Open Drain | $0.016 | Pb A H P | Active | Buffer | Open Drain | 2 | 5.5 | 8 | 7.5 | SC-74A SC-88A / SC-70-5 TSOP-5 / SOT-23-5 | https://www.onsemi.com/products/standard-logic/1-gate
MC74VHC1G08 | Single 2-Input AND Gate | $0.016 | Pb A H P | Active | AND | CMOS | 2 | 5.5 | 8 | 7.9 | SC-74A SC-88A / SC-70-5 SOT-953 TSOP-5 / SOT-23-5 UDFN-6 | https://www.onsemi.com/products/standard-logic/1-gate
MC74VHC1G09 | Single 2-Input AND Gate, Open Drain | $0.016 | Pb A H P | Active | AND AND/NAND | CMOS | 2 | 5.5 | 8 | 7.9 | SC-74A SC-88A / SC-70-5 TSOP-5 / SOT-23-5 | https://www.onsemi.com/products/standard-logic/1-gate
MC74VHC1G125 | Single Non-Inverting Buffer, 3-State | $0.016 | Pb A H P | Active | Buffer | 3-State | 2 | 5.5 | 8 | 7.5 | SC-74A SC-88A / SC-70-5 SOT-953 TSOP-5 / SOT-23-5 | https://www.onsemi.com/products/standard-logic/1-gate
MC74VHC1G126 | Single Non-Inverting Buffer, 3-State | $0.016 | Pb A H P | Active | Buffer | 3-State | 2 | 5.5 | 8 | 7.5 | SC-74A SC-88A / SC-70-5 SOT-953 TSOP-5 / SOT-23-5 | https://www.onsemi.com/products/standard-logic/1-gate
MC74VHC1G132 | Single 2-Input NAND Gate with Schmitt Trigger Input | $0.016 | Pb A H P | Active | NAND | CMOS | 2 | 5.5 | 8 | 9.7 | SC-74A SC-88A / SC-70-5 TSOP-5 / SOT-23-5 | https://www.onsemi.com/products/standard-logic/1-gate
MC74VHC1G135 | Single 2-Input NAND Gate, Schmitt Trigger ,Open Drain | $0.016 | Pb A H P | Active | NAND | CMOS | 2 | 5.5 | 8 | 9.7 | SC-74A SC-88A / SC-70-5 TSOP-5 / SOT-23-5 | https://www.onsemi.com/products/standard-logic/1-gate
MC74VHC1G14 | Single Inverter, Schmitt Trigger Input | $0.016 | Pb A H P | Active | Inverter | CMOS | 2 | 5.5 | 8 | 10.6 | SC-74A SC-88A / SC-70-5 SOT-953 TSOP-5 / SOT-23-5 | https://www.onsemi.com/products/standard-logic/1-gate
MC74VHC1G32 | Single 2-Input OR Gate | $0.016 | Pb A H P | Active | OR | CMOS | 2 | 5.5 | 8 | 7.5 | SC-74A SC-88A / SC-70-5 SOT-953 TSOP-5 / SOT-23-5 UDFN-6 | https://www.onsemi.com/products/standard-logic/1-gate
MC74VHC1G50 | Single Non-Inverting Buffer | $0.016 | Pb A H P | Active | Buffer | CMOS | 2 | 5.5 | 8 | 7.5 | SC-74A SC-88A / SC-70-5 SOT-953 TSOP-5 / SOT-23-5 | https://www.onsemi.com/products/standard-logic/1-gate
MC74VHC1G86 | Single 2-Input Exclusive OR Gate | $0.016 | Pb A H P | Active | XOR | CMOS | 2 | 5.5 | 8 | 8.8 | SC-74A SC-88A / SC-70-5 TSOP-5 / SOT-23-5 | https://www.onsemi.com/products/standard-logic/1-gate
MC74VHC1GT00 | Single 2-Input NAND Gate TTL level | $0.016 | Pb A H P | Active | NAND | CMOS | 3 | 5.5 | 8 | 7.9 | SC-74A SC-88A / SC-70-5 SOT-953 TSOP-5 / SOT-23-5 | https://www.onsemi.com/products/standard-logic/1-gate
MC74VHC1GT02 | Single 2-Input NOR Gate TTL Level | $0.016 | Pb A H P | Active | NOR | CMOS | 3 | 5.5 | 8 | 7.7 | SC-74A SC-88A / SC-70-5 TSOP-5 / SOT-23-5 | https://www.onsemi.com/products/standard-logic/1-gate
MC74VHC1GT04 | Single Inverter, TTL Level | $0.016 | Pb A H P | Active | Inverter | CMOS | 3 | 5.5 | 8 | 7.7 | SC-74A SC-88A / SC-70-5 SOT-953 TSOP-5 / SOT-23-5 | https://www.onsemi.com/products/standard-logic/1-gate
MC74VHC1GT08 | Single 2-Input AND Gate, TTL Level | $0.016 | Pb A H P | Active | AND | CMOS | 3 | 5.5 | 8 | 7.9 | SC-74A SC-88A / SC-70-5 SOT-953 TSOP-5 / SOT-23-5 | https://www.onsemi.com/products/standard-logic/1-gate
MC74VHC1GT125 | Single Non-Inverting Buffer, 3-State | $0.016 | Pb A H P | Active | Buffer | 3-State | 3 | 5.5 | 8 | 7.5 | SC-74A SC-88A / SC-70-5 TSOP-5 / SOT-23-5 UDFN-6 | https://www.onsemi.com/products/standard-logic/1-gate
MC74VHC1GT126 | Single Non-Inverting Buffer, TTL Level | $0.016 | Pb A H P | Active | Buffer | 3-State | 3 | 5.5 | 8 | 7.5 | SC-74A SC-88A / SC-70-5 SOT-953 TSOP-5 / SOT-23-5 | https://www.onsemi.com/products/standard-logic/1-gate
MC74VHC1GT14 | Single Inverter with TTL Level Input, Schmitt Trigger Input | $0.016 | Pb A H P | Active | Inverter | CMOS | 3 | 5.5 | 8 | 10.6 | SC-74A SC-88A / SC-70-5 TSOP-5 / SOT-23-5 UDFN-6 | https://www.onsemi.com/products/standard-logic/1-gate
MC74VHC1GT32 | Single 2-Input OR Gate, TTL Level | $0.016 | Pb A H P | Active | OR | CMOS | 3 | 5.5 | 8 | 7.5 null | SC-74A SC-88A / SC-70-5 SOT-953 TSOP-5 / SOT-23-5 | https://www.onsemi.com/products/standard-logic/1-gate
MC74VHC1GT50 | Single Non-Inverting Buffer, TTL Level | $0.016 | Pb A H P | Active | Buffer | CMOS | 1.65 | 5.5 | 8 | 7.7 | SC-74A SC-88A / SC-70-5 SOT-553 TSOP-5 / SOT-23-5 UDFN-6 | https://www.onsemi.com/products/standard-logic/1-gate
MC74VHC1GT86 | Single 2-Input Exclusive OR Gate, TTL Level | $0.016 | Pb A H P | Active | XOR | CMOS | 3 | 5.5 | 8 | 8.8 | SC-74A SC-88A / SC-70-5 TSOP-5 / SOT-23-5 | https://www.onsemi.com/products/standard-logic/1-gate
MC74VHC1GU04 | Unbuffered Single Inverter | $0.0705 | Pb A H P | Active | Inverter | CMOS | 2 | 5.5 | 8 | 7 | SC-88A / SC-70-5 TSOP-5 / SOT-23-5 | https://www.onsemi.com/products/standard-logic/1-gate
NC7S00 | TinyLogic HS 2-Input NAND Gate | $0.0516 | Pb H | Active | NAND | CMOS | 2 | 6 | 2 | 3.5 | SC-74A SC-88A / SC-70-5 SIP-6 | https://www.onsemi.com/products/standard-logic/1-gate
NC7S02 | TinyLogic HS 2-Input NOR Gate | $0.0431 | Pb H | Active | NOR | CMOS | 2 | 6 | 2 | 3.5 | SC-88A / SC-70-5 SIP-6 SOT-23-5 | https://www.onsemi.com/products/standard-logic/1-gate
NC7S04 | TinyLogic HS Inverter | $0.0516 | Pb H | Active | Inverter | CMOS | 2 | 6 | 2 | 3 | SC-88A / SC-70-5 SIP-6 SOT-23-5 | https://www.onsemi.com/products/standard-logic/1-gate
NC7S08 | TinyLogic HS 2-Input AND Gate | $0.0516 | Pb H | Active | AND | CMOS | 2 | 6 | 2 | 3.5 | SC-74A SC-88A-5 / SC-70-5 SIP-6 | https://www.onsemi.com/products/standard-logic/1-gate
NC7S14 | TinyLogic HS Inverter with Schmitt Trigger Input | $0.0516 | Pb H | Active | Inverter | CMOS | 2 | 6 | 2 | 4.5 | SC-74A SC-88A-5 / SC-70-5 SIP-6 | https://www.onsemi.com/products/standard-logic/1-gate
NC7S32 | TinyLogic HS 2-Input OR Gate | $0.0516 | Pb H | Active | OR | CMOS | 2 | 6 | 2.6 | 3.5 | SC-74A SC-88A-5 / SC-70-5 SIP-6 | https://www.onsemi.com/products/standard-logic/1-gate
NC7S86 | TinyLogic HS 2-Input Exclusive-OR Gate | $0.0516 | Pb H | Active | XOR | CMOS | 2 | 6 | 2 | 4.5 | SC-74A SC-88A-5 / SC-70-5 SIP-6 | https://www.onsemi.com/products/standard-logic/1-gate
NC7SP00 | TinyLogic ULP 2-Input NAND Gate | $0.08 | Pb H | Active | NAND | CMOS | 0.9 | 3.6 | 2.6 | 3 | SC-88A-5 / SC-70-5 SIP-6 | https://www.onsemi.com/products/standard-logic/1-gate
NC7SP02 | TinyLogic ULP 2-Input NOR Gate | $0.0763 | Pb H | Active | NOR | CMOS | 0.9 | 3.6 | 2.6 | 3 | SC-88A-5 / SC-70-5 SIP-6 | https://www.onsemi.com/products/standard-logic/1-gate
NC7SP04 | TinyLogic ULP Inverter | $0.0812 | Pb H | Active | Inverter | CMOS | 0.9 | 3.6 | 2.6 | 4 | SC-88A-5 / SC-70-5 SIP-6 UDFN-6 | https://www.onsemi.com/products/standard-logic/1-gate
NC7SP05 | TinyLogic ULP Inverter (Open Drain Output) | $0.0815 | Pb H | Active | Inverter | Open Drain | 0.9 | 3.6 | 2.6 | 3 | SC-88A-5 / SC-70-5 SIP-6 | https://www.onsemi.com/products/standard-logic/1-gate
NC7SP08 | TinyLogic ULP 2-Input AND Gate | $0.0648 | Pb H | Active | AND | CMOS | 0.9 | 3.6 | 2.6 | 2.5 | SC-88A-5 / SC-70-5 SIP-6 UDFN-6 | https://www.onsemi.com/products/standard-logic/1-gate
NC7SP125 | TinyLogic ULP Buffer with 3-STATE Output | $0.1027 | Pb H | Active | Buffer | 3-State | 0.9 | 3.6 | 2.6 | 3 | SC-88A-5 / SC-70-5 SIP-6 | https://www.onsemi.com/products/standard-logic/1-gate
NC7SP126 | TinyLogic ULP Buffer with 3-STATE Output | $0.0964 | Pb H | Active | Buffer | 3-State | 0.9 | 3.6 | 2.6 | 3 | SC-88A-5 / SC-70-5 SIP-6 UDFN-6 | https://www.onsemi.com/products/standard-logic/1-gate
NC7SP14 | TinyLogic ULP Inverter with Schmitt Trigger Input | $0.0613 | Pb H | Active | Inverter | CMOS | 0.9 | 3.6 | 2.6 | 4 | SC-88A-5 / SC-70-5 SIP-6 | https://www.onsemi.com/products/standard-logic/1-gate
NC7SP17 | TinyLogic ULP Single Buffer with Schmitt Trigger Input | $0.064 | Pb H | Active | Buffer | CMOS | 0.9 | 3.6 | 2.6 | 4 | SC-88A-5 / SC-70-5 SIP-6 UDFN-6 | https://www.onsemi.com/products/standard-logic/1-gate
NC7SP32 | TinyLogic ULP 2-Input OR Gate | $0.0516 | Pb H | Active | OR | CMOS | 0.9 | 3.6 | 2.6 | 3 | SC-88A-5 / SC-70-5 SIP-6 | https://www.onsemi.com/products/standard-logic/1-gate
NC7SP34 | TinyLogic ULP Single Buffer | $0.1083 | Pb H | Active | Buffer | CMOS | 0.9 | 3.6 | 2.6 | 4 | SC-88A-5 / SC-70-5 SIP-6 | https://www.onsemi.com/products/standard-logic/1-gate
NC7SP38 | TinyLogic ULP 2-Input NAND Gate (Open Drain Output) | $0.0763 | Pb H | Active | NAND | Open Drain | 0.9 | 3.6 | 2.6 | 3 | SC-88A-5 / SC-70-5 SIP-6 | https://www.onsemi.com/products/standard-logic/1-gate
NC7SP86 | TinyLogic ULP 2-Input Exclusive-OR Gate | $0.1304 | Pb H | Active | XOR | CMOS | 0.9 | 3.6 | 2.6 | 3 | SC-88A-5 / SC-70-5 SIP-6 | https://www.onsemi.com/products/standard-logic/1-gate
NC7SPU04 | TinyLogic ULP Unbuffered Inverter | $0.0569 | Pb H | Active | Inverter | CMOS | 0.9 | 3.6 | 2.6 | 4 | SC-88A-5 / SC-70-5 SIP-6 | https://www.onsemi.com/products/standard-logic/1-gate
NC7ST00 | TinyLogic HST 2-Input NAND Gate | $0.0516 | Pb H | Active | NAND | CMOS | 4.5 | 5.5 | 2 | 6.3 | SC-74A SC-88A / SC-70-5 SIP-6 | https://www.onsemi.com/products/standard-logic/1-gate
NC7ST02 | TinyLogic HST 2-Input NOR Gate | $0.0516 | Pb H | Active | NOR | CMOS | 4.5 | 5.5 | 2 | 6.3 | SC-74A SC-88A / SC-70-5 SIP-6 | https://www.onsemi.com/products/standard-logic/1-gate
NC7ST04 | TinyLogic HST Inverter | $0.0516 | Pb H | Active | Inverter | CMOS | 4.5 | 5.5 | 2 | 6 | SC-74A SC-88A / SC-70-5 | https://www.onsemi.com/products/standard-logic/1-gate
NC7ST08 | TinyLogic HST 2-Input AND Gate | $0.0516 | Pb H | Active | AND | CMOS | 4.5 | 5.5 | 2 | 6 | SC-74A SC-88A / SC-70-5 SIP-6 | https://www.onsemi.com/products/standard-logic/1-gate
NC7ST32 | TinyLogic HST 2-Input OR Gate | $0.0516 | Pb H | Active | OR | CMOS | 4.5 | 5.5 | 2 | 6.1 | SC-74A SC-88A-5 / SC-70-5 SIP-6 | https://www.onsemi.com/products/standard-logic/1-gate
NC7ST86 | TinyLogic HST 2-Input Exclusive-OR Gate | $0.0516 | Pb H | Active | XOR | CMOS | 4.5 | 5.5 | 2 | 7.4 | SC-88A / SC-70-5 SIP-6 SOT-23-5 | https://www.onsemi.com/products/standard-logic/1-gate
NC7SU04 | TinyLogic HS Unbuffered Inverter | $0.0516 | Pb H | Active | Inverter | CMOS | 4.5 | 5.5 | 2 | 3 | SC-74A SC-88A / SC-70-5 SIP-6 | https://www.onsemi.com/products/standard-logic/1-gate
NC7SV00 | TinyLogic ULP-A 2-Input NAND Gate | $0.0899 | Pb H | Active | NAND | CMOS | 0.9 | 3.6 | 24 | 1 | SC-88A-5 / SC-70-5 SIP-6 UDFN-6 | https://www.onsemi.com/products/standard-logic/1-gate
NC7SV02 | TinyLogic ULP-A 2-Input NOR Gate | $0.0507 | Pb H | Active | NOR | CMOS | 0.9 | 3.6 | 24 | 1 | SC-88A-5 / SC-70-5 SIP-6 UDFN-6 | https://www.onsemi.com/products/standard-logic/1-gate
NC7SV04 | TinyLogic ULP-A Inverter | $0.0467 | Pb H | Active | Inverter | CMOS | 0.9 | 3.6 | 24 | 1.5 | SC-88A-5 / SC-70-5 SIP-6 UDFN-6 | https://www.onsemi.com/products/standard-logic/1-gate
NC7SV05 | TinyLogic ULP-A Inverter (Open Drain Output) | $0.0688 | Pb H | Active | Inverter | Open Drain | 0.9 | 3.6 | 24 | 1 | SC-88A-5 / SC-70-5 SIP-6 UDFN-6 | https://www.onsemi.com/products/standard-logic/1-gate
NC7SV08 | TinyLogic ULP-A 2-Input AND Gate | $0.0472 | Pb H | Active | AND | CMOS | 0.9 | 3.6 | 24 | 1 | SC-88A-5 / SC-70-5 SIP-6 UDFN-6 | https://www.onsemi.com/products/standard-logic/1-gate
NC7SV11 | TinyLogic ULP-A 3-Input AND Gate | $0.11 | Pb H | Active | AND | CMOS | 0.9 | 3.6 | 24 | 2.8 | SC-88-6 / SC-70-6 / SOT-363-6 SIP-6 | https://www.onsemi.com/products/standard-logic/1-gate
NC7SV125 | TinyLogic ULP-A Buffer with 3-STATE Output | $0.0793 | Pb H | Active | Buffer | 3-State | 0.9 | 3.6 | 24 | 1 | SC-88A-5 / SC-70-5 SIP-6 | https://www.onsemi.com/products/standard-logic/1-gate
NC7SV126 | TinyLogic ULP-A Buffer with 3-STATE Output | $0.0721 | Pb H | Active | Buffer | 3-State | 0.9 | 3.6 | 24 | 1 | SC-88A-5 / SC-70-5 SIP-6 | https://www.onsemi.com/products/standard-logic/1-gate
NC7SV14 | TinyLogic ULP-A Inverter with Schmitt Trigger Input | $0.0493 | Pb H | Active | Inverter | CMOS | 0.9 | 3.6 | 24 | 1.5 | SC-88A-5 / SC-70-5 SIP-6 | https://www.onsemi.com/products/standard-logic/1-gate
NC7SV17 | TinyLogic ULP-A Single Buffer with Schmitt Trigger Input | $0.0743 | Pb H | Active | Buffer | CMOS | 0.9 | 3.6 | 24 | 1.5 | SC-88A-5 / SC-70-5 SIP-6 UDFN-6 | https://www.onsemi.com/products/standard-logic/1-gate
NC7SV32 | TinyLogic ULP-A 2-Input OR Gate | $0.0532 | Pb H | Active | OR | CMOS | 0.9 | 3.6 | 24 | 1 | SC-88A-5 / SC-70-5 SIP-6 UDFN-6 | https://www.onsemi.com/products/standard-logic/1-gate
NC7SV34 | TinyLogic ULP-A Single Buffer | $0.0781 | Pb H | Active | Buffer | CMOS | 0.9 | 3.6 | 24 | 1.5 | SC-88A-5 / SC-70-5 SIP-6 | https://www.onsemi.com/products/standard-logic/1-gate
NC7SV86 | TinyLogic ULP-A 2-Input Exclusive-OR Gate | $0.08 | Pb H | Active | XOR | CMOS | 0.9 | 3.6 | 24 | 1 | SC-88A-5 / SC-70-5 SIP-6 | https://www.onsemi.com/products/standard-logic/1-gate
NC7SVL04 | TinyLogic Low-ICCT Inverter | $0.0735 | Pb H | Active | Inverter | CMOS | 0.9 | 3.6 | 24 | 1.5 | SC-88A-5 / SC-70-5 SIP-6 | https://www.onsemi.com/products/standard-logic/1-gate
NC7SVL08 | TinyLogic Low-ICCT Two-Input AND Gate | $0.0735 | Pb H | Active | AND | CMOS | 0.9 | 3.6 | 24 | 1 | SC-88A-5 / SC-70-5 SIP-6 UDFN-6 | https://www.onsemi.com/products/standard-logic/1-gate
NC7SVL32 | Tiny Logic Low-ICCT Two-Input OR Gate | $0.0733 | Pb H | Active | OR | CMOS | 0.9 | 3.6 | 24 | 1 | SC-88A-5 / SC-70-5 SIP-6 UDFN-6 | https://www.onsemi.com/products/standard-logic/1-gate
NC7SVU04 | TinyLogic ULP-A Unbuffered Inverter | $0.1 | Pb H | Active | Inverter | CMOS | 0.9 | 3.6 | 24 | 1.5 | SC-88A-5 / SC-70-5 SIP-6 | https://www.onsemi.com/products/standard-logic/1-gate
NC7SZ00 | TinyLogic UHS 2-Input NAND Gate | $0.0516 | Pb H | Active | NAND | CMOS | 1.65 | 5.5 | 24 | 2.9 | SC-74A SC-88A-5 / SC-70-5 SIP-6 UDFN-6 | https://www.onsemi.com/products/standard-logic/1-gate
NC7SZ02 | TinyLogic UHS 2-Input NOR Gate | $0.0513 | Pb H | Active | NOR | CMOS | 1.65 | 5.5 | 24 | 2.9 | SC-74A SC-88A / SC-70-5 SIP-6 UDFN-6 | https://www.onsemi.com/products/standard-logic/1-gate
NC7SZ04 | TinyLogic UHS Inverter | $0.0516 | Pb H | Active | Inverter | CMOS | 1.65 | 5.5 | 24 | 2.9 | SC-74A SC-88A-5 / SC-70-5 SIP-6 UDFN-6 | https://www.onsemi.com/products/standard-logic/1-gate
NC7SZ05 | TinyLogic UHS Inverter (Open Drain Output) | $0.044 | Pb H | Active | Inverter | Open Drain | 1.65 | 5.5 | 24 | 2.4 | SC-74A SC-88A-5 / SC-70-5 SIP-6 UDFN-6 | https://www.onsemi.com/products/standard-logic/1-gate
NC7SZ08 | TinyLogic UHS 2-Input AND Gate | $0.0516 | Pb H | Active | AND | CMOS | 1.65 | 5.5 | 24 | 3.3 | SC-74A SC-88A-5 / SC-70-5 SIP-6 UDFN-6 | https://www.onsemi.com/products/standard-logic/1-gate
NC7SZ10 | TinyLogic UHS 3-Input NAND Gate | $0.0593 | Pb H | Active | NAND | CMOS | 1.65 | 5.5 | 24 | 2.9 | SC-88-6 / SC-70-6 / SOT-363-6 SIP-6 | https://www.onsemi.com/products/standard-logic/1-gate
NC7SZ11 | TinyLogic UHS 3-Input AND Gate | $0.064 | Pb H | Active | AND | CMOS | 1.65 | 5.5 | 24 | 2.8 | SC-88-6 / SC-70-6 / SOT-363-6 SIP-6 | https://www.onsemi.com/products/standard-logic/1-gate
NC7SZ125 | TinyLogic UHS Buffer with 3-STATE Output | $0.0516 | Pb H | Active | Buffer | 3-State | 1.65 | 5.5 | 24 | 2.1 | SC-74A SC-88A-5 / SC-70-5 SIP-6 UDFN-6 | https://www.onsemi.com/products/standard-logic/1-gate
NC7SZ126 | TinyLogic UHS Buffer with 3-STATE Output | $0.0516 | Pb H | Active | Buffer | 3-State | 1.65 | 5.5 | 24 | 2.1 | SC-88A / SC-70-5 SIP-6 SOT-23-5 UDFN-6 | https://www.onsemi.com/products/standard-logic/1-gate
NC7SZ14 | TinyLogic UHS Inverter with Schmitt Trigger Input | $0.0516 | Pb H | Active | Inverter | CMOS | 1.65 | 5.5 | 24 | 3.7 | SC-74A SC-88A-5 / SC-70-5 SIP-6 UDFN-6 | https://www.onsemi.com/products/standard-logic/1-gate
NC7SZ27 | TinyLogic UHS 3-Input NOR Gate | $0.0527 | Pb H | Active | NOR | CMOS | 1.65 | 5.5 | 24 | 2.9 | SC-88-6 / SC-70-6 / SOT-363-6 SIP-6 | https://www.onsemi.com/products/standard-logic/1-gate
NC7SZ32 | TinyLogic UHS 2-Input OR Gate | $0.0528 | Pb H | Active | OR | CMOS | 1.65 | 5.5 | 24 | 2.4 | SC-74A SC-88A-5 / SC-70-5 SIP-6 UDFN-6 | https://www.onsemi.com/products/standard-logic/1-gate
NC7SZ332 | TinyLogic UHS 3-Input OR Gate | $0.0573 | Pb H | Active | OR | CMOS | 1.65 | 5.5 | 24 | 2.4 | SC-88-6 / SC-70-6 / SOT-363-6 SIP-6 | https://www.onsemi.com/products/standard-logic/1-gate
NC7SZ34 | Ultra High Speed Buffer | $0.12 | Pb H | Active | Buffer | CMOS | 1.65 | 5.5 | 24 | 2.4 | WLCSP-4 | https://www.onsemi.com/products/standard-logic/1-gate
NC7SZ38 | TinyLogic UHS 2-Input NAND Gate (Open Drain Output) | $0.0407 | Pb H | Active | NAND | Open Drain | 1.65 | 5.5 | 24 | 4.8 | SC-74A SC-88A / SC-70-5 SIP-6 UDFN-6 | https://www.onsemi.com/products/standard-logic/1-gate
NC7SZ386 | TinyLogic UHS 3-Input Exclusive-OR Gate | $0.0707 | Pb H | Active | NAND | Open Drain | 1.65 | 5.5 | 24 | 4.8 | SC-88-6 / SC-70-6 / SOT-363-6 SIP-6 | https://www.onsemi.com/products/standard-logic/1-gate
NC7SZ86 | TinyLogic UHS 2-Input Exclusive-OR Gate | $0.0384 | Pb H | Active | XOR | CMOS | 1.65 | 5.5 | 24 | 2.9 | SC-74A SC-88A / SC-70-5 SIP-6 UDFN-6 | https://www.onsemi.com/products/standard-logic/1-gate
NC7SZU04 | TinyLogic UHS Unbuffered Inverter | $0.038 | Pb H | Active | Inverter | CMOS | 1.65 | 5.5 | 24 | 2.9 | SC-88A / SC-70-5 SIP-6 SOT-23-5 UDFN-6 | https://www.onsemi.com/products/standard-logic/1-gate
NL17SG00 | Single 2-Input NAND Gate | $0.084 | Pb A H | Active | NAND | CMOS | 0.9 | 4.6 | 8 | null | SC-88A / SC-70-5 SOT-953 UDFN-6 | https://www.onsemi.com/products/standard-logic/1-gate
NL17SG02 | Single 2-Input NOR Gate | $0.084 | Pb A H | Active | NOR | CMOS | 0.9 | 4.6 | 8 | null | SC-88A / SC-70-5 SOT-953 UDFN-6 | https://www.onsemi.com/products/standard-logic/1-gate
NL17SG08 | Single 2-Input AND Gate | $0.084 | Pb A H P | Active | AND | CMOS | 0.9 | 4.6 | 8 | 3.5 null | SC-88A / SC-70-5 SOT-953 UDFN-6 | https://www.onsemi.com/products/standard-logic/1-gate
NL17SG125 | Bus Buffer with 3-State | $0.084 | Pb H | Active | Buffer | 3-State | 0.9 | 4.6 | null | null | SC-88A / SC-70-5 SOT-953 | https://www.onsemi.com/products/standard-logic/1-gate
NL17SG126 | Bus Buffer with 3-State Output | $0.084 | Pb H | Active | Buffer | 3-State | 0.9 | 3.6 | 8 | 6.2 | SC-88A / SC-70-5 SOT-953 | https://www.onsemi.com/products/standard-logic/1-gate
NL17SG17 | Schmitt Buffer | $0.084 | Pb A H P | Active | Buffer | CMOS | 0.9 | 3.6 | 8 | 7.8 | SC-88A / SC-70-5 SOT-953 UDFN-6 | https://www.onsemi.com/products/standard-logic/1-gate
NL17SG34 | Single Buffer | $0.084 | Pb A H | Active | Buffer | CMOS | 0.9 | 4.6 | 8 | 3.7 | SC-88A / SC-70-5 SOT-953 UDFN-6 | https://www.onsemi.com/products/standard-logic/1-gate
NL17SH00 | Single 2-Input NAND Gate | $0.0467 | Pb H | Active | NAND | CMOS | 2 | 5.5 | 4 | 7.9 | SOT-953 | https://www.onsemi.com/products/standard-logic/1-gate
NL17SH08 | Single 2-Input AND Gate | $0.0491 | Pb H | Active | AND | CMOS | 2 | 5.5 | 4 | 8.8 | SOT-953 | https://www.onsemi.com/products/standard-logic/1-gate
NL17SH125 | Non-Inverting 3-State Buffer | $0.0491 | Pb H | Active | Buffer | 3-State | 1.65 | 5.5 | 8 | 11.5 | SOT-953 | https://www.onsemi.com/products/standard-logic/1-gate
NL17SH126 | Noninverting 3-State Buffer | $0.0467 | Pb H | Active | Buffer | 3-State | 2 | 5.5 | 4 | 8 | SOT-953 | https://www.onsemi.com/products/standard-logic/1-gate
NL17SH32 | NL17SH32 Single 2-Input OR Gate | $0.0467 | Pb H | Active | OR | CMOS | 2 | 5.5 | 4 | 7.9 | SOT-953 | https://www.onsemi.com/products/standard-logic/1-gate
NL17SH34 | Single Buffer | $0.0491 | Pb H | Active | Buffer | CMOS | 1.65 | 5.5 | 8 | 10.6 | SOT-953 | https://www.onsemi.com/products/standard-logic/1-gate
NL17SHT00 | SINGLE 2-INPUT NAND GATE | $0.0467 | Pb H | Active | NAND | CMOS | 3 | 5.5 | 10 | 6.9 | SOT-953 | https://www.onsemi.com/products/standard-logic/1-gate
NL17SHT08 | Single 2-Input AND Gate | $0.0491 | Pb H | Active | AND | CMOS | 3 | 5.5 | 4 | 5.9 | SOT-953 | https://www.onsemi.com/products/standard-logic/1-gate
NL17SHT126 | Non-Iinverting 3-State Buffer | $0.0467 | Pb H | Active | Buffer | 3-State | 3 | 5.5 | 4 | 5.5 | SOT-953 | https://www.onsemi.com/products/standard-logic/1-gate
NL17SHT32 | Single 2-Input OR Gate | $0.0467 | Pb H | Active | OR | CMOS | 3 | 5.5 | 4 | null | SOT-953 | https://www.onsemi.com/products/standard-logic/1-gate
NL17SV00 | Single 2-Input NAND Gate | $0.14 | Pb H | Active | NAND | CMOS | 0.9 | 3.6 | 24 | 2.3 | SOT-553 | https://www.onsemi.com/products/standard-logic/1-gate
NL17SV02 | Single 2-Input NOR Gate, Ultra-Low Voltage | $0.14 | Pb H | Active | NOR | CMOS | 0.9 | 3.6 | 24 | 3.3 | SOT-553 | https://www.onsemi.com/products/standard-logic/1-gate
NL17SV08 | 2-Input AND Gate, Ultra-Low Voltage | $0.1333 | Pb H | Active | AND | CMOS | 0.9 | 3.6 | 24 | 2.3 | SOT-553 | https://www.onsemi.com/products/standard-logic/1-gate
NL17SV125 | Non-Inverting Buffer with 3-STATE Output | $0.0533 | Pb A H P | Active | [6 empty] | SC-88A / SC-70-5 | https://www.onsemi.com/products/standard-logic/1-gate
NL17SV16 | Single Non-Inverting Buffer | $0.14 | Pb H | Active | Buffer | CMOS | 0.9 | 4.6 | 24 | 3.3 | SOT-553 | https://www.onsemi.com/products/standard-logic/1-gate
NL17SV32 | Single 2-Input OR Gate | $0.14 | Pb H | Active | OR | CMOS | 0.9 | 3.6 | 24 | 3.3 | SOT-553 | https://www.onsemi.com/products/standard-logic/1-gate
NL17SZ00 | Single 2-Input NAND Gate | $0.016 | Pb A H P | Active | NAND | CMOS | 1.65 | 5.5 | 24 | 4.3 | SC-74A SC-88A / SC-70-5 SOT-553 SOT-953 | https://www.onsemi.com/products/standard-logic/1-gate
NL17SZ02 | Single 2-Input NOR Gate | $0.016 | Pb A H P | Active | NOR | CMOS | 1.65 | 5.5 | 24 | 4.3 | SC-74A SC-88A / SC-70-5 SOT-553 SOT-953 | https://www.onsemi.com/products/standard-logic/1-gate
NL17SZ04 | Single Inverter | $0.016 | Pb A H P | Active | Inverter | CMOS | 1.65 | 5.5 | 24 | 4.3 | SC-74A SC-88A / SC-70-5 SOT-553 SOT-953 | https://www.onsemi.com/products/standard-logic/1-gate
NL17SZ05 | Single Open Drain Inverter | $0.016 | Pb H | Active | Inverter | Open Drain | 1.65 | 5.5 | 24 | 3 | SC-74A SOT-953 | https://www.onsemi.com/products/standard-logic/1-gate
NL17SZ06 | Single Inverter, Open Drain | $0.016 | Pb H | Active | Inverter | Single | 1.65 | 5.5 | 24 | 3 | SC-74A SC-88A / SC-70-5 SOT-553 | https://www.onsemi.com/products/standard-logic/1-gate
NL17SZ07 | Single Non-Inverting Buffer, Open Drain | $0.016 | Pb H | Active | Buffer | Open Drain | 1.65 | 5.5 | 24 | 3.5 | SC-74A SC-88A / SC-70-5 SOT-553 SOT-953 | https://www.onsemi.com/products/standard-logic/1-gate
NL17SZ08 | Single 2-Input AND Gate | $0.016 | Pb A H P | Active | AND | CMOS | 1.65 | 5.5 | 24 | 4.5 | SC-74A SC-88A / SC-70-5 SOT-553 SOT-953 | https://www.onsemi.com/products/standard-logic/1-gate
NL17SZ08E | Single 2-Input AND Gate | $0.0233 | Pb H | Active | AND | CMOS | 1.65 | 5.5 | 24 | 4.5 | SC-88A / SC-70-5 | https://www.onsemi.com/products/standard-logic/1-gate
NL17SZ11 | 3-Input AND Gate | $0.016 | Pb H | Active | [6 empty] | SC-74 | https://www.onsemi.com/products/standard-logic/1-gate
NL17SZ125 | Single Non-Inverting Buffer, 3-State | $0.016 | Pb A H P | Active | Buffer | 3-State | 1.65 | 5.5 | 24 | 2.6 | SC-74A SC-88A / SC-70-5 SOT-553 SOT-953 TSOP-5 / SOT-23-5 UDFN-6 | https://www.onsemi.com/products/standard-logic/1-gate
NL17SZ126 | Single Non-Inverting Buffer, 3-State | $0.016 | Pb A H P | Active | Buffer | 3-State | 1.65 | 5.5 | 24 | 5 | SC-74A SC-88A / SC-70-5 SOT-553 SOT-953 | https://www.onsemi.com/products/standard-logic/1-gate
NL17SZ14 | Single Inverter with Schmitt Trigger Input | $0.016 | Pb A H P | Active | Inverter | CMOS | 1.65 | 5.5 | 24 | 5.9 | SC-74A SC-88A / SC-70-5 SOT-553 SOT-953 | https://www.onsemi.com/products/standard-logic/1-gate
NL17SZ16 | Single Buffer | $0.016 | Pb H | Active | Buffer | CMOS | 1.65 | 5.5 | 24 | 4.3 | SC-74A SC-88A / SC-70-5 SOT-553 | https://www.onsemi.com/products/standard-logic/1-gate
NL17SZ17 | Single Non-Inverting Buffer with Schmitt Trigger Output | $0.016 | Pb A H P | Active | Buffer | CMOS | 1.65 | 5.5 | 24 | 5.9 | SC-74A SC-88A / SC-70-5 SOT-553 SOT-953 | https://www.onsemi.com/products/standard-logic/1-gate
NL17SZ240 | NL17SZ240 | $0.1333 | Pb A H P | Active | Inverter | 3-State | 1.65 | 5.5 | 24 | 2.5 | SC-88A / SC-70-5 | https://www.onsemi.com/products/standard-logic/1-gate
NL17SZ32 | Single 2-Input OR Gate | $0.016 | Pb H | Active | OR | CMOS | 1.65 | 5.5 | 24 | 2.4 | SC-74A SC-88A / SC-70-5 SOT-553 SOT-953 | https://www.onsemi.com/products/standard-logic/1-gate
NL17SZ332 | TinyLogic UHS 3-Input OR Gate | $0.016 | Pb H | Active | [6 empty] | SC-74 | https://www.onsemi.com/products/standard-logic/1-gate
NL17SZ38 | 2-Input NAND Gate (Open Drain Output) | $0.016 | Pb H | Active | [6 empty] | SC-74A | https://www.onsemi.com/products/standard-logic/1-gate
NL17SZ74 | Single D Flip-Flop | $0.08 | Pb A H P | Active | D-Type | CMOS | 1.65 | 5.5 | 24 | 5 | UQFN-8 US8 | https://www.onsemi.com/products/standard-logic/1-gate
NL17SZ86 | Single 2-Input Exclusive OR Gate | $0.016 | Pb A H P | Active | XOR | CMOS | 1.65 | 5.5 | 24 | 4.2 | SC-74A SC-88A / SC-70-5 SOT-953 | https://www.onsemi.com/products/standard-logic/1-gate
NL17SZU04 | Unbuffered Single Inverter | $0.016 | Pb A H P | Active | Inverter | CMOS | 1.65 | 5.5 | 16 | 5.5 | SC-74A SC-88A / SC-70-5 SOT-553 SOT-953 | https://www.onsemi.com/products/standard-logic/1-gate
NL7SZ57 | Configurable Multifunction Gate (9 Selectable Functions) | $0.016 | Pb A H P | Active | SmartGate | CMOS | 1.65 | 5.5 | 32 | 2.5 | SC-74 SC-88-6 / SC-70-6 / SOT-363-6 | https://www.onsemi.com/products/standard-logic/1-gate
NL7SZ58 | Flexible Choice Logic (9 Configurable Functions), Inverting | $0.0667 | Pb A H P | Active | SmartGate | CMOS | 1.65 | 5.5 | 32 | 2.5 | SC-88-6 / SC-70-6 / SOT-363-6 | https://www.onsemi.com/products/standard-logic/1-gate
LCX | Flexible Choice Logic (9 Configurable Functions) | $0.016 | Pb A H P | Active | SmartGate | CMOS | 1.65 | 5.5 | 32 | 2.5 | SC-74 SC-88-6 / SC-70-6 / SOT-363-6 | https://www.onsemi.com/products/standard-logic/1-gate
Product | Description | Pricing ($/Unit) | Compliance | Status | Package Type | verify_url | 1.65 | 5.5 | 32 | 2.5 | SC-88-6 / SC-70-6 / SOT-363-6 | https://www.onsemi.com/products/standard-logic/1-gate
NLU1G04 | Single Inverter | $0.1067 | Pb H P | Active | Inverter | CMOS | 1.65 | 5.5 | 8 | 5.5 | UDFN-6 | https://www.onsemi.com/products/standard-logic/1-gate
NLU1G14 | Single Inverter with Schmitt Trigger Input | $0.1835 | Pb H | Active | Inverter | CMOS | 1.65 | 5.5 | 8 | 8.6 | UDFN-6 | https://www.onsemi.com/products/standard-logic/1-gate
NLU1GT125 | Single Non-Inverting Buffer, 3-State | $0.088 | Pb A H P | Active | Buffer | 3-State | 1.65 | 5.5 | 8 | 5.5 | UDFN-6 | https://www.onsemi.com/products/standard-logic/1-gate
NLU1GT126 | Single Non-Inverting Buffer, TTL-Level | $0.0733 | Pb H | Active | Buffer | 3-State | 1.65 | 5.5 | 8 | 5.5 | UDFN-6 | https://www.onsemi.com/products/standard-logic/1-gate
NLU1GT50 | Single Non-Inverting Buffer with TTL-Compatible Inputs | $0.1835 | Pb H | Active | Buffer | CMOS | 1.65 | 5.5 | 8 | 6.7 | UDFN-6 | https://www.onsemi.com/products/standard-logic/1-gate
NLU1GT86 | Single 2-Input Exclusive OR Gate, TTL-Level | $0.1835 | Pb H | Active | XOR | CMOS | 1.65 | 5.5 | 8 | 6.8 | UDFN-6 | https://www.onsemi.com/products/standard-logic/1-gate
NLU1GU04 | Unbuffered Single Inverter | $0.0924 | Pb H | Active | Inverter | CMOS | 1.65 | 5.5 | 8 | 5.5 | UDFN-6 | https://www.onsemi.com/products/standard-logic/1-gate
NLV17SZ06 | Single Inverter, Open Drain | $0.1077 | Pb A H P | Active | Inverter | Single | 1.65 | 5.5 | 24 | 3 | SC-88A / SC-70-5 | https://www.onsemi.com/products/standard-logic/1-gate
NLV17SZ07 | Single Non-Inverting Buffer, Open Drain | $0.1077 | Pb A H P | Active | Buffer | Open Drain | 1.65 | 5.5 | 24 | 3.5 | SC-88A / SC-70-5 | https://www.onsemi.com/products/standard-logic/1-gate
NLV17SZ32 | Single 2-Input OR Gate | $0.252 | Pb A H P | Active | OR | CMOS | 1.65 | 5.5 | 24 | 2.4 | SC-88A / SC-70-5 | https://www.onsemi.com/products/standard-logic/1-gate
NLVHC1G32 | Single 2 Input OR Gate | $0.12 | Pb A H P | Active | OR | CMOS | 2 | 6 | 2 | 20 | SC-88A / SC-70-5 | https://www.onsemi.com/products/standard-logic/1-gate
NLX1G332 | 3-Input OR Gate | $0.0853 | Pb H | Active | OR | CMOS | 1.65 | 5.5 | 24 | 8 | UDFN-6 | https://www.onsemi.com/products/standard-logic/1-gate
NLX1G74 | Single D Flip-Flop | $0.16 | Pb A H P | Active | D-Type | CMOS | 1.65 | 5.5 | 24 | 5 | UQFN-8 | https://www.onsemi.com/products/standard-logic/1-gate
LCX
Product | Description | Pricing ($/Unit) | Compliance | Status | Package Type | verify_url
LCX | Low Voltage Quad 2-Input NAND Gate with 5V Tolerant Inputs | $0.1197 | Pb H | Active | QFN-14 SOIC-14 TSSOP-14 WB | https://www.onsemi.com/products/standard-logic/lcx
Product | Description | Pricing ($/Unit) | Compliance | Status | Package Type | verify_url
74LCX04 | Low Voltage Hex Inverter with 5 V Tolerant Inputs | $0.114 | Pb H | Active | QFN-14 SOIC-14 TSSOP-14 WB | https://www.onsemi.com/products/standard-logic/lcx
74LCX06 | Low Voltage Hex Inverter/Buffer with Open Drain Outputs | $0.1599 | Pb H | Active | SOIC-14 TSSOP-14 WB | https://www.onsemi.com/products/standard-logic/lcx
74LCX07 | Low Voltage Hex Buffer with Open Drain Outputs | $0.1171 | Pb H | Active | QFN-14 TSSOP-14 WB | https://www.onsemi.com/products/standard-logic/lcx
74LCX08 | Low Voltage Quad 2-Input AND Gate with 5V Tolerant Inputs | $0.1431 | Pb H | Active | QFN-14 SOIC-14 TSSOP-14 WB | https://www.onsemi.com/products/standard-logic/lcx
74LCX11 | Low Voltage Triple 3-Input AND Gate with 5V Tolerant Inputs | $0.1524 | Pb H | Active | QFN-14 SOIC-14 TSSOP-14 WB | https://www.onsemi.com/products/standard-logic/lcx
74LCX125 | Low Voltage Quad Buffer with 5V Tolerant Inputs and Outputs | $0.1052 | Pb H | Active | QFN-14 SOIC-14 TSSOP-14 WB | https://www.onsemi.com/products/standard-logic/lcx
74LCX126 | Low Voltage Quad Buffer with 5V tolerant Inputs and Outputs | $0.1524 | Pb H | Active | QFN-14 SOIC-14 TSSOP-14 WB | https://www.onsemi.com/products/standard-logic/lcx
74LCX138 | Low Voltage 1-of-8 Decoder/Demultiplexer with 5V Tolerant Inputs | $0.1415 | Pb H | Active | SOIC-16 TSSOP-16 WQFN-16 | https://www.onsemi.com/products/standard-logic/lcx
74LCX14 | Low Voltage Hex Inverter with 5V Tolerant Schmitt Trigger Inputs | $0.1493 | Pb H | Active | QFN-14 SOIC-14 TSSOP-14 WB | https://www.onsemi.com/products/standard-logic/lcx
74LCX157 | Low Voltage Quad 2-Input Multiplexer with 5V Tolerant Inputs | $0.18 | Pb H | Active | SOIC-16 TSSOP-16 | https://www.onsemi.com/products/standard-logic/lcx
74LCX162244 | Low Voltage 16-Bit Buffer/Line Driver with 26Ω Series Resistors in Outputs | $0.5368 | Pb H | Active | TSSOP-48 | https://www.onsemi.com/products/standard-logic/lcx
74LCX16240 | Low Voltage 16-Bit Inverting Buffer/Line Driver with 5V Tolerant Inputs/Outputs | $0.5664 | Pb H | Active | TSSOP-48 | https://www.onsemi.com/products/standard-logic/lcx
74LCX16244 | Low Voltage 16-Bit Buffer/Line Driver with 5V Tolerant Inputs and Outputs | $0.5 | Pb H | Active | TSSOP-48 | https://www.onsemi.com/products/standard-logic/lcx
74LCX2244 | Low Voltage Buffer/Line Driver with 5V Tolerant Inputs and Outputs with 26 Ohm Series Resistors in the Outputs | $0.2324 | Pb | Active | TSSOP-20 | https://www.onsemi.com/products/standard-logic/lcx
74LCX240 | Low Voltage Octal Buffer/Line Driver with 5V Tolerant Inputs and Outputs | $0.2315 | Pb H | Active | SOIC-20W TSSOP-20 | https://www.onsemi.com/products/standard-logic/lcx
74LCX244 | Low Voltage Buffer/Line Driver with 5V Tolerant Inputs and Outputs | $0.1667 | Pb H | Active | SOIC-20W TSSOP-20 WQFN-20 | https://www.onsemi.com/products/standard-logic/lcx
74LCX257 | Low Voltage Quad 2-Input Multiplexer with 5V Tolerant Inputs and Outputs | $0.1812 | Pb H | Active | SOIC-16 TSSOP-16 | https://www.onsemi.com/products/standard-logic/lcx
74LCX32 | Low Voltage Quad 2-Input OR Gate with 5V Tolerant Inputs | $0.14 | Pb H | Active | QFN-14 SOIC-14 TSSOP-14 WB | https://www.onsemi.com/products/standard-logic/lcx
74LCX38 | Low Voltage Quad 2-Input NAND Gate (Open Drain) with 5V Tolerant Inputs | $0.3204 | Pb H | Active | SOIC-14 TSSOP-14 WB | https://www.onsemi.com/products/standard-logic/lcx
74LCX540 | Low Voltage Octal Buffer/Line Driver with 5V Tolerant Inputs and Outputs | $0.3832 | Pb | Active | TSSOP-20 | https://www.onsemi.com/products/standard-logic/lcx
74LCX541 | Low Voltage Octal Buffer/Line Driver with 5V Tolerant Inputs and Outputs | $0.25 | Pb H | Active | SOIC-20W TSSOP-20 | https://www.onsemi.com/products/standard-logic/lcx
74LCX760 | Low Voltage Buffer/Line Driver with 5V Tolerant Inputs and Open Drain Outputs | $0.2431 | Pb H | Active | SOIC-20W TSSOP-20 | https://www.onsemi.com/products/standard-logic/lcx
74LCX86 | Low Voltage Quad 2-Input Exclusive-OR Gate with 5V Tolerant Inputs | $0.14 | Pb H | Active | SOIC-14 TSSOP-14 WB | https://www.onsemi.com/products/standard-logic/lcx
74LCXH162244 | Low Voltage 16-Bit Buffer/Line Driver with Bushold and 26 Ohm Series Resistors in Outputs | $0.5368 | Pb H | Active | TSSOP-48 | https://www.onsemi.com/products/standard-logic/lcx
74LCXH16244 | Low Voltage 16-Bit Buffer/Line Driver with Bushold | $0.5531 | Pb H | Active | TSSOP-48 | https://www.onsemi.com/products/standard-logic/lcx
74LCXZ16244 | Low Voltage 16-Bit Buffer/Line Driver with 5V Tolerant Inputs and Outputs | $0.6004 | Pb H | Active | TSSOP-48 | https://www.onsemi.com/products/standard-logic/lcx
MC74LCX00 | Low Voltage CMOS Quad 2-Input NAND Gate | $0.12 | Pb A H P | Active | SOIC-14 TSSOP-14 | https://www.onsemi.com/products/standard-logic/lcx
MC74LCX02 | Low Voltage CMOS Quad 2-Input NOR Gate | $0.1867 | Pb A H P | Active | SOIC-14 TSSOP-14 | https://www.onsemi.com/products/standard-logic/lcx
MC74LCX04 | Low Voltage CMOS Hex Inverter | $0.12 | Pb A H P | Active | SOIC-14 TSSOP-14 | https://www.onsemi.com/products/standard-logic/lcx
MC74LCX06 | Low Voltage CMOS Hex Inverter with Open Drain Outputs and 5V-Tolerant I/Os | $0.1867 | Pb H | Active | SOIC-14 TSSOP-14 | https://www.onsemi.com/products/standard-logic/lcx
MC74LCX07 | Low Voltage CMOS Hex Buffer with Open Drain Outputs and 5V-Tolerant Inputs | $0.1333 | Pb H | Active | SOIC-14 TSSOP-14 | https://www.onsemi.com/products/standard-logic/lcx
MC74LCX08 | Low Voltage Quad 2-Input AND Gate | $0.1333 | Pb A H P | Active | SOIC-14 TSSOP-14 | https://www.onsemi.com/products/standard-logic/lcx
MC74LCX125 | Low Voltage Quad Non-Inverting Buffer, 3-State | $0.1467 | Pb A H P | Active | SOIC-14 TSSOP-14 | https://www.onsemi.com/products/standard-logic/lcx
MC74LCX138 | Low Voltage CMOS 3-to-8 Decoder/Demultiplexer | $0.1467 | Pb A H P | Active | SOIC-16 TSSOP-16 | https://www.onsemi.com/products/standard-logic/lcx
MC74LCX139 | Dual Low Voltage CMOS 2-of-4 Decoder/Demultiplexer | $0.2319 | Pb H | Active | SOIC-16 TSSOP-16 | https://www.onsemi.com/products/standard-logic/lcx
MC74LCX14 | Low Voltage CMOS Hex Inverter with 5.0 V-Tolerant Input and Schmitt Trigger Input | $0.1267 | Pb H | Active | SOIC-14 TSSOP-14 | https://www.onsemi.com/products/standard-logic/lcx
MC74LCX157 | Low Voltage CMOS Quad 2-Input Multiplexer | $0.2319 | Pb H | Active | SOIC-16 TSSOP-16 | https://www.onsemi.com/products/standard-logic/lcx
MC74LCX158 | Low Voltage Quad 2-Input Multiplexer | $0.2319 | Pb H | Active | SOIC-16 TSSOP-16 | https://www.onsemi.com/products/standard-logic/lcx
MC74LCX16240 | Low Voltage 16-Bit CMOS Buffer | $0.8 | Pb H | Active | TSSOP-48 | https://www.onsemi.com/products/standard-logic/lcx
MC74LCX16244 | Low Voltage 16-Bit CMOS Buffer | $0.4 | Pb H | Active | TSSOP-48 | https://www.onsemi.com/products/standard-logic/lcx
MC74LCX16245 | Low Voltage CMOS 16-Bit Transceiver | $0.4 | Pb H | Active | TSSOP-48 | https://www.onsemi.com/products/standard-logic/lcx
MC74LCX16373 | Low Voltage CMOS 16-Bit Transparent Latch | $0.4 | Pb H | Active | TSSOP-48 | https://www.onsemi.com/products/standard-logic/lcx
MC74LCX16374 | Low Voltage CMOS 16-Bit D Flip-Flop | $0.8 | Pb H | Active | TSSOP-48 | https://www.onsemi.com/products/standard-logic/lcx
MC74LCX240 | Low Voltage Octal Inverting Buffer, 3-State | $0.2667 | Pb H | Active | SOIC-20W TSSOP-20 | https://www.onsemi.com/products/standard-logic/lcx
MC74LCX244 | Octal Buffer, Non-Inverting, Low Voltage, 3-State | $0.16 | Pb A H P | Active | QFN-20 SOIC-20W TSSOP-20 | https://www.onsemi.com/products/standard-logic/lcx
MC74LCX245 | Octal Transceiver, CMOS, Low Voltage | $0.16 | Pb A H P | Active | QFN-20 SOIC-20W TSSOP-20 | https://www.onsemi.com/products/standard-logic/lcx
MC74LCX257 | Low Voltage CMOS Quad 2-Input Multiplexer | $0.2319 | Pb H | Active | SOIC-16 TSSOP-16 | https://www.onsemi.com/products/standard-logic/lcx
MC74LCX258 | Low Voltage Quad 2-Input Multiplexer with 5V-Tolerant Inputs and Outputs (3-State, Inverting) | $0.2933 | Pb H | Active | SOIC-16 TSSOP-16 | https://www.onsemi.com/products/standard-logic/lcx
MC74LCX32 | Low Voltage Quad 2-Input OR Gate with 5V-Tolerant Inputs | $0.1867 | Pb A H P | Active | SOIC-14 TSSOP-14 | https://www.onsemi.com/products/standard-logic/lcx
MC74LCX373 | Low Voltage CMOS Octal Transparent Latch | $0.1733 | Pb A H P | Active | SOIC-20W TSSOP-20 | https://www.onsemi.com/products/standard-logic/lcx
MC74LCX374 | Low Voltage CMOS Octal D Flip-Flop | $0.2667 | Pb A H P | Active | SOIC-20W TSSOP-20 | https://www.onsemi.com/products/standard-logic/lcx
MC74LCX540 | Low Voltage CMOS Octal Buffer Flow Through Pinout | $0.296 | Pb H | Active | SOIC-20W TSSOP-20 | https://www.onsemi.com/products/standard-logic/lcx
MC74LCX541 | Low Voltage CMOS Octal Buffer Flow Through Pinout | $0.2067 | Pb H | Active | SOIC-20W TSSOP-20 | https://www.onsemi.com/products/standard-logic/lcx
MC74LCX573 | Low Voltage CMOS Octal Transparent Latch Flow Through Pinout | $0.2667 | Pb A H P | Active | SOIC-20W TSSOP-20 | https://www.onsemi.com/products/standard-logic/lcx
MC74LCX574 | Low Voltage CMOS Octal D Flip-Flop Flow Through Pinout | $0.2667 | Pb A H P | Active | SOIC-20W TSSOP-20 | https://www.onsemi.com/products/standard-logic/lcx
MC74LCX74 | Low Voltage CMOS Dual D Flip-Flop | $0.1333 | Pb H | Active | SOIC-14 TSSOP-14 | https://www.onsemi.com/products/standard-logic/lcx
Metal Gate | Low Voltage CMOS Quad 2-Input XOR Gate | $0.1867 | Pb H | Active | SOIC-14 TSSOP-14 | https://www.onsemi.com/products/standard-logic/lcx
Product | Description | Pricing ($/Unit) | Compliance | Status | Package Type | verify_url
NC7NZ04 | TinyLogic UHS Inverter | $0.1165 | Pb H | Active | UQFN-8 US8 | https://www.onsemi.com/products/standard-logic/lcx
NL17SZ04 | Single Inverter | $0.016 | Pb A H P | Active | SC-74A SC-88A / SC-70-5 SOT-553 SOT-953 | https://www.onsemi.com/products/standard-logic/lcx
NL17SZ05 | Single Open Drain Inverter | $0.016 | Pb H | Active | SC-74A SOT-953 | https://www.onsemi.com/products/standard-logic/lcx
NL17SZ14 | Single Inverter with Schmitt Trigger Input | $0.016 | Pb A H P | Active | SC-74A SC-88A / SC-70-5 SOT-553 SOT-953 | https://www.onsemi.com/products/standard-logic/lcx
NL17SZ16 | Single Buffer | $0.016 | Pb H | Active | SC-74A SC-88A / SC-70-5 SOT-553 | https://www.onsemi.com/products/standard-logic/lcx
NL17SZ240 | NL17SZ240 | $0.1333 | Pb A H P | Active | SC-88A / SC-70-5 | https://www.onsemi.com/products/standard-logic/lcx
NL17SZU04 | Unbuffered Single Inverter | $0.016 | Pb A H P | Active | SC-74A SC-88A / SC-70-5 SOT-553 SOT-953 | https://www.onsemi.com/products/standard-logic/lcx
NL27WZ04 | Dual Inverter | $0.04 | Pb A H P | Active | SC-74 SC-88-6 / SC-70-6 / SOT-363-6 TSOP-6 | https://www.onsemi.com/products/standard-logic/lcx
NL7SZ19 | 1:2 Digital Multiplexer / Demultiplexer | $0.188 | Pb A H P | Active | SC-88-6 / SC-70-6 / SOT-363-6 UDFN-6 | https://www.onsemi.com/products/standard-logic/lcx
NLX1G332 | 3-Input OR Gate | $0.0853 | Pb H | Active | UDFN-6 | https://www.onsemi.com/products/standard-logic/lcx
NLX2G86 | Dual 2-Input Exclusive OR Gate | $0.1581 | Pb H | Active | UQFN-8 | https://www.onsemi.com/products/standard-logic/lcx
NLX3G14 | Triple Inverter with Schmitt Trigger Input | $0.1213 | Pb H | Active | UDFN-8 | https://www.onsemi.com/products/standard-logic/lcx
NLX3G16 | Triple Buffer | $0.112 | Pb H P | Active | UDFN-8 | https://www.onsemi.com/products/standard-logic/lcx
Metal Gate
Product | Description | Pricing ($/Unit) | Compliance | Status | Package Type | verify_url
Metal Gate | Quad 2-Input NOR Gate | $0.1068 | Pb A H P | Active | SOIC-14 TSSOP-14 | https://www.onsemi.com/products/standard-logic/metal-gate
Product | Description | Pricing ($/Unit) | Compliance | Status | Package Type | verify_url
MC14007UB | Dual Complementary Pair Plus Inverter | $0.1044 | Pb A H P | Active | SOIC-14 | https://www.onsemi.com/products/standard-logic/metal-gate
MC14008B | 4-Bit Full Adder | $0.2933 | Pb H | Active | SOIC-16 | https://www.onsemi.com/products/standard-logic/metal-gate
MC14011B | Quad 2-Input NAND Gate | $0.1075 | Pb A H P | Active | SOIC-14 TSSOP-14 | https://www.onsemi.com/products/standard-logic/metal-gate
MC14011UB | Quad 2-Input NAND Gate | $0.1125 | Pb A H P | Active | SOIC-14 | https://www.onsemi.com/products/standard-logic/metal-gate
MC14012B | Dual 4-Input NAND Gates | $0.1084 | Pb A H P | Active | SOIC-14 | https://www.onsemi.com/products/standard-logic/metal-gate
MC14013B | Dual D Flip-Flop | $0.112 | Pb A H P | Active | SOIC-14 TSSOP-14 | https://www.onsemi.com/products/standard-logic/metal-gate
MC14014B | 8-Bit Static Shift Register | $0.1707 | Pb A H P | Active | SOIC-16 | https://www.onsemi.com/products/standard-logic/metal-gate
MC14015B | Dual 4-Bit Static Shift Register | $0.1503 | Pb A H P | Active | SOIC-16 | https://www.onsemi.com/products/standard-logic/metal-gate
MC14016B | Quad Analog Switch/Quad Multiplexer | $0.1231 | Pb A H P | Active | SOIC-14 | https://www.onsemi.com/products/standard-logic/metal-gate
MC14017B | Decade Counter/Divider | $0.16 | Pb A H P | Active | SOIC-16 | https://www.onsemi.com/products/standard-logic/metal-gate
MC14018B | Preset Divide By N Counter | $0.1837 | Pb A H P | Active | SOIC-16 | https://www.onsemi.com/products/standard-logic/metal-gate
MC14020B | 14-Bit Binary Counter | $0.1896 | Pb A H P | Active | SOIC-16 | https://www.onsemi.com/products/standard-logic/metal-gate
MC14021B | 8-Bit Static Shift Register | $0.1535 | Pb A H P | Active | SOIC-16 | https://www.onsemi.com/products/standard-logic/metal-gate
MC14022B | Octal Counter | $0.1761 | Pb A H P | Active | SOIC-16 | https://www.onsemi.com/products/standard-logic/metal-gate
MC14023B | Triple 3-Input NAND Gate | $0.1124 | Pb A H P | Active | SOIC-14 | https://www.onsemi.com/products/standard-logic/metal-gate
MC14024B | 7-Stage Ripple Counter | $0.1195 | Pb A H P | Active | SOIC-14 | https://www.onsemi.com/products/standard-logic/metal-gate
MC14025B | Triple 3-Input NOR Gate | $0.1088 | Pb A H P | Active | SOIC-14 | https://www.onsemi.com/products/standard-logic/metal-gate
MC14027B | Dual JK Flip Flop | $0.1304 | Pb A H P | Active | SOIC-16 | https://www.onsemi.com/products/standard-logic/metal-gate
MC14028B | BCD-to-Decimal Decoder | $0.1455 | Pb A H P | Active | SOIC-16 | https://www.onsemi.com/products/standard-logic/metal-gate
MC14029B | Binary/Decade Up/Down Counter | $0.1872 | Pb A H P | Active | SOIC-16 | https://www.onsemi.com/products/standard-logic/metal-gate
MC14040B | 12-Bit Binary Counter | $0.1556 | Pb A H P | Active | SOIC-16 TSSOP-16 | https://www.onsemi.com/products/standard-logic/metal-gate
MC14042B | Quad Transparent Latch | $0.1929 | Pb A H P | Active | SOIC-16 | https://www.onsemi.com/products/standard-logic/metal-gate
MC14043B | Quad R-S Latches | $0.1519 | Pb A H P | Active | SOIC-16 | https://www.onsemi.com/products/standard-logic/metal-gate
MC14044B | Quad R-S Latches | $0.1467 | Pb A H P | Active | SOIC-16 | https://www.onsemi.com/products/standard-logic/metal-gate
MC14046B | Phase Locked Loop | $0.2687 | Pb H | Active | SOIC-16W | https://www.onsemi.com/products/standard-logic/metal-gate
MC14049B | Hex Inverter | $0.1277 | Pb A H P | Active | SOIC-16 | https://www.onsemi.com/products/standard-logic/metal-gate
MC14049UB | Hex Inverter | $0.1324 | Pb A H P | Active | SOIC-16 TSSOP-16 | https://www.onsemi.com/products/standard-logic/metal-gate
MC14050B | Hex Buffer | $0.1277 | Pb A H P | Active | SOIC-16 TSSOP-16 | https://www.onsemi.com/products/standard-logic/metal-gate
MC14051B | 8-Channel Analog Multiplexer/Demultiplexer (Mux/Demux) | $0.1467 | Pb A H P | Active | SOIC-16 TSSOP-16 | https://www.onsemi.com/products/standard-logic/metal-gate
MC14052B | Dual 4-Channel Analog Multiplexer/Demultiplexer (Mux/Demux) | $0.1867 | Pb A H P | Active | SOIC-16 TSSOP-16 | https://www.onsemi.com/products/standard-logic/metal-gate
MC14053B | Triple 2-Channel Analog Multiplexer/Demultiplexer (Mux/Demux) | $0.1467 | Pb A H P | Active | SOIC-16 TSSOP-16 | https://www.onsemi.com/products/standard-logic/metal-gate
MC14060B | 14-Stage Binary Counter/Oscillator | $0.152 | Pb A H P | Active | SOIC-16 TSSOP-16 | https://www.onsemi.com/products/standard-logic/metal-gate
MC14066B | Quad Analog Switch/Quad Multiplexer | $0.1144 | Pb A H P | Active | SOIC-14 TSSOP-14 | https://www.onsemi.com/products/standard-logic/metal-gate
MC14067B | 16-Channel Analog Multiplexer/Demultiplexer (Mux/Demux) | $0.5432 | Pb H | Active |  | https://www.onsemi.com/products/standard-logic/metal-gate
MC14069UB | Hex Inverter | $0.1087 | Pb A H P | Active | SOIC-14 TSSOP-14 | https://www.onsemi.com/products/standard-logic/metal-gate
MC14070B | Quad XOR Gate | $0.1217 | Pb A H P | Active | SOIC-14 | https://www.onsemi.com/products/standard-logic/metal-gate
MC14071B | Quad 2-Input OR Gate | $0.112 | Pb A H P | Active | SOIC-14 TSSOP-14 | https://www.onsemi.com/products/standard-logic/metal-gate
MC14073B | Triple 3-Input AND Gate | $0.1191 | Pb H | Active | SOIC-14 | https://www.onsemi.com/products/standard-logic/metal-gate
MC14076B | 4-Bit D Register with Three-State Outputs | $0.2025 | Pb H | Active | SOIC-16 | https://www.onsemi.com/products/standard-logic/metal-gate
MC14077B | Quad Exclusive NOR Gate | $0.1119 | Pb A H P | Active | SOIC-14 | https://www.onsemi.com/products/standard-logic/metal-gate
MC14081B | Quad 2-Input AND Gate | $0.112 | Pb A H P | Active | SOIC-14 TSSOP-14 | https://www.onsemi.com/products/standard-logic/metal-gate
MC14082B | Dual 4-Input AND Gate | $0.1128 | Pb A H P | Active | SOIC-14 | https://www.onsemi.com/products/standard-logic/metal-gate
MC14093B | Quad 2-Input NAND Gate with Schmitt Trigger Input | $0.12 | Pb A H P | Active | SOIC-14 TSSOP-14 | https://www.onsemi.com/products/standard-logic/metal-gate
MC14094B | 8-Bit Storage/Shift Register with Three-State Outputs | $0.1045 | Pb A H P | Active | SOIC-16 TSSOP-16 | https://www.onsemi.com/products/standard-logic/metal-gate
MC14099B | 8-Bit Addressable Latch | $0.3125 | Pb H | Active | SOIC-16W | https://www.onsemi.com/products/standard-logic/metal-gate
MC14106B | Hex Inverter with Schmitt Trigger Input | $0.1113 | Pb A H P | Active | SOIC-14 TSSOP-14 | https://www.onsemi.com/products/standard-logic/metal-gate
MC14174B | Hex D-Type Flip-Flop | $0.1657 | Pb A H P | Active | SOIC-16 | https://www.onsemi.com/products/standard-logic/metal-gate
MC14175B | Quad D-Type Flip-Flop | $0.1509 | Pb A H P | Active | SOIC-16 | https://www.onsemi.com/products/standard-logic/metal-gate
MC14490 | Hex Bounce Eliminator | $3.4666 | Pb A H P | Active | SOIC-16W | https://www.onsemi.com/products/standard-logic/metal-gate
MC14503B | Hex Non-inverting Buffer, 3-State | $0.1809 | Pb A H P | Active | SOIC-16 | https://www.onsemi.com/products/standard-logic/metal-gate
MC14504B | Hex Level Shifter | $0.4133 | Pb A H P | Active | SOIC-16 TSSOP-16 | https://www.onsemi.com/products/standard-logic/metal-gate
MC14511B | BCD-to-7-Segment Latch/Decoder/Driver | $0.1729 | Pb H | Active | SOIC-16 SOIC-16W | https://www.onsemi.com/products/standard-logic/metal-gate
MC14512B | 8-Channel Data Selector | $0.1712 | Pb A H P | Active | SOIC-16 | https://www.onsemi.com/products/standard-logic/metal-gate
MC14514B | 4-Bit Transparent Latch/4-to-16 Line Decoder | $0.6532 | Pb H | Active |  | https://www.onsemi.com/products/standard-logic/metal-gate
MC14515B | 4-Bit Transparent Latch/4-to-16 Line Decoder | $1.0521 | Pb H | Active | SOIC−24 WB | https://www.onsemi.com/products/standard-logic/metal-gate
MC14516B | Binary Up/Down Counter | $0.2533 | Pb A H P | Active | SOIC-16 | https://www.onsemi.com/products/standard-logic/metal-gate
MC14517B | Dual 64-Bit Static Shift Register | $0.7926 | Pb H | Active | SOIC-16W | https://www.onsemi.com/products/standard-logic/metal-gate
MC14518B | Dual BCD Up Counter | $0.3265 | Pb H | Active | SOIC-16W | https://www.onsemi.com/products/standard-logic/metal-gate
MC14520B | Dual BCD Up Counter | $0.3171 | Pb H | Active | SOIC-16W | https://www.onsemi.com/products/standard-logic/metal-gate
MC14521B | 24-Stage Frequency Divider | $0.2684 | Pb A H P | Active | SOIC-16 | https://www.onsemi.com/products/standard-logic/metal-gate
MC14526B | Presettable 4-Bit Down Counters | $0.3353 | Pb H | Active | SOIC-16W | https://www.onsemi.com/products/standard-logic/metal-gate
MC14528B | Dual Monostable Multivibrator | $0.2075 | Pb A H P | Active | SOIC-16 | https://www.onsemi.com/products/standard-logic/metal-gate
HC | 8-Bit Priority Encoder | $0.2857 | Pb A H P | Active | SOIC-16 | https://www.onsemi.com/products/standard-logic/metal-gate
Product | Description | Pricing ($/Unit) | Compliance | Status | Package Type | verify_url
MC14538B | Dual Precision Monostable Multivibrator | $0.2 | Pb A H P | Active | SOIC-16 SOIC-16W TSSOP-16 | https://www.onsemi.com/products/standard-logic/metal-gate
MC14541B | Programmable Timer Oscillator | $0.1287 | Pb A H P | Active | SOIC-14 TSSOP-14 | https://www.onsemi.com/products/standard-logic/metal-gate
MC14543B | BCD-to-7-Segment Latch/Decoder/Driver for Liquid Crystals | $0.1356 | Pb A H P | Active | SOIC-16 | https://www.onsemi.com/products/standard-logic/metal-gate
MC14549B | Successive Approximation Register | $6.3265 | Pb H | Active | SOIC-16W | https://www.onsemi.com/products/standard-logic/metal-gate
MC14551B | Quad 2-Channel Analog Multiplexer/Demultiplexer (Mux/Demux) | $0.7109 | Pb A H P | Active | SOIC-16 | https://www.onsemi.com/products/standard-logic/metal-gate
MC14555B | Dual Binary to 1-of-4 Decoder/Demultiplexer | $0.1655 | Pb A H P | Active | SOIC-16 | https://www.onsemi.com/products/standard-logic/metal-gate
MC14556B | Dual Binary to 1-of-4 Decoder/Demultiplexer | $0.1981 | Pb A H P | Active | SOIC-16 | https://www.onsemi.com/products/standard-logic/metal-gate
MC14557B | 1- to 64-Bit Variable Length Shift Register | $0.4668 | Pb H | Active | SOIC-16W | https://www.onsemi.com/products/standard-logic/metal-gate
MC14559B | Successive Approximation Register | $5.3332 | Pb H | Active | SOIC-16W | https://www.onsemi.com/products/standard-logic/metal-gate
MC14569B | Programmable Divide-By-N Dual 4-Bit Binary/BCD Down Counter | $1.0746 | Pb H | Active | SOIC-16W | https://www.onsemi.com/products/standard-logic/metal-gate
MC14572UB | Hex Gate; 4 Inverters; 1 NOR; 1 NAND | $0.1873 | Pb A H P | Active | SOIC-16 | https://www.onsemi.com/products/standard-logic/metal-gate
MC14584B | Hex Inverter with Schmitt-Trigger Input | $0.1364 | Pb A H P | Active | SOIC-14 TSSOP-14 | https://www.onsemi.com/products/standard-logic/metal-gate
MC14585B | 4-Bit Magnitude Comparator | $0.1819 | Pb A H P | Active | SOIC-16 | https://www.onsemi.com/products/standard-logic/metal-gate
HC
Product | Description | Pricing ($/Unit) | Compliance | Status | Package Type | verify_url
HC | Quad 2-Input NAND Gate | $0.12 | Pb A H P | Active | SOIC-14 TSSOP-14 | https://www.onsemi.com/products/standard-logic/hc
Product | Description | Pricing ($/Unit) | Compliance | Status | Package Type | verify_url
MC74HC03A | Quad 2-Input NAND Gate with Open Drain Outputs | $0.12 | Pb A H P | Active | SOIC-14 TSSOP-14 | https://www.onsemi.com/products/standard-logic/hc
MC74HC04A | Hex Inverter | $0.12 | Pb A H P | Active | SOIC-14 TSSOP-14 | https://www.onsemi.com/products/standard-logic/hc
MC74HC05A | Hex Inverter with Open Drain Outputs | $0.104 | Pb A H P | Active | SOIC-14 TSSOP-14 | https://www.onsemi.com/products/standard-logic/hc
MC74HC08A | Quad 2-Input AND Gate | $0.12 | Pb A H P | Active | SOIC-14 TSSOP-14 | https://www.onsemi.com/products/standard-logic/hc
MC74HC10A | Triple 3-Input NAND Gate | $0.18 | Pb H | Active | SOIC-14 TSSOP-14 | https://www.onsemi.com/products/standard-logic/hc
MC74HC112A | Dual JK Flip-Flop with Set and Reset | $0.104 | Pb H | Active | SOIC-16 TSSOP-16 | https://www.onsemi.com/products/standard-logic/hc
MC74HC11A | Triple 3-Input AND Gate | $0.18 | Pb A H | Active | SOIC-14 TSSOP-14 | https://www.onsemi.com/products/standard-logic/hc
MC74HC125A | Quad Non-inverting Buffer, 3-State | $0.12 | Pb A H P | Active | SOIC-14 TSSOP-14 | https://www.onsemi.com/products/standard-logic/hc
MC74HC126A | Quad Non-inverting Buffer, 3-State | $0.12 | Pb A H P | Active | SOIC-14 TSSOP-14 | https://www.onsemi.com/products/standard-logic/hc
MC74HC132A | Quad 2-Input NAND Gate with Schmitt Trigger Input | $0.12 | Pb A H P | Active | SOIC-14 TSSOP-14 | https://www.onsemi.com/products/standard-logic/hc
MC74HC138A | 1-of-8 Decoder/Demultiplexer | $0.12 | Pb A H P | Active | SOIC-16 TSSOP-16 | https://www.onsemi.com/products/standard-logic/hc
MC74HC139A | Dual 1-of-4 Decoder / Demultiplexer | $0.12 | Pb A H P | Active | SOIC-16 TSSOP-16 | https://www.onsemi.com/products/standard-logic/hc
MC74HC14A | Hex Inverter with Schmitt Trigger Input | $0.116 | Pb A H P | Active | SOIC-14 TSSOP-14 | https://www.onsemi.com/products/standard-logic/hc
MC74HC151A | 8-Input Multiplexer | $0.1545 | Pb A H P | Active | SOIC-16 TSSOP-16 | https://www.onsemi.com/products/standard-logic/hc
MC74HC153A | Dual 4-Input Data Selector/Multiplexer High-Performance Silicon-Gate CMOS | $0.1545 | Pb H | Active | SOIC-16 TSSOP-16 | https://www.onsemi.com/products/standard-logic/hc
MC74HC157A | Data Selector/Multiplexer (Mux), 2-Input Q | $0.1267 | Pb A H P | Active | SOIC-16 TSSOP-16 | https://www.onsemi.com/products/standard-logic/hc
MC74HC160A | BCD Counter with Asynchronous Reset Mode | $0.2133 | Pb H | Active | SOIC-16 TSSOP-16 | https://www.onsemi.com/products/standard-logic/hc
MC74HC161A | Presettable Counter | $0.116 | Pb H | Active | SOIC-16 TSSOP-16 | https://www.onsemi.com/products/standard-logic/hc
MC74HC163A | Presettable Counter | $0.2133 | Pb H | Active | SOIC-16 TSSOP-16 | https://www.onsemi.com/products/standard-logic/hc
MC74HC164A | 8-Bit Serial-Input/Parallel-Output Shift Register | $0.12 | Pb A H P | Active | SOIC-14 TSSOP-14 | https://www.onsemi.com/products/standard-logic/hc
MC74HC164B | 8-Bit Serial-Input/Parallel- Output Shift Register | $0.1067 | Pb H | Active | SOIC-14 | https://www.onsemi.com/products/standard-logic/hc
MC74HC165A | 8-Bit Serial or Parallel-Input/Serial Output Shift Register | $0.12 | Pb A H P | Active | QFN-16 SOIC-16 TSSOP-16 | https://www.onsemi.com/products/standard-logic/hc
MC74HC174A | Hex D Flip-Flop with Clock | $0.1545 | Pb A H P | Active | SOIC-16 TSSOP-16 | https://www.onsemi.com/products/standard-logic/hc
MC74HC175A | Quad D Flip-Flop with Common Clock and Reset | $0.1545 | Pb A H P | Active | SOIC-16 TSSOP-16 | https://www.onsemi.com/products/standard-logic/hc
MC74HC1G00 | Single 2-Input NAND Gate | $0.0213 | Pb A H P | Active | SC-74A SC-88A / SC-70-5 TSOP-5 / SOT-23-5 | https://www.onsemi.com/products/standard-logic/hc
MC74HC1G08 | Single 2-Input AND Gate | $0.0213 | Pb A H P | Active | SC-74A SC-88A / SC-70-5 TSOP-5 / SOT-23-5 | https://www.onsemi.com/products/standard-logic/hc
MC74HC1G14 | Single Inverter, Schmitt Trigger Input | $0.0213 | Pb A H P | Active | SC-74A SC-88A / SC-70-5 TSOP-5 / SOT-23-5 | https://www.onsemi.com/products/standard-logic/hc
MC74HC20A | Dual 4-Input NAND Gate | $0.18 | Pb H | Active | SOIC-14 TSSOP-14 | https://www.onsemi.com/products/standard-logic/hc
MC74HC238A | 1-of-8 Decoder/Demultiplexer | $0.0933 | Pb A H P | Active | SOIC-16 TSSOP-16 | https://www.onsemi.com/products/standard-logic/hc
MC74HC240A | Octal Inverting Buffer/Line Driver/Line Receiver, 3-State | $0.28 | Pb A H P | Active | SOIC-20W TSSOP-20 | https://www.onsemi.com/products/standard-logic/hc
MC74HC244A | Octal 3-State Non-Inverting Buffer/Line Driver/Line Receiver | $0.1867 | Pb A H P | Active | SOIC-20W TSSOP-20 | https://www.onsemi.com/products/standard-logic/hc
MC74HC245A | Octal 3-State Non-Inverting Bus/Transceiver | $0.2133 | Pb A H P | Active | SOIC-20W TSSOP-20 | https://www.onsemi.com/products/standard-logic/hc
MC74HC251A | 8-Input Multiplexer (3-state) | $0.1545 | Pb A H P | Active | SOIC-16 TSSOP-16 | https://www.onsemi.com/products/standard-logic/hc
MC74HC273A | Octal D Flip-Flop | $0.16 | Pb A H P | Active | SOIC-20W TSSOP-20 | https://www.onsemi.com/products/standard-logic/hc
MC74HC30A | 8-Input NAND Gate | $0.18 | Pb H | Active | SOIC-14 TSSOP-14 | https://www.onsemi.com/products/standard-logic/hc
MC74HC32A | Quad OR Gate | $0.1067 | Pb A H P | Active | SOIC-14 TSSOP-14 | https://www.onsemi.com/products/standard-logic/hc
MC74HC367A | Hex 3-State NonInverting Buffer with Separate 2-Bit and 4-Bit Sections | $0.18 | Pb H | Active | SOIC-16 TSSOP-16 | https://www.onsemi.com/products/standard-logic/hc
MC74HC368A | Hex buffer/line driver, 3-state, inverting | $0.116 | Pb H | Active | SOIC-16 TSSOP-16 | https://www.onsemi.com/products/standard-logic/hc
MC74HC373A | Octal 3-State Non-Inverting Transparent Latch | $0.2133 | Pb H | Active | SOIC-20W TSSOP-20 | https://www.onsemi.com/products/standard-logic/hc
MC74HC374A | Octal D Flip-Flop | $0.28 | Pb A H P | Active | SOIC-20W TSSOP-20 | https://www.onsemi.com/products/standard-logic/hc
MC74HC377A | Octal D-Type Flip-Flop with Common Clock and Enable | $0.2267 | Pb H | Active | SOIC-20W TSSOP-20 | https://www.onsemi.com/products/standard-logic/hc
MC74HC390A | Dual 4-Stage Binary Ripple Counter with ÷2 and ÷5 Sections | $0.2267 | Pb A H P | Active | SOIC-16 SOIC-20W TSSOP-16 | https://www.onsemi.com/products/standard-logic/hc
MC74HC393A | Dual 4-Stage Binary Ripple Counter | $0.2133 | Pb A H P | Active | SOIC-14 TSSOP-14 | https://www.onsemi.com/products/standard-logic/hc
MC74HC4020A | 14-Stage Binary Ripple Counter | $0.4761 | Pb A H P | Active | SOIC-16 TSSOP-16 | https://www.onsemi.com/products/standard-logic/hc
MC74HC4040A | 12-Stage Binary Ripple Counter | $0.1733 | Pb A H P | Active | SOIC-16 TSSOP-16 | https://www.onsemi.com/products/standard-logic/hc
MC74HC4052A | Analog Multiplexer/Demultiplexer (Mux/Demux) | $0.1733 | Pb A H P | Active | SOIC-16 SOIC-16W TSSOP-16 | https://www.onsemi.com/products/standard-logic/hc
MC74HC4053A | Analog Multiplexer/Demultiplexer (Mux/Demux) | $0.16 | Pb A H P | Active | SOIC-16 SOIC-16W TSSOP-16 | https://www.onsemi.com/products/standard-logic/hc
MC74HC4060A | 14-Stage Binary Ripple Counter with Oscillator | $0.16 | Pb A H P | Active | SOIC-16 TSSOP-16 | https://www.onsemi.com/products/standard-logic/hc
MC74HC4066A | Quad Analog Switch/Multiplexer/Demultiplexer (Mux/Demux) | $0.12 | Pb A H P | Active | SOIC-14 TSSOP-14 | https://www.onsemi.com/products/standard-logic/hc
MC74HC4067A | Quad Analog Switch/Multiplexer/Demultiplexer | $0.3467 | Pb A H P | Active | TSSOP-24 | https://www.onsemi.com/products/standard-logic/hc
MC74HC4094A | 8-Bit Shift and Store Register | $0.1089 | Pb A H P | Active | SOIC-16 TSSOP-16 | https://www.onsemi.com/products/standard-logic/hc
MC74HC4316A | Quad Analog Switch/Multiplexer/Demultiplexer (Mux/Demux) with Separate Analog and Digital Power Supplies | $0.2667 | Pb A H P | Active | SOIC-16 | https://www.onsemi.com/products/standard-logic/hc
MC74HC4538A | Dual Precision Monostable Multivibrator | $0.1867 | Pb A H P | Active | SOIC-16 TSSOP-16 | https://www.onsemi.com/products/standard-logic/hc
MC74HC4851A | Analog Multiplexer/Demultiplexer (Mux/Demux) with Injection Current Effect Control | $0.32 | Pb A H P | Active | QFN-16 SOIC-16 SOIC-16W TSSOP-16 | https://www.onsemi.com/products/standard-logic/hc
MC74HC4852A | Analog Multiplexer/Demultiplexer (Mux/Demux) with Injection Current Effect Control | $0.4667 | Pb A H P | Active | SOIC-16 TSSOP-16 | https://www.onsemi.com/products/standard-logic/hc
MC74HC540A | Octal 3-State Inverting Buffer/Line Driver/Line Receiver | $0.3467 | Pb A H P | Active | SOIC-20W TSSOP-20 | https://www.onsemi.com/products/standard-logic/hc
MC74HC541A | Octal 3-State Non-inverting Buffer/Line Driver/Line Receiver | $0.1933 | Pb A H P | Active | SOIC-20W TSSOP-20 | https://www.onsemi.com/products/standard-logic/hc
MC74HC573A | Octal 3-State Non-inverting Transparent Latch | $0.1867 | Pb A H | Active | SOIC-20W TSSOP-20 | https://www.onsemi.com/products/standard-logic/hc
MC74HC574A | Octal 3-State Non-inverting D Flip-Flop | $0.2133 | Pb A H P | Active | SOIC-20W TSSOP-20 | https://www.onsemi.com/products/standard-logic/hc
MC74HC589A | 8-Bit Shift Register | $0.1467 | Pb A H P | Active | SOIC-16 TSSOP-16 | https://www.onsemi.com/products/standard-logic/hc
MC74HC595A | Shift Register 3-State | $0.1467 | Pb A H P | Active | QFN-16 SOIC-16 TSSOP-16 | https://www.onsemi.com/products/standard-logic/hc
MC74HC597A | 8-Bit Serial or Parallel-Input/Serial-Output Shift Register with Input Latch | $0.2729 | Pb H | Active | SOIC-16 TSSOP-16 | https://www.onsemi.com/products/standard-logic/hc
MC74HC73A | Dual JK Flip Flop with Reset | $0.18 | Pb A H P | Active | SOIC-14 TSSOP-14 | https://www.onsemi.com/products/standard-logic/hc
MC74HC74A | Dual D Flip-Flop with Set and Reset | $0.1133 | Pb A H P | Active | SOIC-14 TSSOP-14 | https://www.onsemi.com/products/standard-logic/hc
MC74HC86A | Quad 2-Input Exclusive OR Gate | $0.12 | Pb A H P | Active | SOIC-14 TSSOP-14 | https://www.onsemi.com/products/standard-logic/hc
MC74HCU04A | Unbuffered Hex Inverter | $0.12 | Pb A H P | Active | SOIC-14 TSSOP-14 | https://www.onsemi.com/products/standard-logic/hc
VHC | Quad 2-Input NAND Gate | $0.1423 | Pb H | Active | SOIC-14 TSSOP-14 | https://www.onsemi.com/products/standard-logic/hc
Product | Description | Pricing ($/Unit) | Compliance | Status | Package Type | verify_url
MM74HC08 | Quad 2-Input AND Gate | $0.1387 | Pb H | Active | SOIC-14 TSSOP-14 TSSOP-14 WB | https://www.onsemi.com/products/standard-logic/hc
MM74HC125 | 3-STATE Quad Buffers | $0.0973 | Pb H | Active | SOIC-14 TSSOP-14 TSSOP-14 WB | https://www.onsemi.com/products/standard-logic/hc
MM74HC126 | 3-STATE Quad Buffers | $0.1535 | Pb H | Active | SOIC-14 TSSOP-14 | https://www.onsemi.com/products/standard-logic/hc
MM74HC132 | Quad 2-Input NAND Schmitt Trigger | $0.0949 | Pb H | Active | SOIC-14 TSSOP-14 TSSOP-14 WB | https://www.onsemi.com/products/standard-logic/hc
MM74HC138 | 3 to 8 Line Decoder | $0.1727 | Pb H | Active | SOIC-16 TSSOP-16 | https://www.onsemi.com/products/standard-logic/hc
MM74HC14 | Hex Inverting Schmitt Trigger | $0.1263 | Pb H | Active | SOIC-14 TSSOP-14 | https://www.onsemi.com/products/standard-logic/hc
MM74HC240 | Inverting Octal 3-STATE Buffer | $0.2179 | Pb H | Active | SOIC-20W TSSOP-20 | https://www.onsemi.com/products/standard-logic/hc
MM74HC244 | Octal 3-STATE Buffer | $0.2247 | Pb H | Active | SOIC-20W TSSOP-20 | https://www.onsemi.com/products/standard-logic/hc
MM74HC32 | Quad 2-Input OR Gate | $0.1228 | Pb H | Active | SOIC-14 TSSOP-14 | https://www.onsemi.com/products/standard-logic/hc
MM74HC540 | Inverting Octal 3-STATE Buffers | $0.2247 | Pb H | Active | SOIC-20W TSSOP-20 | https://www.onsemi.com/products/standard-logic/hc
MM74HC541 | Octal 3-STATE Buffers | $0.1583 | Pb H | Active | SOIC-20W TSSOP-20 | https://www.onsemi.com/products/standard-logic/hc
MM74HC86 | Quad 2-Input Exclusive OR Gate | $0.1319 | Pb H | Active | SOIC-14 TSSOP-14 | https://www.onsemi.com/products/standard-logic/hc
MM74HCU04 | Hex Inverter | $0.1248 | Pb H | Active | SOIC-14 TSSOP-14 TSSOP-14 WB | https://www.onsemi.com/products/standard-logic/hc
VHC
Product | Description | Pricing ($/Unit) | Compliance | Status | Package Type | verify_url
VHC | Quad 2-Input NAND Gate | $0.0993 | Pb H | Active | SOIC-14 TSSOP-14 WB | https://www.onsemi.com/products/standard-logic/vhc
Product | Description | Pricing ($/Unit) | Compliance | Status | Package Type | verify_url
74VHC08 | Quad 2-Input AND Gate | $0.1163 | Pb H | Active | SOIC-14 TSSOP-14 WB | https://www.onsemi.com/products/standard-logic/vhc
74VHC123A | Dual Retriggerable Monastable Multivibrator | $0.1415 | Pb H | Active | SOIC-16 TSSOP-16 | https://www.onsemi.com/products/standard-logic/vhc
74VHC132 | Quad 2-Input NAND Schmitt Trigger | $0.126 | Pb H | Active | SOIC-14 TSSOP-14 WB | https://www.onsemi.com/products/standard-logic/vhc
74VHC138 | 3-to-8 Decoder/Demultiplexer | $0.1892 | Pb H | Active | SOIC-16 TSSOP-16 | https://www.onsemi.com/products/standard-logic/vhc
74VHC139 | Dual 2-to-4 Decoder/Demultiplexer | $0.2792 | Pb H | Active | SOIC-16 TSSOP-16 | https://www.onsemi.com/products/standard-logic/vhc
74VHC157 | Quad 2-Input Multiplexer | $0.2267 | Pb H | Active | SOIC-16 TSSOP-16 | https://www.onsemi.com/products/standard-logic/vhc
74VHC32 | Quad 2-Input OR Gate | $0.1097 | Pb H | Active | SOIC-14 TSSOP-14 WB | https://www.onsemi.com/products/standard-logic/vhc
74VHC86 | Quad 2-Input Exclusive-OR Gate | $0.14 | Pb H | Active | SOIC-14 TSSOP-14 WB | https://www.onsemi.com/products/standard-logic/vhc
74VHCU04 | Hex Inverter | $0.1428 | Pb H | Active | SOIC-14 TSSOP-14 WB | https://www.onsemi.com/products/standard-logic/vhc
MC74VHC00 | Quad 2-Input NAND Gate | $0.12 | Pb A H P | Active | SOIC-14 TSSOP-14 | https://www.onsemi.com/products/standard-logic/vhc
MC74VHC02 | Quad 2-Input NOR Gate | $0.1467 | Pb A H P | Active | SOIC-14 TSSOP-14 | https://www.onsemi.com/products/standard-logic/vhc
MC74VHC04 | Hex Inverter | $0.1467 | Pb A H | Active | SOIC-14 TSSOP-14 | https://www.onsemi.com/products/standard-logic/vhc
MC74VHC08 | Quad 2-Input AND Gate | $0.12 | Pb A H P | Active | SOIC-14 TSSOP-14 | https://www.onsemi.com/products/standard-logic/vhc
MC74VHC125 | Quad Bus Buffer, 3-State | $0.1733 | Pb A H P | Active | SOIC-14 TSSOP-14 | https://www.onsemi.com/products/standard-logic/vhc
MC74VHC126 | Quad Bus Buffer, 3-State | $0.1733 | Pb A H P | Active | SOIC-14 TSSOP-14 | https://www.onsemi.com/products/standard-logic/vhc
MC74VHC132 | Quad 2-Input NAND Gate with Schmitt Trigger Input | $0.1333 | Pb H | Active | SOIC-14 TSSOP-14 | https://www.onsemi.com/products/standard-logic/vhc
MC74VHC138 | 3-to-8 Line Decoder | $0.1867 | Pb H | Active | SOIC-16 TSSOP-16 | https://www.onsemi.com/products/standard-logic/vhc
MC74VHC139 | Dual 2-to-4 Decoder/Demultiplexer | $0.1867 | Pb A H P | Active | SOIC-16 TSSOP-16 | https://www.onsemi.com/products/standard-logic/vhc
MC74VHC14 | Hex Inverter with Schmitt Trigger Input | $0.12 | Pb A H P | Active | SOIC-14 TSSOP-14 | https://www.onsemi.com/products/standard-logic/vhc
MC74VHC157 | 2-Input Data Selector/Multiplexer (Mux) | $0.208 | Pb H | Active | SOIC-16 TSSOP-16 | https://www.onsemi.com/products/standard-logic/vhc
MC74VHC1G01 | Single 2-Input NAND Gate, Open Drain | $0.016 | Pb A H P | Active | SC-74A SC-88A / SC-70-5 TSOP-5 / SOT-23-5 | https://www.onsemi.com/products/standard-logic/vhc
MC74VHC1G02 | Single 2-Input NOR Gate | $0.016 | Pb A H P | Active | SC-74A SC-88A / SC-70-5 SOT-953 TSOP-5 / SOT-23-5 | https://www.onsemi.com/products/standard-logic/vhc
MC74VHC1G03 | Single 2-Input NOR Gate, Open Drain | $0.016 | Pb A H P | Active | SC-74A SC-88A / SC-70-5 TSOP-5 / SOT-23-5 | https://www.onsemi.com/products/standard-logic/vhc
MC74VHC1G04 | Single Inverter | $0.016 | Pb A H P | Active | SC-74A SC-88A / SC-70-5 SOT-953 TSOP-5 / SOT-23-5 | https://www.onsemi.com/products/standard-logic/vhc
MC74VHC1G05 | Single Inverter, Open Drain | $0.016 | Pb A H P | Active | SC-74A SC-88A / SC-70-5 TSOP-5 / SOT-23-5 | https://www.onsemi.com/products/standard-logic/vhc
MC74VHC1G07 | Single Non-Inverting Buffer, Open Drain | $0.016 | Pb A H P | Active | SC-74A SC-88A / SC-70-5 TSOP-5 / SOT-23-5 | https://www.onsemi.com/products/standard-logic/vhc
MC74VHC1G08 | Single 2-Input AND Gate | $0.016 | Pb A H P | Active | SC-74A SC-88A / SC-70-5 SOT-953 TSOP-5 / SOT-23-5 UDFN-6 | https://www.onsemi.com/products/standard-logic/vhc
MC74VHC1G125 | Single Non-Inverting Buffer, 3-State | $0.016 | Pb A H P | Active | SC-74A SC-88A / SC-70-5 SOT-953 TSOP-5 / SOT-23-5 | https://www.onsemi.com/products/standard-logic/vhc
MC74VHC1G126 | Single Non-Inverting Buffer, 3-State | $0.016 | Pb A H P | Active | SC-74A SC-88A / SC-70-5 SOT-953 TSOP-5 / SOT-23-5 | https://www.onsemi.com/products/standard-logic/vhc
MC74VHC1G50 | Single Non-Inverting Buffer | $0.016 | Pb A H P | Active | SC-74A SC-88A / SC-70-5 SOT-953 TSOP-5 / SOT-23-5 | https://www.onsemi.com/products/standard-logic/vhc
MC74VHC1G86 | Single 2-Input Exclusive OR Gate | $0.016 | Pb A H P | Active | SC-74A SC-88A / SC-70-5 TSOP-5 / SOT-23-5 | https://www.onsemi.com/products/standard-logic/vhc
MC74VHC1GT50 | Single Non-Inverting Buffer, TTL Level | $0.016 | Pb A H P | Active | SC-74A SC-88A / SC-70-5 SOT-553 TSOP-5 / SOT-23-5 UDFN-6 | https://www.onsemi.com/products/standard-logic/vhc
MC74VHC1GT86 | Single 2-Input Exclusive OR Gate, TTL Level | $0.016 | Pb A H P | Active | SC-74A SC-88A / SC-70-5 TSOP-5 / SOT-23-5 | https://www.onsemi.com/products/standard-logic/vhc
MC74VHC240 | Octal Inverting Bus Buffer/Line Driver, 3-State Output | $0.2667 | Pb H | Active | SOIC-20W TSSOP-20 | https://www.onsemi.com/products/standard-logic/vhc
MC74VHC244 | Octal Non-inverting Bus Buffer, 3-State | $0.1867 | Pb H P | Active | SOIC-20W TSSOP-20 | https://www.onsemi.com/products/standard-logic/vhc
MC74VHC245 | Octal Bus Transceiver | $0.2667 | Pb H | Active | SOIC-20W TSSOP-20 | https://www.onsemi.com/products/standard-logic/vhc
MC74VHC257 | Quad 2-Channel Multiplexer with 3-State Outputs | $0.1867 | Pb H | Active | SOIC-16 TSSOP-16 | https://www.onsemi.com/products/standard-logic/vhc
MC74VHC259 | 8-Bit Addressable Latch/1-of-8 Decoder CMOS Logic Level Shifter | $0.1867 | Pb H | Active | SOIC-16 TSSOP-16 | https://www.onsemi.com/products/standard-logic/vhc
MC74VHC32 | 2-1 Quad OR Gate | $0.12 | Pb H P | Active | SOIC-14 TSSOP-14 | https://www.onsemi.com/products/standard-logic/vhc
MC74VHC373 | Octal D-Type Latch with 3-State Output | $0.2667 | Pb H | Active | SOIC-20W TSSOP-20 | https://www.onsemi.com/products/standard-logic/vhc
MC74VHC374 | Octal D Flip-Flop with 3-State Outputs | $0.2667 | Pb H | Active | SOIC-20W TSSOP-20 | https://www.onsemi.com/products/standard-logic/vhc
MC74VHC4052 | Analog Multiplexer/ Demultiplexer | $0.1867 | Pb H P | Active | SOIC-16 TSSOP-16 | https://www.onsemi.com/products/standard-logic/vhc
MC74VHC4053 | Analog Multiplexer/ Demultiplexer | $0.24 | Pb A H P | Active | SOIC-16 TSSOP-16 | https://www.onsemi.com/products/standard-logic/vhc
MC74VHC4066 | Quad Analog Switch/Multiplexer/Demultiplexer (Mux/Demux) | $0.2267 | Pb A H P | Active | SOIC-14 TSSOP-14 | https://www.onsemi.com/products/standard-logic/vhc
MC74VHC4316 | Quad Analog Multiplexer/Demultiplexer (Mux/Demux) | $0.24 | Pb H | Active | SOIC-16 TSSOP-16 | https://www.onsemi.com/products/standard-logic/vhc
MC74VHC50 | Hex Buffer | $0.1467 | Pb H P | Active | SOIC-14 TSSOP-14 | https://www.onsemi.com/products/standard-logic/vhc
MC74VHC540 | Octal Bus Buffer | $0.2515 | Pb H | Active | SOIC-20W TSSOP-20 | https://www.onsemi.com/products/standard-logic/vhc
MC74VHC541 | Octal Bus Buffer | $0.1733 | Pb H | Active | SOIC-20W TSSOP-20 | https://www.onsemi.com/products/standard-logic/vhc
MC74VHC573 | Octal Non-Inverting D Latch, 3-State Output | $0.2621 | Pb H | Active | SOIC-20W TSSOP-20 | https://www.onsemi.com/products/standard-logic/vhc
MC74VHC574 | Octal D Flip-Flop with 3-State Outputs | $0.2621 | Pb H | Active | SOIC-20W TSSOP-20 | https://www.onsemi.com/products/standard-logic/vhc
MC74VHC595 | 8-Bit Shift Register w/Output Storage Register (3-State) | $0.3067 | Pb A H P | Active | SOIC-16 TSSOP-16 | https://www.onsemi.com/products/standard-logic/vhc
MC74VHC74 | Dual D Flip-Flop with Set and Reset | $0.12 | Pb A H P | Active | SOIC-14 TSSOP-14 | https://www.onsemi.com/products/standard-logic/vhc
MC74VHC86 | Quad 2-Input XOR Gate | $0.16 | Pb A H P | Active | SOIC-14 TSSOP-14 | https://www.onsemi.com/products/standard-logic/vhc
2-Gate | Unbuffered Hex Inverter | $0.1467 | Pb A H P | Active | SOIC-14 TSSOP-14 | https://www.onsemi.com/products/standard-logic/vhc
Product | Description | Pricing ($/Unit) | Compliance | Status | Logic Type | Output | VCC Min (V) | VCC Max (V) | IO Max (mA) | tpd Max (ns) | Package Type | verify_url
NLSF302 | Quad 2-Input NOR Gate | $0.7 | Pb H | Active | QFN-16 | https://www.onsemi.com/products/standard-logic/vhc
NLSF308 | Quad 2-Input AND Gate | $0.6667 | Pb H | Active | QFN-16 | https://www.onsemi.com/products/standard-logic/vhc
NLU1G04 | Single Inverter | $0.1067 | Pb H P | Active | UDFN-6 | https://www.onsemi.com/products/standard-logic/vhc
NLU1G14 | Single Inverter with Schmitt Trigger Input | $0.1835 | Pb H | Active | UDFN-6 | https://www.onsemi.com/products/standard-logic/vhc
NLU1GT125 | Single Non-Inverting Buffer, 3-State | $0.088 | Pb A H P | Active | UDFN-6 | https://www.onsemi.com/products/standard-logic/vhc
NLU1GU04 | Unbuffered Single Inverter | $0.0924 | Pb H | Active | UDFN-6 | https://www.onsemi.com/products/standard-logic/vhc
NLU2G04 | Dual Inverter | $0.0853 | Pb H | Active | UDFN-6 | https://www.onsemi.com/products/standard-logic/vhc
NLU2G06 | Dual Inverter with Open Drain Output | $0.21 | Pb H | Active | UDFN-6 | https://www.onsemi.com/products/standard-logic/vhc
NLU2G14 | Dual Inverter with Schmitt Trigger Input | $0.21 | Pb H | Active | UDFN-6 | https://www.onsemi.com/products/standard-logic/vhc
NLU2G16 | Dual Buffer | $0.0853 | Pb H | Active | UDFN-6 | https://www.onsemi.com/products/standard-logic/vhc
NLU2G17 | Dual Buffer with Schmitt Trigger Output | $0.0853 | Pb H | Active | UDFN-6 | https://www.onsemi.com/products/standard-logic/vhc
NLU2GU04 | Unbuffered Dual Inverter | $0.21 | Pb H | Active | UDFN-6 | https://www.onsemi.com/products/standard-logic/vhc
NLU3G16 | Triple Non-Inverting Buffer | $0.1051 | Pb H | Active | ULLGA-8 | https://www.onsemi.com/products/standard-logic/vhc
2-Gate
Product | Description | Pricing ($/Unit) | Compliance | Status | Logic Type | Output | VCC Min (V) | VCC Max (V) | IO Max (mA) | tpd Max (ns) | Package Type | verify_url
2-Gate | Dual Buffer | $0.06 | Pb A H P | Active | Buffer | CMOS | 1.65 | 5.5 | 24 | 2 | SC-88-6 / SC-70-6 / SOT-363-6 TSOP-6 UDFN-6 | https://www.onsemi.com/products/standard-logic/2-gate
Product | Description | Pricing ($/Unit) | Compliance | Status | Logic Type | Output | VCC Min (V) | VCC Max (V) | IO Max (mA) | tpd Max (ns) | Package Type | verify_url
74AUP1G56 | TinyLogic® Low-Power Universal Configurable Two-Input Logic Gate (Open-Drain Output) | $0.0933 | Pb H | Active | SmartGate | Open Drain | 0.8 | 3.6 | 4 | 3.2 | SIP-6 UDFN-6 | https://www.onsemi.com/products/standard-logic/2-gate
74AUP1G57 | Two-Input, Low Power, Universal Configurable Logic Gate | $0.0933 | Pb H | Active | SmartGate | CMOS | 0.8 | 3.6 | 4 | 2.8 | SIP-6 UDFN-6 | https://www.onsemi.com/products/standard-logic/2-gate
7WB3125 | 2 Bit Bus Switch | $0.1733 | Pb P | Active | Bus Switch | 3-State | 4 | 5.5 | 24 | 0.25 | UDFN-8 | https://www.onsemi.com/products/standard-logic/2-gate
7WB3126 | 2 Bit Bus Switch | $0.1733 | Pb P | Active | Bus Switch | 3-State | 4 | 5.5 | 24 | 0.25 | UDFN-8 | https://www.onsemi.com/products/standard-logic/2-gate
7WB3305 | 2 Bit Bus Switch | $0.1907 | Pb P | Active | Bus Switch | 3-State | 4 | 5.5 | 24 | 0.25 | UDFN-8 | https://www.onsemi.com/products/standard-logic/2-gate
7WB3306 | 2 Bit Bus Switch | $0.1907 | Pb | Active | Bus Switch | 3-State | 4 | 5.5 | 24 | 0.25 | UDFN-8 | https://www.onsemi.com/products/standard-logic/2-gate
7WB383 | 2 Bit Bus Exchange Switch | $0.1907 | Pb | Active | Bus Switch | 3-State | 4 | 5.5 | 24 | 0.25 | UDFN-8 | https://www.onsemi.com/products/standard-logic/2-gate
7WBD3126 | 2-Bit Translating Bus Switch | $0.1733 | Pb H | Active | Bus Switch | 3-State | 4 | 5.5 | 24 | 0.25 | UDFN-8 UQFN-8 US8 | https://www.onsemi.com/products/standard-logic/2-gate
7WBD3305 | 2-Bit Translating Bus Switch | $0.1733 | Pb H | Active | Bus Switch | 3-State | 4 | 5.5 | 24 | 0.25 | UDFN-8 UQFN-8 US8 | https://www.onsemi.com/products/standard-logic/2-gate
7WBD3306 | 2-Bit Translating Bus Switch | $0.1733 | Pb H | Active | Bus Switch | 3-State | 4 | 5.5 | 24 | 0.25 | TSSOP-8 UDFN-8 UQFN-8 US8 | https://www.onsemi.com/products/standard-logic/2-gate
7WBD383 | Translating Bus Exchange Switch | $0.1907 | Pb H | Active | Bus Switch | 3-State | 4 | 5.5 | 24 | 0.25 | UDFN-8 UQFN-8 US8 | https://www.onsemi.com/products/standard-logic/2-gate
NC7WP00 | TinyLogic ULP Dual 2-Input NAND Gate | $0.2612 | Pb H | Active | NAND | CMOS | 0.9 | 3.6 | 2.6 | 3 | UQFN-8 US8 | https://www.onsemi.com/products/standard-logic/2-gate
NC7WP02 | TinyLogic ULP Dual 2-Input NOR Gate | $0.278 | Pb H | Active | NOR | CMOS | 0.9 | 3.6 | 2.6 | 3 | UQFN-8 US8 | https://www.onsemi.com/products/standard-logic/2-gate
NC7WP08 | TinyLogic ULP Dual 2-Input AND Gate | $0.228 | Pb H | Active | AND | CMOS | 0.9 | 3.6 | 2.6 | 4 | UQFN-8 US8 | https://www.onsemi.com/products/standard-logic/2-gate
NC7WP125 | TinyLogic ULP Buffer with 3-STATE Output | $0.1743 | Pb H | Active | Buffer | 3-State | 0.9 | 3.6 | 2.6 | 3 | UQFN-8 US8 | https://www.onsemi.com/products/standard-logic/2-gate
NC7WP14 | TinyLogic ULP Inverter with Schmitt Trigger Inputs | $0.1141 | Pb H | Active | Inverter | CMOS | 0.9 | 3.6 | 2.6 | 4 | SC-88-6 / SC-70-6 / SOT-363-6 SIP-6 | https://www.onsemi.com/products/standard-logic/2-gate
NC7WP32 | TinyLogic ULP 2-Input OR Gate | $0.2276 | Pb H | Active | OR | CMOS | 0.9 | 3.6 | 2.6 | 3 | UQFN-8 US8 | https://www.onsemi.com/products/standard-logic/2-gate
NC7WV04 | TinyLogic ULP-A Dual Inverter | $0.1203 | Pb H | Active | Inverter | CMOS | 0.9 | 3.6 | 24 | 1.5 | SC-88-6 / SC-70-6 / SOT-363-6 SIP-6 | https://www.onsemi.com/products/standard-logic/2-gate
NC7WV07 | TinyLogic ULP-A Dual Buffer (Open-Drain Output) | $0.0931 | Pb H | Active | Buffer | Open Drain | 0.9 | 3.6 | 24 | 1 | SC-88-6 / SC-70-6 / SOT-363-6 SIP-6 | https://www.onsemi.com/products/standard-logic/2-gate
NC7WV125 | TinyLogic ULP-A Dual Buffer with 3-STATE Output | $0.21 | Pb H | Active | Buffer | 3-State | 0.9 | 3.6 | 24 | 1 | US8 | https://www.onsemi.com/products/standard-logic/2-gate
NC7WV14 | TinyLogic ULP-A Dual Inverter with Schmitt Trigger Input | $0.1187 | Pb H | Active | Inverter | CMOS | 0.9 | 3.6 | 24 | 1.5 | SC-88-6 / SC-70-6 / SOT-363-6 SIP-6 | https://www.onsemi.com/products/standard-logic/2-gate
NC7WV16 | TinyLogic ULP-A Dual Buffer | $0.1521 | Pb H | Active | Buffer | CMOS | 0.9 | 3.6 | 24 | 1.5 | SC-88-6 / SC-70-6 / SOT-363-6 SIP-6 | https://www.onsemi.com/products/standard-logic/2-gate
NC7WV17 | TinyLogic ULP-A Dual Buffer with Schmitt Trigger Input | $0.1295 | Pb H | Active | Buffer | CMOS | 0.9 | 3.6 | 24 | 1.5 | SC-88-6 / SC-70-6 / SOT-363-6 SIP-6 | https://www.onsemi.com/products/standard-logic/2-gate
NC7WZ00 | TinyLogic UHS Dual 2-Input NAND Gate | $0.1069 | Pb H | Active | NAND | CMOS | 1.65 | 5.5 | 24 | 2.4 | UQFN-8 US8 | https://www.onsemi.com/products/standard-logic/2-gate
NC7WZ02 | TinyLogic UHS Dual 2-Input NOR Gate | $0.1147 | Pb H | Active | NOR | CMOS | 1.65 | 5.5 | 24 | 2.4 | UQFN-8 US8 | https://www.onsemi.com/products/standard-logic/2-gate
NC7WZ04 | TinyLogic UHS Dual Inverter | $0.0587 | Pb H | Active | Inverter | CMOS | 1.65 | 5.5 | 24 | 2.3 | SC-88-6 / SC-70-6 / SOT-363-6 SIP-6 UDFN-6 | https://www.onsemi.com/products/standard-logic/2-gate
NC7WZ07 | TinyLogic UHS Dual Buffer (Open-Drain Outputs) | $0.0568 | Pb H | Active | Buffer | Open Drain | 1.65 | 5.5 | 24 | 2.3 | SC-88-6 / SC-70-6 / SOT-363-6 SIP-6 UDFN-6 | https://www.onsemi.com/products/standard-logic/2-gate
NC7WZ08 | TinyLogic UHS Dual 2-Input AND Gate | $0.1007 | Pb H | Active | AND | CMOS | 1.65 | 5.5 | 24 | 2.5 | UQFN-8 US8 | https://www.onsemi.com/products/standard-logic/2-gate
NC7WZ125 | TinyLogic UHS Buffer with 3-STATE Output | $0.1207 | Pb H | Active | Buffer | 3-State | 1.65 | 5.5 | 24 | 3 | UQFN-8 US8 | https://www.onsemi.com/products/standard-logic/2-gate
NC7WZ126 | TinyLogic UHS Buffer with 3-STATE Output | $0.1172 | Pb H | Active | Buffer | 3-State | 1.65 | 5.5 | 24 | 3 | UQFN-8 US8 | https://www.onsemi.com/products/standard-logic/2-gate
NC7WZ132 | TinyLogic UHS Dual 2-Input NAND Gate with Schmitt Trigger Inputs | $0.1597 | Pb H | Active | NAND | CMOS | 1.65 | 5.5 | 24 | 3.1 | UQFN-8 US8 | https://www.onsemi.com/products/standard-logic/2-gate
NC7WZ14 | TinyLogic UHS Dual Inverter with Schmitt Trigger Inputs | $0.0489 | Pb H | Active | Inverter | CMOS | 1.65 | 5.5 | 24 | 3.2 | SC-88-6 / SC-70-6 / SOT-363-6 SIP-6 UDFN-6 | https://www.onsemi.com/products/standard-logic/2-gate
NC7WZ16 | TinyLogic UHS Dual Buffer | $0.0699 | Pb H | Active | Buffer | CMOS | 1.65 | 5.5 | 24 | 2.4 | SC-88-6 / SC-70-6 / SOT-363-6 SIP-6 UDFN-6 | https://www.onsemi.com/products/standard-logic/2-gate
NC7WZ17 | TinyLogic UHS Dual Buffer with Schmitt Trigger Inputs | $0.06 | Pb H | Active | Buffer | CMOS | 1.65 | 5.5 | 24 | 3.6 | SC-88-6 / SC-70-6 / SOT-363-6 SIP-6 UDFN-6 | https://www.onsemi.com/products/standard-logic/2-gate
NC7WZ240 | TinyLogic UHS Dual Inverting Buffer with 3-STATE Outputs | $0.1468 | Pb H | Active | Buffer | 3-State | 1.65 | 5.5 | 24 | 3.6 | UQFN-8 US8 | https://www.onsemi.com/products/standard-logic/2-gate
NC7WZ241 | TinyLogic UHS Dual Buffer with 3-STATE Outputs | $0.1336 | Pb H | Active | Buffer | 3-State | 1.65 | 5.5 | 24 | 3.6 | UQFN-8 US8 | https://www.onsemi.com/products/standard-logic/2-gate
NC7WZ32 | TinyLogic UHS Dual 2-Input OR Gate | $0.1069 | Pb H | Active | OR | CMOS | 1.65 | 5.5 | 24 | 2.4 | UQFN-8 US8 | https://www.onsemi.com/products/standard-logic/2-gate
NC7WZ38 | TinyLogic UHS Dual 2-Input NAND Gate (Open Drain Output) | $0.16 | Pb H | Active | NAND | Open Drain | 1.65 | 5.5 | 24 | 1.5 | UQFN-8 US8 | https://www.onsemi.com/products/standard-logic/2-gate
NC7WZ86 | TinyLogic UHS Dual 2-Input Exclusive-OR Gate | $0.1121 | Pb H | Active | XOR | CMOS | 1.65 | 5.5 | 24 | 2.9 | UQFN-8 US8 | https://www.onsemi.com/products/standard-logic/2-gate
NC7WZU04 | TinyLogic UHS Dual Unbuffered Inverter | $0.0524 | Pb H | Active | Inverter | CMOS | 1.65 | 5.5 | 8 | 3.4 | SC-88-6 / SC-70-6 / SOT-363-6 SIP-6 | https://www.onsemi.com/products/standard-logic/2-gate
NL27WZ00 | Dual 2-Input NAND Gate | $0.1067 | Pb A H P | Active | NAND | CMOS | 1.65 | 5.5 | 32 | 3.6 | US8 | https://www.onsemi.com/products/standard-logic/2-gate
NL27WZ02 | Dual 2-Input NOR Gate | $0.0896 | Pb H | Active | NOR | CMOS | 1.65 | 5.5 | 32 | 3.7 | UDFN-8 US8 | https://www.onsemi.com/products/standard-logic/2-gate
NL27WZ04 | Dual Inverter | $0.04 | Pb A H P | Active | Inverter | CMOS | 1.65 | 5.5 | 32 | 3.6 | SC-74 SC-88-6 / SC-70-6 / SOT-363-6 TSOP-6 | https://www.onsemi.com/products/standard-logic/2-gate
Fan Controllers | Dual Inverter, Open Drain | $0.06 | Pb A H P | Active | Inverter | CMOS | 1.65 | 5.5 | 32 | 3 | SC-88-6 / SC-70-6 / SOT-363-6 TSOP-6 | https://www.onsemi.com/products/standard-logic/2-gate
Product | Description | Pricing ($/Unit) | Compliance | Status | Data Transmission Standard | ICC Max (mA) | VCC Min (V) | VCC Max (V) | T Min (°C) | T Max (°C) | Package Type | verify_url
NL27WZ08 | Dual 2-Input AND Gate | $0.0896 | Pb A H P | Active | AND | CMOS | 1.65 | 5.5 | 32 | 3.7 | UDFN-8 UQFN-8 US8 | https://www.onsemi.com/products/standard-logic/2-gate
NL27WZ125 | Dual Buffer, 3-State Low Enable | $0.1 | Pb A H P | Active | Buffer | 3-State | 1.65 | 5.5 | 32 | 5.7 | US8 | https://www.onsemi.com/products/standard-logic/2-gate
NL27WZ32 | Dual 2-Input OR Gate | $0.1067 | Pb A H P | Active | OR | CMOS | 1.65 | 5.5 | 32 | 3.7 | US8 | https://www.onsemi.com/products/standard-logic/2-gate
NLU2G04 | Dual Inverter | $0.0853 | Pb H | Active | Inverter | CMOS | 1.65 | 5.5 | 8 | 5.5 | UDFN-6 | https://www.onsemi.com/products/standard-logic/2-gate
NLU2G06 | Dual Inverter with Open Drain Output | $0.21 | Pb H | Active | Inverter | CMOS | 1.65 | 5.5 | 8 | 5.5 | UDFN-6 | https://www.onsemi.com/products/standard-logic/2-gate
NLU2G14 | Dual Inverter with Schmitt Trigger Input | $0.21 | Pb H | Active | Inverter | CMOS | 1.65 | 5.5 | 8 | 8.6 | UDFN-6 | https://www.onsemi.com/products/standard-logic/2-gate
NLU2G16 | Dual Buffer | $0.0853 | Pb H | Active | Buffer | CMOS | 1.65 | 5.5 | 8 | 5.5 | UDFN-6 | https://www.onsemi.com/products/standard-logic/2-gate
NLU2G17 | Dual Buffer with Schmitt Trigger Output | $0.0853 | Pb H | Active | Buffer | CMOS | 1.65 | 5.5 | 8 | 8.6 | UDFN-6 | https://www.onsemi.com/products/standard-logic/2-gate
NLU2GU04 | Unbuffered Dual Inverter | $0.21 | Pb H | Active | Inverter | CMOS | 1.65 | 5.5 | 8 | 5.5 | UDFN-6 | https://www.onsemi.com/products/standard-logic/2-gate
NLX2G06 | Dual Inverter with Open Drain Output | $0.0896 | Pb H | Active | Inverter | Open Drain | 1.65 | 5.5 | 24 | 2.4 | UDFN-6 | https://www.onsemi.com/products/standard-logic/2-gate
NLX2G07 | Dual Buffer with Open Drain Output | $0.0896 | Pb H | Active | Buffer | Open Drain | 1.65 | 5.5 | 32 | 3.5 | UDFN-6 | https://www.onsemi.com/products/standard-logic/2-gate
NLX2G16 | Dual Buffer | $0.1075 | Pb A H P | Active | Buffer | CMOS | 1.65 | 5.5 | 24 | 1.8 | UDFN-6 | https://www.onsemi.com/products/standard-logic/2-gate
Temperature Sensors | Dual 2-Input Exclusive OR Gate | $0.1581 | Pb H | Active | XOR | CMOS | 1.65 | 5.5 | 24 | 4.8 | UQFN-8 | https://www.onsemi.com/products/standard-logic/2-gate
Product | Description | Pricing ($/Unit) | Compliance | Status | Sensor Type | Data Transmission Standard | ICC Max (mA) | VCC Min (V) | VCC Max (V) | T Min (°C) | T Max (°C) | Temperature Error (°C) | Package Type | verify_url
Fan Controllers
Product | Description | Pricing ($/Unit) | Compliance | Status | Data Transmission Standard | ICC Max (mA) | VCC Min (V) | VCC Max (V) | T Min (°C) | T Max (°C) | Package Type | verify_url
Fan Controllers | System Hardware Monitor with Remote Diode Thermal Sensing | $4.9332 | Pb | Active | SMBus | 3.5 | 2.8 | 5.5 | 0 | 100 | TSSOP-24 | https://www.onsemi.com/products/sensors/thermal-management/fan-controllers
Product | Description | Pricing ($/Unit) | Compliance | Status | Data Transmission Standard | ICC Max (mA) | VCC Min (V) | VCC Max (V) | T Min (°C) | T Max (°C) | Package Type | verify_url
ADT7460 | Thermal Management Controller | $3.9332 | Pb H | Active | SMBus | 3 | 3 | 5.5 | -40 | 120 | QSOP-16 | https://www.onsemi.com/products/sensors/thermal-management/fan-controllers
ADT7462 | System Fan Controller with Flexible Temperature and Voltage Monitor | $3.8532 | Pb H | Active | SMBus | 4 | 3 | 5.5 | -40 | 125 | LFCSP-32 | https://www.onsemi.com/products/sensors/thermal-management/fan-controllers
ADT7463 | Remote Thermal Controller and Voltage Monitor | $2.6666 | Pb H | Active | SMBus | 3 | 3 | 5.5 | -40 | 120 | QSOP-24 | https://www.onsemi.com/products/sensors/thermal-management/fan-controllers
ADT7473 | Remote Thermal Monitor and Fan Controller | $1.1333 | Pb H | Active | SMBus | 3 | 3 | 3.6 | -40 | 125 | QSOP-16 | https://www.onsemi.com/products/sensors/thermal-management/fan-controllers
ADT7475 | Remote Thermal Monitor and Fan Controller | $1.32 | Pb H | Active | SMBus | 3 | 3 | 3.6 | -40 | 125 | QSOP-16 | https://www.onsemi.com/products/sensors/thermal-management/fan-controllers
ADT7476 | Remote Thermal Controller and Voltage Monitor | $1.1733 | Pb H | Active | SMBus | 3 | 3 | 3.6 | -40 | 125 | QSOP-24 | https://www.onsemi.com/products/sensors/thermal-management/fan-controllers
ADT7476A | Remote Thermal Controller and Voltage Monitor | $1.24 | Pb H | Active | SMBus | 3 | 3 | 3.6 | -40 | 125 | QSOP-24 | https://www.onsemi.com/products/sensors/thermal-management/fan-controllers
ADT7490 | Remote Thermal Monitor and Fan Controller with PECI Interface | $1.1333 | Pb H | Active | SMBus | 5 | 3 | 3.6 | -40 | 125 | QSOP-24 | https://www.onsemi.com/products/sensors/thermal-management/fan-controllers
NCT7491 | Remote Thermal Monitor and Fan Controller with PECI 3.0 Interface and SMBus Compatible Master | $1.28 | Pb H | Active | SMBus | 5 | 3 | 3.6 | -40 | 125 | QFN-24 QSOP-24 | https://www.onsemi.com/products/sensors/thermal-management/fan-controllers
Temperature Sensors
Product | Description | Pricing ($/Unit) | Compliance | Status | Sensor Type | Data Transmission Standard | ICC Max (mA) | VCC Min (V) | VCC Max (V) | T Min (°C) | T Max (°C) | Temperature Error (°C) | Package Type | verify_url
Temperature Sensors | System Temperature Sensor | $3.5332 | Pb H | Active | Local & Remote | SMBus | 0.2 | 3 | 5.5 | -55 | 125 | ±3 | QSOP-16 | https://www.onsemi.com/products/sensors/thermal-management/temperature-sensors
Product | Description | Pricing ($/Unit) | Compliance | Status | Sensor Type | Data Transmission Standard | ICC Max (mA) | VCC Min (V) | VCC Max (V) | T Min (°C) | T Max (°C) | Temperature Error (°C) | Package Type | verify_url
ADM1032 | System Temperature Sensor, Remote and Local | $0.2667 | Pb H | Active | Local & Remote | SMBus | 0.215 | 3 | 5.5 | 0 | 120 | ±1 | Micro8™ SOIC-8 | https://www.onsemi.com/products/sensors/thermal-management/temperature-sensors
ADT7461 | Temperature Sensor with Series Resistance Cancellation | $2.0533 | Pb H | Active | Local & Remote | SMBus | 0.215 | 3 | 5.5 | -40 | 125 | ±1 | Micro8™ SOIC-8 | https://www.onsemi.com/products/sensors/thermal-management/temperature-sensors
ADT7461A | Temperature Sensor with Series Resistance Cancellation | $2.6533 | Pb H | Active | Local & Remote | SMBus | 0.35 | 3 | 3.6 | -40 | 125 | ±1 | Micro8™ | https://www.onsemi.com/products/sensors/thermal-management/temperature-sensors
Image Processors | Dual Channel Temperature Sensor and Over Temperature Alarm | $3.3333 | Pb H | Active | Local & Remote | SMBus | 0.35 | 3 | 3.6 | -40 | 125 | ±1 | Micro10 | https://www.onsemi.com/products/sensors/thermal-management/temperature-sensors
Product | Description | Pricing ($/Unit) | Compliance | Status | Frame Rate (fps) | Video | Output Format | Compatible Sensors | Package Type | verify_url | 125 | ±1 | QSOP-16 | https://www.onsemi.com/products/sensors/thermal-management/temperature-sensors
CAT34TS00 | 1.8 V Digital Temperature Sensor | $0.9333 | Pb H | Active | Local | I2C SMBus | 0.5 | 1.7 | 1.9 | -20 | 125 | ±3 | TDFN-8 | https://www.onsemi.com/products/sensors/thermal-management/temperature-sensors
CAT34TS02 | Temperature Sensor with EEPROM Memory | $0.6333 | Pb H | Active | Local | I2C | 0.5 | 3 | 3.6 | -20 | 125 | ±3 | TDFN-8 | https://www.onsemi.com/products/sensors/thermal-management/temperature-sensors
CAT6095 | Digital Output Temperature Sensor | $0.8218 | Pb H | Active | Serial | I2C SMBus | 0.2 | 3 | 3.6 | -40 | 125 | ±3 | TDFN-8 | https://www.onsemi.com/products/sensors/thermal-management/temperature-sensors
N34TS04 | EEPROM Digital Output Temperature Sensor with On-board SPD | $0.8 | Pb H | Active | Local | I2C | 1 | 1.7 | 5.5 | -20 | 125 | ±1 ±3 | TDFN-8 UDFN-8 | https://www.onsemi.com/products/sensors/thermal-management/temperature-sensors
N34TS108 | Low‐Voltage Digital Temperature Sensor | $0.6667 | Pb H | Active | Single | I2C | 3.6µ | 1.4V | 3.6V | -40 | 125 | ± 0.75 | UDFN-6 WLCSP6, 1.1888x0.788x0.625 | https://www.onsemi.com/products/sensors/thermal-management/temperature-sensors
NCT214 | ±1°C Temperature Monitor with Series Resistance Cancellation and Addressability | $1.0533 | Pb H | Active | Local & Remote | SMBus | 0.35 | 3 | 3.6 | -40 | 125 | ±1 | WDFN-10 | https://www.onsemi.com/products/sensors/thermal-management/temperature-sensors
NCT218 | Remote Temperature Sensor, Low Voltage | $0.6533 | Pb H | Active | Remote | I2C |  | 1.6 | 2.75 | -40 | 125 | ±1 | WDFN-8 | https://www.onsemi.com/products/sensors/thermal-management/temperature-sensors
NCT375 | Digital Temperature Sensor with 2‐wire Interface and SMBus Time-Out | $0.3933 | Pb H | Active | Local | SMBus | 0.575 | 3 | 5.5 | -55 | 125 | ±1 | DFN-8 Micro8™ SOIC-8 | https://www.onsemi.com/products/sensors/thermal-management/temperature-sensors
NCT72 | ±1°C Temperature Monitor with Series Resistance Cancellation | $0.5467 | Pb H | Active | Local & Remote | I2C | 0.35 | 2.8 | 3.6 | -40 | 125 | ±1 | DFN-8 WDFN-8 | https://www.onsemi.com/products/sensors/thermal-management/temperature-sensors
NCT75 | Digital Temperature Sensor with 2-Wire Interface | $0.2312 | Pb H | Active | Local | SMBus | 0.575 | 3 | 5.5 | -55 | 125 | ±1 | DFN-8 Micro8™ SOIC-8 | https://www.onsemi.com/products/sensors/thermal-management/temperature-sensors
NCT80 | Hardware Monitor with I2C serial interface | $3.7999 | Pb H | Active | Local | I2C | 0.58 | 2.8 | 5.75 | -40 | 125 | ±2 | TSSOP-24 | https://www.onsemi.com/products/sensors/thermal-management/temperature-sensors
Image Sensor Modules | ±1°C Digital Temperature Sensor with Series Resistance Cancellation for Automotive Applications | $4.7999 | Pb A H P | Active | Local & Remote | I2C | 0.35 | 2.8 | 3.6 | -40 | 125 | ±1 | Micro8™ WDFN-8 | https://www.onsemi.com/products/sensors/thermal-management/temperature-sensors
Product | Description | Pricing ($/Unit) | Compliance | Status | Resolution (dpi) | Pixels | Scan Length (mm) | Line Scanning Speed (µs/line) | Output | Number of Outputs | Light Source Color | f Max (MHz) | Package Type | verify_url
Image Processors
Product | Description | Pricing ($/Unit) | Compliance | Status | Frame Rate (fps) | Video | Output Format | Compatible Sensors | Package Type | verify_url
Arithmetic Functions | Image Signal Processor, 1 MP |  | Pb A H P | Active | 45 | 720p/60 fts , NTSC/PAL | YUV | AR0132 AR0140 ARX550 | VFBGA-100 | https://www.onsemi.com/products/sensors/image-sensors-processors/image-processors
Product | Description | Pricing ($/Unit) | Compliance | Status | Type | Input Level | Output Level | VCC Typ (V) | fMax Typ (MHz) | tpd Typ (ns) | tR & tF Max (ps) | Package Type | verify_url
AP0101AT | Image Signal Processor, 1 MP |  | Pb A H P | Active | 45 | 1.2 MP/45 fts 720p/60 fps | SMPTE 296M YUV | AR0132AT AR0140 MT9M025 MT9M034 | VFBGA-81 | https://www.onsemi.com/products/sensors/image-sensors-processors/image-processors
AP0102AT | Image Signal Processor, 1 MP |  | Pb A H P | Active | 45 | 1.2 MP/45 fps 720p/60 fps 1080p/30 fps | RGB565 RGB888 YUV | AR0132AT AR0136AT AR0140AT AR0231 | VFBGA-100 | https://www.onsemi.com/products/sensors/image-sensors-processors/image-processors
AP0200AT | Image Signal Processor, 2 MP |  | Pb A H P | Active | 30 | 720p/60 fps 960p/45 fps 1080p/30 fps | H.264 MJPEG | AR0132AT AR0136AT AR0140AT AR0230AT | VFBGA-100 | https://www.onsemi.com/products/sensors/image-sensors-processors/image-processors
AP0201AT | Image Signal Processor, 2 MP |  | Pb A H P | Active | 30 | 1.2 MP/45 fps 720p/ 60 fps 1080p/30 fps | H.264 MJPEG | AR0132AT AR0136AT AR0140AT AR0230AT | VFBGA-100 | https://www.onsemi.com/products/sensors/image-sensors-processors/image-processors
AP0202AT | Image Signal Processor, 2 MP |  | Pb A H P | Active | 30 | 1.2 MP/45 fps 720p/60 fps 1080p/30 fps | H.264 MJPEG | AR0132AT AR0136AT | VFBGA-100 | https://www.onsemi.com/products/sensors/image-sensors-processors/image-processors
AP1302 | Image Signal Processor, 13 MP |  | Pb H | Active | 30 | 13 Mp/30 fps 1080p/120 fps | JPEG RAW RGB565 RGB888 YUV | AR1331 | VFBGA-120 | https://www.onsemi.com/products/sensors/image-sensors-processors/image-processors
AS0140AT | CMOS Image Sensor and Signal Processor, 1 MP, 1/4‐Inch |  | Pb A H P | Active | 30 | 1080p/30 fps | H.264 MJPEG | AR0230AT | IBGA-130 | https://www.onsemi.com/products/sensors/image-sensors-processors/image-processors
AS0142AT | CMOS Image Sensor and Signal Processor Stack Chip, 1.0 MP, 1/4-Inch, Color |  | Pb H | Active | 45 | 1.0Mp/45 fps 720p/60 fps | RGB565 RGB888 YUV | - | IBGA-143 | https://www.onsemi.com/products/sensors/image-sensors-processors/image-processors
Image Sensor Modules
Product | Description | Pricing ($/Unit) | Compliance | Status | Resolution (dpi) | Pixels | Scan Length (mm) | Line Scanning Speed (µs/line) | Output | Number of Outputs | Light Source Color | f Max (MHz) | Package Type | verify_url
Image Sensor Modules | CMOS Image Sensor and Signal Processor, 1 MP, 1/4‐Inch |  | Pb A H P | Active | [8 empty] | IBGA-130 | https://www.onsemi.com/products/sensors/image-sensors-processors/image-sensor-modules
Product | Description | Pricing ($/Unit) | Compliance | Status | Resolution (dpi) | Pixels | Scan Length (mm) | Line Scanning Speed (µs/line) | Output | Number of Outputs | Light Source Color | f Max (MHz) | Package Type | verify_url
Arithmetic Functions
Product | Description | Pricing ($/Unit) | Compliance | Status | Type | Input Level | Output Level | VCC Typ (V) | fMax Typ (MHz) | tpd Typ (ns) | tR & tF Max (ps) | Package Type | verify_url
Arithmetic Functions | ECL 8-Bit Synchronous Binary Up Counter |  | Pb H | Active | Counter | ECL | ECL | 5 | 900 | 0.725 | 700 | PLCC-28 | https://www.onsemi.com/products/timing-signal-conditioning/clock-data-distribution/arithmetic-functions
Product | Description | Pricing ($/Unit) | Compliance | Status | Type | Input Level | Output Level | VCC Typ (V) | fMax Typ (MHz) | tpd Typ (ns) | tR & tF Max (ps) | Package Type | verify_url
MC100EL33 | 5.0 V ECL ÷·4 Divider |  | Pb H | Active | Divider | ECL | ECL | 5 | 4200 | 0.7 | 350 | SOIC-8 | https://www.onsemi.com/products/timing-signal-conditioning/clock-data-distribution/arithmetic-functions
MC100EL34 | 5.0 V ECL ÷2, ÷4, ÷8 Clock Generation Chip |  | Pb H | Active | Divider | ECL | ECL | 5 | 1100 | 1080 | 475 | SOIC-16 | https://www.onsemi.com/products/timing-signal-conditioning/clock-data-distribution/arithmetic-functions
MC100EL38 | 5.0 V ECL ÷2, ÷4, ÷8 Clock Generation Chip |  | Pb H | Active | Divider | ECL | ECL | 5 | 1200 | 0.9 | 550 | SOIC-20W | https://www.onsemi.com/products/timing-signal-conditioning/clock-data-distribution/arithmetic-functions
MC100EP016A | ECL 8-Bit Synchronous Binary Counter |  | Pb H | Active | Counter | CML ECL | ECL | 3.3 | 1400 | 0.55 | 320 | LQFP-32 QFN-32 | https://www.onsemi.com/products/timing-signal-conditioning/clock-data-distribution/arithmetic-functions
MC100EP139 | 3.3 V / 5.0 V ECL ÷·2/4, ÷·4/5/6 Clock Generator Chip |  | Pb H | Active | Divider | CML ECL | ECL | 3.3 5 | 1000 | 0.75 | 250 | SOIC-20W TSSOP-20 | https://www.onsemi.com/products/timing-signal-conditioning/clock-data-distribution/arithmetic-functions
MC100EP32 | 3.3 V / 5.0 V ECL ÷·2 Divider |  | Pb H | Active | Divider | CML ECL | ECL | 3.3 5 | 4000 | 0.35 | 150 | DFN-8 SOIC-8 TSSOP-8 | https://www.onsemi.com/products/timing-signal-conditioning/clock-data-distribution/arithmetic-functions
MC100EP33 | 3.3 V / 5.0 V ECL ÷·4 Divider |  | Pb H | Active | Divider | CML ECL | ECL | 3.3 5 | 4000 | 0.38 | 200 | DFN-8 SOIC-8 TSSOP-8 | https://www.onsemi.com/products/timing-signal-conditioning/clock-data-distribution/arithmetic-functions
MC100LVEL32 | 3.3 V ECL ÷2 Divider |  | Pb H | Active | Divider | ECL LVDS | ECL | 3.3 | 2600 | 0.51 | 320 | SOIC-8 TSSOP-8 | https://www.onsemi.com/products/timing-signal-conditioning/clock-data-distribution/arithmetic-functions
MC100LVEL33 | 3.3 V ECL ÷·4 Divider |  | Pb H | Active | Divider | ECL LVDS | ECL | 3.3 | 4000 | 0.67 | 320 | SOIC-8 TSSOP-8 | https://www.onsemi.com/products/timing-signal-conditioning/clock-data-distribution/arithmetic-functions
MC100LVEL34 | 3.3 V ECL ÷·2, ÷·4, ÷·8 Divider |  | Pb H | Active | Divider | ECL LVDS | ECL | 3.3 | 1500 | 0.7 | 400 | SOIC-16 TSSOP-16 | https://www.onsemi.com/products/timing-signal-conditioning/clock-data-distribution/arithmetic-functions
MC100LVEL39 | 3.3 V ECL ÷·2/4, ÷·4/6 Clock Generation Chip |  | Pb H | Active | Divider | ECL LVDS | ECL | 3.3 | 1000 | 1.05 | 550 | SOIC-20W | https://www.onsemi.com/products/timing-signal-conditioning/clock-data-distribution/arithmetic-functions
Drivers & Fanout Buffers | 2.5 V / 3.3 V ECL ÷2, ÷4, ÷8 Clock Generation Chip |  | Pb H | Active | Divider | CML ECL LVDS | ECL | 2.5 3.3 | 2800 | 0.7 | 200 | SOIC-16 TSSOP-16 | https://www.onsemi.com/products/timing-signal-conditioning/clock-data-distribution/arithmetic-functions
Product | Description | Pricing ($/Unit) | Compliance | Status | Type | Channels | Input / Output Ratio | Input Level | Output Level | VCC Typ (V) | tJitterRMS Typ (ps) | tskew(o-o) Max (ps) | tpd Typ (ns) | tR & tF Max (ps) | fmaxClock Typ (MHz) | fmaxData Typ (Mbps) | Package Type | verify_url
MC10E137 | ECL 8-Bit Ripple Counter |  | Pb H | Active | Counter | ECL | ECL | 5 | 2200 | 1.7 | 400 | PLCC-28 | https://www.onsemi.com/products/timing-signal-conditioning/clock-data-distribution/arithmetic-functions
MC10EL32 | 5.0 V ECL ÷·2 Divider |  | Pb H | Active | Divider | ECL | ECL | 5 | 3000 | 0.51 | 350 | SOIC-8 | https://www.onsemi.com/products/timing-signal-conditioning/clock-data-distribution/arithmetic-functions
MC10EL33 | 5.0 V ECL ÷·4 Divider |  | Pb H | Active | Divider | ECL | ECL | 5 | 4200 | 0.7 | 350 | SOIC-8 | https://www.onsemi.com/products/timing-signal-conditioning/clock-data-distribution/arithmetic-functions
MC10EL34 | 5.0 V ECL ÷·2, ÷·4, ÷·8 Clock Generation Chip |  | Pb H | Active | Divider | ECL | ECL | 5 | 1100 | 1.08 | 475 | SOIC-16 | https://www.onsemi.com/products/timing-signal-conditioning/clock-data-distribution/arithmetic-functions
MC10EP016 | ECL 8-Bit Synchronous Binary Counter |  | Pb H | Active | Counter | CML ECL | ECL | 3.3 5 | 1000 | 0.5 | 320 | LQFP-32 | https://www.onsemi.com/products/timing-signal-conditioning/clock-data-distribution/arithmetic-functions
MC10EP139 | 3.3 V / 5.0 V ECL ÷·2/4, ÷·4/5/6 Divider |  | Pb H | Active | Divider | CML ECL | ECL | 3.3 5 | 1000 | 0.75 | 250 | TSSOP-20 | https://www.onsemi.com/products/timing-signal-conditioning/clock-data-distribution/arithmetic-functions
MC10EP32 | 3.3 V / 5.0 V ECL ÷·2 Divider |  | Pb H | Active | Divider | CML ECL | ECL | 3.3 5 | 4000 | 0.35 | 150 | SOIC-8 TSSOP-8 | https://www.onsemi.com/products/timing-signal-conditioning/clock-data-distribution/arithmetic-functions
MC10EP33 | 3.3 V / 5.0 V ECL ÷·4 Divider |  | Pb H | Active | Divider | CML ECL | ECL | 3.3 5 | 4000 | 0.38 | 200 | SOIC-8 TSSOP-8 | https://www.onsemi.com/products/timing-signal-conditioning/clock-data-distribution/arithmetic-functions
MC12026A | 1.1 GHz Dual Modulus Prescaler |  | Pb H | Active | Prescaler | ECL | ECL | 5 | 1100 | - | - | SOIC-8 | https://www.onsemi.com/products/timing-signal-conditioning/clock-data-distribution/arithmetic-functions
MC12080 | 1.1 GHz Prescaler |  | Pb H | Active | Prescaler | ECL | ECL | 5 | 1100 | - | - | SOIC-8 | https://www.onsemi.com/products/timing-signal-conditioning/clock-data-distribution/arithmetic-functions
MC12093 | ÷·2, ÷·4, ÷·8, 1.1 GHz Low Power Prescaler |  | Pb H | Active | Prescaler | ECL | ECL | 3.3 | 1100 | - | - | DFN-8 SOIC-8 | https://www.onsemi.com/products/timing-signal-conditioning/clock-data-distribution/arithmetic-functions
NB7V32M | 1.8 V / 2.5 V, 10 GHz ÷·2 Clock Divider with CML Outputs |  | Pb H | Active | Divider | CML ECL LVDS | CML | 1.8 2.5 | 10000 | 0.2 | 60 | QFN-16 | https://www.onsemi.com/products/timing-signal-conditioning/clock-data-distribution/arithmetic-functions
NB7V33M | Clock Divider, ÷4, 10 GHz, 1.8 V / 2.5 V, with CML Outputs |  | Pb H | Active | Divider | CML ECL LVDS | CML | 1.8 2.5 | 11000 | 0.2 | 60 | QFN-16 | https://www.onsemi.com/products/timing-signal-conditioning/clock-data-distribution/arithmetic-functions
Drivers & Fanout Buffers
Product | Description | Pricing ($/Unit) | Compliance | Status | Type | Channels | Input / Output Ratio | Input Level | Output Level | VCC Typ (V) | tJitterRMS Typ (ps) | tskew(o-o) Max (ps) | tpd Typ (ns) | tR & tF Max (ps) | fmaxClock Typ (MHz) | fmaxData Typ (Mbps) | Package Type | verify_url
Drivers & Fanout Buffers | 3.3V LVDS 1-Bit High Speed Differential Driver | $0.3344 | Pb H | Active | Signal Driver | 1 | 1:1 | LVTTL | LVDS | 3.3 | [6 empty] | SOT-23-5 | https://www.onsemi.com/products/timing-signal-conditioning/clock-data-distribution/drivers-fanout-buffers
Product | Description | Pricing ($/Unit) | Compliance | Status | Type | Channels | Input / Output Ratio | Input Level | Output Level | VCC Typ (V) | tJitterRMS Typ (ps) | tskew(o-o) Max (ps) | tpd Typ (ns) | tR & tF Max (ps) | fmaxClock Typ (MHz) | fmaxData Typ (Mbps) | Package Type | verify_url
FIN1017 | 3.3V LVDS 1-Bit High Speed Differential Driver | $0.6 | Pb H | Active | Signal Driver | 1 | 1:1 | LVTTL | LVDS | 3.3 | [6 empty] | SOIC-8 | https://www.onsemi.com/products/timing-signal-conditioning/clock-data-distribution/drivers-fanout-buffers
FIN1019 | 3.3V LVDS High Speed Differential Driver/Receiver | $0.7473 | Pb H | Active | Signal Driver | 2 | 1:1 | LVDS LVTTL | LVDS LVTTL | 3.3 | [6 empty] | TSSOP-14 WB | https://www.onsemi.com/products/timing-signal-conditioning/clock-data-distribution/drivers-fanout-buffers
FIN1027A | 3.3V LVDS 2-Bit High Speed Differential Driver (Alt. Pinout) | $0.2667 | Pb H | Active | Signal Driver | 2 | 1:1 | LVTTL | LVDS | 3.3 | [6 empty] | SOIC-8 | https://www.onsemi.com/products/timing-signal-conditioning/clock-data-distribution/drivers-fanout-buffers
FIN1028 | 3.3V LVDS 2-Bit High Speed Differential Receiver | $0.4 | Pb H | Active | Signal Driver | 2 | 1:1 | LVDS | LVTTL | 3.3 | [6 empty] | SOIC-8 | https://www.onsemi.com/products/timing-signal-conditioning/clock-data-distribution/drivers-fanout-buffers
FIN1031 | 3.3V LVDS 4-Bit High Speed Differential Driver | $0.62 | Pb | Active | Signal Driver | 4 | 1:1 | LVTTL | LVDS | 3.3 | [6 empty] | SOIC-16 TSSOP-16 | https://www.onsemi.com/products/timing-signal-conditioning/clock-data-distribution/drivers-fanout-buffers
FIN1032 | 3.3V LVDS 4-Bit High Speed Differential Receiver | $0.672 | Pb H | Active | Signal Driver | 4 | 1:1 | LVDS | LVTTL | 3.3 | [6 empty] | TSSOP-16 | https://www.onsemi.com/products/timing-signal-conditioning/clock-data-distribution/drivers-fanout-buffers
FIN1047 | 3.3V LVDS 4-Bit Flow-Through High Speed Differential Driver | $0.7333 | Pb H | Active | Signal Driver | 4 | 1:1 | LVTTL | LVDS | 3.3 | [6 empty] | SOIC-16 TSSOP-16 | https://www.onsemi.com/products/timing-signal-conditioning/clock-data-distribution/drivers-fanout-buffers
FIN1048 | 3.3V LVDS 4-Bit Flow-Through High Speed Differential Receiver | $0.6667 | Pb H | Active | Signal Driver | 4 | 1:1 | LVDS | LVTTL | 3.3 | [6 empty] | SOIC-16 TSSOP-16 | https://www.onsemi.com/products/timing-signal-conditioning/clock-data-distribution/drivers-fanout-buffers
FIN1049 | LVDS Dual Line Driver with Dual Line Receiver | $1.0533 | Pb H | Active | Signal Driver | 4 | 1:1 | LVDS LVTTL | LVDS LVTTL | 3.3 | [6 empty] | TSSOP-16 | https://www.onsemi.com/products/timing-signal-conditioning/clock-data-distribution/drivers-fanout-buffers
FIN1101 | LVDS 1 Port High Speed Repeater | $0.8 | Pb H | Active | Signal Driver | 1 | 1:1 | HSTL LVDS LVPECL SSTL | LVDS | 3.3 | [6 empty] | SOIC-8 US8 | https://www.onsemi.com/products/timing-signal-conditioning/clock-data-distribution/drivers-fanout-buffers
FIN1104 | LVDS 4 Port High Speed Repeater | $1.0 | Pb | Active | Signal Driver | 4 | 1:1 | HSTL LVDS LVPECL SSTL | LVDS | 3.3 | [6 empty] | TSSOP-24 | https://www.onsemi.com/products/timing-signal-conditioning/clock-data-distribution/drivers-fanout-buffers
FIN1108 | LVDS 8 Port High Speed Repeater | $1.8 | Pb H | Active | Signal Driver | 8 | 1:1 | HSTL LVDS LVPECL SSTL | LVDS | 3.3 | [6 empty] | TSSOP-48 | https://www.onsemi.com/products/timing-signal-conditioning/clock-data-distribution/drivers-fanout-buffers
MC100E111 | 5.0 V ECL 1:9 Differential Clock/Data Fanout Buffer |  | Pb H | Active | Buffer | 1 | 1:9 | ECL | ECL | 5 | <1 | 75 | 0.53 | 650 | 800 |  | PLCC-28 | https://www.onsemi.com/products/timing-signal-conditioning/clock-data-distribution/drivers-fanout-buffers
MC100E116 | ECL Quint Differential Line Receiver |  | Pb H | Active | Signal Driver | 5 | 1:1 | ECL | ECL | 5 | <1 | 50 | 0.3 | 625 | 800 |  | PLCC-28 | https://www.onsemi.com/products/timing-signal-conditioning/clock-data-distribution/drivers-fanout-buffers
MC100EL11 | Clock / Data Fanout Buffer, 1:2 Differential, ECL, 5.0 V |  | Pb | Active | Buffer | 1 | 1:2 | ECL | ECL | 5 | 0.6 | 20 | 0.265 | 350 | 1500 |  | SOIC-8 | https://www.onsemi.com/products/timing-signal-conditioning/clock-data-distribution/drivers-fanout-buffers
MC100EL15 | Clock Fanout Buffer, 1:4 ECL, 5.0 V |  | Pb H | Active | Buffer | 1 | 2:1:4 | ECL | ECL | 5 | 2.6 | 50 | 0.57 | 575 | 1250 |  | SOIC-16 | https://www.onsemi.com/products/timing-signal-conditioning/clock-data-distribution/drivers-fanout-buffers
MC100EL16 | ECL Differential Receiver |  | Pb H | Active | Signal Driver | 1 | 1:1 | ECL | ECL | 5 | 0.7 | 20 | 0.25 | 350 | 1750 |  | SOIC-8 TSSOP-8 | https://www.onsemi.com/products/timing-signal-conditioning/clock-data-distribution/drivers-fanout-buffers
MC100EL17 | ECL Quad Differential Receiver |  | Pb H | Active | Signal Driver | 4 | 1:1 | ECL LVDS | ECL | 5 | 0.7 | 75 | 0.45 | 550 | 1000 |  | SOIC-20W | https://www.onsemi.com/products/timing-signal-conditioning/clock-data-distribution/drivers-fanout-buffers
MC100EP11 | Clock / Data Fanout Buffer, 1:2 Differential, ECL, 3.3 V / 5.0 V |  | Pb H | Active | Buffer | 1 | 1:2 | CML ECL | ECL | 3.3 5 | 0.2 | 15 | 0.22 | 170 | 3000 |  | DFN-8 SOIC-8 TSSOP-8 | https://www.onsemi.com/products/timing-signal-conditioning/clock-data-distribution/drivers-fanout-buffers
MC100EP116 | Differential Line Receiver / Driver |  | Pb H | Active | Signal Driver | 6 | 1:1 | ECL | ECL | 3.3 5 | 0.2 | 20 | 0.26 | 220 | 3000 |  | LQFP-32 | https://www.onsemi.com/products/timing-signal-conditioning/clock-data-distribution/drivers-fanout-buffers
MC100EP14 | Clock Driver, 1:5 Differential, ECL / HSTL, 3.3 V / 5.0 V |  | Pb H | Active | Buffer | 1 | 2:1:5 | CML ECL HSTL LVDS | ECL | 3.3 5 | 0.2 | 35 | 0.375 | 205 | 2000 |  | TSSOP-20 | https://www.onsemi.com/products/timing-signal-conditioning/clock-data-distribution/drivers-fanout-buffers
MC100EP16 | Differential Driver / Receiver |  | Pb H | Active | Signal Driver | 1 | 1:1 | CML ECL | ECL | 3.3 5 | 0.2 | 20 | 0.22 | 170 | 4000 |  | DFN-8 SOIC-8 TSSOP-8 | https://www.onsemi.com/products/timing-signal-conditioning/clock-data-distribution/drivers-fanout-buffers
MC100EP16T | Differential Driver / Receiver with Internal Termination |  | Pb H | Active | Signal Driver | 1 | 1:1 | CML ECL | ECL | 3.3 5 | 0.2 | 20 | 0.24 | 170 | 3000 |  | TSSOP-8 | https://www.onsemi.com/products/timing-signal-conditioning/clock-data-distribution/drivers-fanout-buffers
MC100EP16VA | Differential Driver / Receiver with High Gain |  | Pb H | Active | Signal Driver | 1 | 1:1 | CML ECL | ECL | 3.3 5 | 0.2 | 20 | 0.27 | 170 | 3000 |  | SOIC-8 TSSOP-8 | https://www.onsemi.com/products/timing-signal-conditioning/clock-data-distribution/drivers-fanout-buffers
MC100EP16VB | Differential Driver / Receiver with High and Low Gain |  | Pb H | Active | Signal Driver | 1 | 1:2 | CML ECL | ECL | 3.3 5 | 0.2 | 20 | 0.3 | 400 | 3000 |  | TSSOP-8 | https://www.onsemi.com/products/timing-signal-conditioning/clock-data-distribution/drivers-fanout-buffers
MC100EP16VC | Differential Driver / Receiver with High Gain and Enable Output |  | Pb H | Active | Signal Driver | 1 | 1:2 | ECL | ECL | 3.3 5 | 0.2 | 20 | 0.38 | 400 | 3000 |  | TSSOP-8 | https://www.onsemi.com/products/timing-signal-conditioning/clock-data-distribution/drivers-fanout-buffers
MC100EP17 | Quad Differential Driver / Receiver |  | Pb H | Active | Signal Driver | 4 | 1:1 | CML ECL | ECL | 3.3 5 | 0.147 |  | 0.22 | 220 | 3000 |  | TSSOP-20 | https://www.onsemi.com/products/timing-signal-conditioning/clock-data-distribution/drivers-fanout-buffers
MC100EP210S | Clock Driver, 1:5 Differential, Dual LVDS, 2.5 V |  | Pb H | Active | Buffer | 2 | 1:5 | CML ECL LVDS | LVDS | 2.5 | 0.2 | 25 | 0.55 | 200 | 1000 |  | LQFP-32 QFN-32 | https://www.onsemi.com/products/timing-signal-conditioning/clock-data-distribution/drivers-fanout-buffers
MC100EP809 | Clock Driver, 2:1:9 Differential HSTL / PECL to HSTL, 3.3 V |  | Pb H | Active | Buffer | 1 | 2:1:9 | CML ECL HSTL LVDS | HSTL | 3.3 | 1.4 | 50 | 0.82 0.85 | 600 | 750 |  | QFN-32 | https://www.onsemi.com/products/timing-signal-conditioning/clock-data-distribution/drivers-fanout-buffers
MC100LVE111 | 3.3 V ECL 1:9 Differential Clock Driver |  | Pb H | Active | Buffer | 1 | 1:9 | ECL | ECL | 3.3 | 0.2 | 50 | 0.535 | 600 | 1500 |  | PLCC-28 | https://www.onsemi.com/products/timing-signal-conditioning/clock-data-distribution/drivers-fanout-buffers
MC100LVE310 | Clock / Data Fanout Buffer, 2:8 Differential, ECL, 3.3 V |  | Pb H | Active | Buffer | 1 | 2:1:8 | ECL | ECL | 3.3 | 1.5 | 75 | 0.65 | 600 | 1000 |  | PLCC-28 | https://www.onsemi.com/products/timing-signal-conditioning/clock-data-distribution/drivers-fanout-buffers
MC100LVEL11 | ECL 1:2 Differential Clock/Data Fanout Buffer |  | Pb H | Active | Buffer | 1 | 1:2 | ECL LVDS | ECL | 3.3 | 0.6 | 20 | 0.33 | 320 | 1000 |  | DFN-8 SOIC-8 TSSOP-8 | https://www.onsemi.com/products/timing-signal-conditioning/clock-data-distribution/drivers-fanout-buffers
MC100LVEL13 | Clock / Data Fanout Buffer, 1:3 Differential, Dual ECL, 3.3 V |  | Pb H | Active | Buffer | 2 | 1:3 | ECL LVDS | ECL | 3.3 | 0.2 | 50 | 0.5 | 500 | 1000 |  | SOIC-20W | https://www.onsemi.com/products/timing-signal-conditioning/clock-data-distribution/drivers-fanout-buffers
MC100LVEL14 | 3.3 V ECL 1:5 Clock Distribution Chip |  | Pb H | Active | Buffer | 1 | 2:1:5 | ECL LVDS | ECL | 3.3 | 0.2 | 50 | 0.68 | 500 | 1000 |  | SOIC-20W | https://www.onsemi.com/products/timing-signal-conditioning/clock-data-distribution/drivers-fanout-buffers
MC100LVEL16 | Differential Receiver |  | Pb H | Active | Signal Driver | 1 | 1:1 | ECL LVDS | ECL | 3.3 | 0.7 | 20 | 0.3 | 320 | 1000 |  | DFN-8 SOIC-8 TSSOP-8 | https://www.onsemi.com/products/timing-signal-conditioning/clock-data-distribution/drivers-fanout-buffers
MC100LVEL17 | Quad Differential Receiver |  | Pb H | Active | Signal Driver | 4 | 1:1 | ECL LVDS | ECL | 3.3 | 0.7 | 75 | 0.45 | 550 | 1750 |  | SOIC-20W | https://www.onsemi.com/products/timing-signal-conditioning/clock-data-distribution/drivers-fanout-buffers
MC100LVEP11 | ECL 1:2 Differential Clock / Data Fanout Buffer |  | Pb H | Active | Buffer | 1 | 1:2 | CML ECL LVDS | ECL | 2.5 3.3 | 1.42 | 20 | 0.24 | 170 | 3000 |  | DFN-8 SOIC-8 TSSOP-8 | https://www.onsemi.com/products/timing-signal-conditioning/clock-data-distribution/drivers-fanout-buffers
MC100LVEP111 | 2.5 V / 3.3 V 2:1:10 Differential ECL/PECL/HSTL Clock / Data Fanout Buffer |  | Pb H | Active | Buffer | 1 | 2:1:10 | CML ECL HSTL LVDS | ECL | 2.5 3.3 | 0.2 | 25 | 0.43 | 255 | 3000 |  | LQFP-32 QFN-32 | https://www.onsemi.com/products/timing-signal-conditioning/clock-data-distribution/drivers-fanout-buffers
MC100LVEP14 | 2.5 V / 3.3 V 1:5 Differential ECL/PECL/HSTL Clock / Data Fanout Buffer |  | Pb H | Active | Buffer | 1 | 2:1:5 | CML ECL HSTL LVDS | ECL | 2.5 3.3 | 0.181 | 25 | 0.4 | 225 | 2000 |  | TSSOP-20 | https://www.onsemi.com/products/timing-signal-conditioning/clock-data-distribution/drivers-fanout-buffers
MC100LVEP16 | Differential Driver / Receiver |  | Pb H | Active | Signal Driver | 1 | 1:1 | CML ECL LVDS | ECL | 2.5 3.3 | 0.147 | 20 | 0.24 | 170 | 4000 |  | DFN-8 SOIC-8 TSSOP-8 | https://www.onsemi.com/products/timing-signal-conditioning/clock-data-distribution/drivers-fanout-buffers
MC100LVEP210 | Clock Driver, 1:5 Differential, Dual ECL / PECL / HSTL, 2.5 V / 3.3 V |  | Pb H | Active | Buffer | 2 | 1:5 | CML ECL HSTL LVDS | ECL | 2.5 3.3 | 0.207 | 25 | 0.35 | 250 | 3000 |  | LQFP-32 QFN-32 | https://www.onsemi.com/products/timing-signal-conditioning/clock-data-distribution/drivers-fanout-buffers
MC10E116 | Quint Differential Line Receiver |  | Pb H | Active | Signal Driver | 5 | 1:1 | ECL | ECL | 5 | <1 | 50 | 0.3 | 625 | 800 |  | PLCC-28 | https://www.onsemi.com/products/timing-signal-conditioning/clock-data-distribution/drivers-fanout-buffers
MC10EL11 | Clock / Data Fanout Buffer, 1:2 Differential, ECL, 5.0 V |  | Pb H | Active | Buffer | 1 | 1:2 | ECL | ECL | 5 | 0.6 | 20 | 0.265 | 350 | 1500 |  | SOIC-8 | https://www.onsemi.com/products/timing-signal-conditioning/clock-data-distribution/drivers-fanout-buffers
MC10EL15 | Clock Distribution Chip, 1:4, ECL, 5.0 V |  | Pb H | Active | Buffer | 1 | 2:1:4 | ECL | ECL | 5 | 2.6 | 50 | 0.57 | 575 | 1250 |  | SOIC-16 | https://www.onsemi.com/products/timing-signal-conditioning/clock-data-distribution/drivers-fanout-buffers
MC10EL16 | Differential Receiver |  | Pb H | Active | Signal Driver | 1 | 1:1 | ECL | ECL | 5 | 0.7 | 20 | 0.25 | 350 | 1750 |  | SOIC-8 | https://www.onsemi.com/products/timing-signal-conditioning/clock-data-distribution/drivers-fanout-buffers
MC10EL89 | Coaxial Cable Driver |  | Pb H | Active | Coaxial Cable Driver | 1 | 1:2 | ECL | 2X ECL | 5 | 5 | 20 | 0.35 | 455 | 1500 |  | SOIC-8 | https://www.onsemi.com/products/timing-signal-conditioning/clock-data-distribution/drivers-fanout-buffers
MC10EP11 | Clock / Data Fanout Buffer, 1:2 Differential, ECL, 3.3 V / 5.0 V |  | Pb H | Active | Buffer | 1 | 1:2 | ECL | ECL | 3.3 5 | 0.2 | 15 | 0.22 | 170 | 3000 |  | SOIC-8 TSSOP-8 | https://www.onsemi.com/products/timing-signal-conditioning/clock-data-distribution/drivers-fanout-buffers
MC10EP16 | Differential Driver / Receiver |  | Pb H | Active | Signal Driver | 1 | 1:1 | CML ECL | ECL | 3.3 5 | 0.2 | 20 | 0.22 | 170 | 4000 |  | SOIC-8 TSSOP-8 | https://www.onsemi.com/products/timing-signal-conditioning/clock-data-distribution/drivers-fanout-buffers
MC10EP17 | Quad Differential Driver/Receiver |  | Pb H | Active | Signal Driver | 4 | 1:1 | CML ECL | ECL | 3.3 5 | 0.147 |  | 0.22 | 220 | 3000 |  | TSSOP-20 | https://www.onsemi.com/products/timing-signal-conditioning/clock-data-distribution/drivers-fanout-buffers
MC10EP89 | Coaxial Cable Driver |  | Pb H | Active | Coaxial Cable Driver | 1 | 1:2 | CML ECL | 2X ECL | 3.3 5 | 0.5 | 20 | 0.31 | 325 | 2000 |  | DFN-8 SOIC-8 TSSOP-8 | https://www.onsemi.com/products/timing-signal-conditioning/clock-data-distribution/drivers-fanout-buffers
MC10H116 | Triple Line Receiver |  | Pb H | Active | Signal Driver | 3 | 1:1 | ECL HSTL | ECL | -5.2 |  |  | 0.85 | 1500 |  |  | PDIP-16 PLLC-20 SOIC-16 | https://www.onsemi.com/products/timing-signal-conditioning/clock-data-distribution/drivers-fanout-buffers
MC10LVEP11 | Clock / Data Fanout Buffer, 1:2 Differential, ECL, 2.5 V / 3.3 V |  | Pb H | Active | Buffer | 1 | 1:2 | CML ECL LVDS | ECL | 2.5 3.3 | 1.42 | 20 | 0.24 | 170 | 3000 |  | SOIC-8 TSSOP-8 | https://www.onsemi.com/products/timing-signal-conditioning/clock-data-distribution/drivers-fanout-buffers
MC10LVEP16 | Differential Driver / Receiver |  | Pb H | Active | Signal Driver | 1 | 1:1 | CML ECL LVDS | ECL | 2.5 3.3 | 0.147 | 20 | 0.24 | 170 | 4000 |  | TSSOP-8 | https://www.onsemi.com/products/timing-signal-conditioning/clock-data-distribution/drivers-fanout-buffers
MC10SX1189 | Fibre Channel Coaxial Cable Driver and Loop Resiliency Circuit |  | Pb H | Active | Fibre Channel Coaxial Cable Driver | 1 | 2:2 | ECL | 2X ECL | 5 |  | 15 | 0.325 0.425 0.45 0.65 | 400 550 |  |  | SOIC-16 | https://www.onsemi.com/products/timing-signal-conditioning/clock-data-distribution/drivers-fanout-buffers
NB100LVEP17 | Quad Differential Driver/Receiver/Buffer |  | Pb H | Active | Signal Driver | 4 | 1:1 | CML ECL LVDS | ECL | 2.5 3.3 5 | 0.5 | 25 | 0.25 | 225 | 2500 | 2500 | QFN-24 TSSOP-20 | https://www.onsemi.com/products/timing-signal-conditioning/clock-data-distribution/drivers-fanout-buffers
NB100LVEP221 | Clock / Data Fanout Buffer, 2:1:20 Differential, HSTL / ECL / PECL, 2.5 V / 3.3 V |  | Pb H | Active | Buffer | 1 | 2:1:20 | CML ECL HSTL LVDS | ECL | 2.5 3.3 | 1 | 50 | 0.54 0.59 | 300 | 1000 |  | QFN-52 | https://www.onsemi.com/products/timing-signal-conditioning/clock-data-distribution/drivers-fanout-buffers
NB100LVEP222 | Clock / Data Fanout Buffer, 2:1:15 Differential, ÷1 / ÷2, ECL / PECL, 2.5 V / 3.3 V |  | Pb H | Active | Buffer | 1 | 2:1:15 | CML ECL LVDS | ECL | 2.5 3.3 | 1 | 20 | 0.875 0.9 | 300 | 1000 |  | QFN-52 | https://www.onsemi.com/products/timing-signal-conditioning/clock-data-distribution/drivers-fanout-buffers
NB3F8L3005C | 2:1:5 LVCMOS Fanout Buffer, 3.3V / 2.5V / 1.8V / 1.5V |  | Pb H | Active | Buffer | 1 | 2:1:5 | Crystal HCSL LVCMOS LVDS LVPECL LVTTL SSTL | LVCMOS LVTTL | 1.5 1.8 2.5 3.3 | 0.03 | 25 |  | 500 600 | 200 |  | QFN-24 | https://www.onsemi.com/products/timing-signal-conditioning/clock-data-distribution/drivers-fanout-buffers
NB3F8L3010C | Clock / Data Fanout Buffer, 3:1:10 Differential, LVCMOS, 3.3 V / 2.5 V / 1.8 V / 1.5 V |  | Pb H | Active | Buffer | 1 | 3:1:10 | Crystal HCSL LVCMOS LVDS LVPECL LVTTL SSTL | LVCMOS | 2.5 3.3 | 0.08 0.13 0.14 0.18 0.19 0.27 | 50 |  | 500 600 | 100 |  | QFN-32 | https://www.onsemi.com/products/timing-signal-conditioning/clock-data-distribution/drivers-fanout-buffers
NB3H83905C | Clock Fanout Buffer, Crystal Input, 1:6 LVTTL/LVCMOS, with Output Enable |  | Pb H | Active | Buffer | 1 | 1:6 | Crystal | CMOS | 1.8 3.3 | 0.08 0.13 0.14 0.18 0.19 0.27 | 80 |  | 800 | 40 |  | QFN-20 SOIC-16 TSSOP-16 | https://www.onsemi.com/products/timing-signal-conditioning/clock-data-distribution/drivers-fanout-buffers
NB3L03 | Clock Fanout Buffer, 2.8 V, High Precision 1:3 |  | Pb H | Active | Buffer | 1 | 1:3 | Crystal Sine Wave Square Wave | Square Wave | 2.8 | 0.171 | 30 | 4 | 1400 | 26 |  | WLCSP-6 | https://www.onsemi.com/products/timing-signal-conditioning/clock-data-distribution/drivers-fanout-buffers
NB3L202K | 2.5V, 3.3V Differential 1:2 HCSL Fanout Buffer |  | Pb H | Active | Buffer | 1 | 1:2 | HCSL LVDS LVPECL | HCSL | 2.5 3.3 | 0.046 | 20 | 1 | 700 | 350 |  | QFN-16 | https://www.onsemi.com/products/timing-signal-conditioning/clock-data-distribution/drivers-fanout-buffers
NB3L204K | 2.5V, 3.3V Differential 1:4 HCSL Fanout Buffer |  | Pb H | Active | Buffer | 1 | 1:4 | HCSL LVDS LVPECL | HCSL | 2.5 3.3 | 0.046 | 20 | 1 | 700 | 350 |  | QFN-24 | https://www.onsemi.com/products/timing-signal-conditioning/clock-data-distribution/drivers-fanout-buffers
NB3L208K | 2.5V, 3.3V Differential 1:8 HCSL Fanout Buffer |  | Pb H | Active | Buffer | 1 | 1:8 | HCSL LVDS LVPECL | HCSL | 2.5 3.3 | 0.046 | 20 | 1 | 700 | 350 |  | QFN-32 | https://www.onsemi.com/products/timing-signal-conditioning/clock-data-distribution/drivers-fanout-buffers
NB3L553 | Clock / Data Fanout Buffer, 2.5 V / 3.3 V / 5.0 V 1:4 |  | Pb H | Active | Buffer | 1 | 1:4 | CMOS | CMOS | 2.5 3.3 5 | 0.018 0.029 | 50 | 2.4 2.5 3 | 700 1000 1500 | 200 |  | DFN-8 SOIC-8 | https://www.onsemi.com/products/timing-signal-conditioning/clock-data-distribution/drivers-fanout-buffers
NB3L8504S | 2.5 V / 3.3 V 1:4 Differential Input to LVDS Fanout Buffer / Translator |  | Pb H | Active | Buffer | 1 | 1:4 | HCSL HSTL LVDS LVPECL SSTL | LVDS | 2.5 3.3 | 0.07 | 50 | 1.3 | 660 | 700 |  | TSSOP-16 | https://www.onsemi.com/products/timing-signal-conditioning/clock-data-distribution/drivers-fanout-buffers
NB3L853141 | 1-TO-5 DIFFERENTIAL-TO-2.5V/3.3V LVPECL FANOUT BUFFER |  | Pb H | Active | Buffer | 1 | 2:1:5 | HCSL LVCMOS LVDS LVHSTL LVPECL LVTTL SSTL | LVPECL | 2.5 3.3 | 0.05 | 30 | 1 | 700 | 700 |  | TSSOP-20 | https://www.onsemi.com/products/timing-signal-conditioning/clock-data-distribution/drivers-fanout-buffers
NB3L8533 | 2.5V/3.3V Differential 2:1 MUX to 4 LVPECL Fanout Buffer |  | Pb H | Active | Buffer | 1 | 2:1:4 | CML HCSL HSTL LVDS LVPECL SSTL | LVPECL | 2.5 3.3 | 0.05 | 30 |  | 600 | 650 |  | TSSOP-20 | https://www.onsemi.com/products/timing-signal-conditioning/clock-data-distribution/drivers-fanout-buffers
NB3M8302C | LVCMOS/LVTTL Low Skew Fanout Buffer; 1:2, 3.3 V, 200 MHz |  | Pb H | Active | Buffer | 1 | 1:2 | CMOS TTL | CMOS TTL | 2.5 3.3 |  | 85 | 2.65 | 650 800 | 200 |  | SOIC-8 | https://www.onsemi.com/products/timing-signal-conditioning/clock-data-distribution/drivers-fanout-buffers
NB3M8304C | Fanout Buffer with LVCMOS/LVTTL, Low Skew, 3.3 V 200 MHz 1:4 |  | Pb H | Active | Buffer | 1 | 1:4 | CMOS TTL | CMOS TTL | 2.5 3.3 |  | 45 | 2.6 2.95 | 500 | 200 |  | SOIC-8 | https://www.onsemi.com/products/timing-signal-conditioning/clock-data-distribution/drivers-fanout-buffers
NB3M8T3910G | Differential Clock Fanout Buffer with LVCMOS Reference Output, Configurable, 2.5 V/3.3 V 3:1:10 |  | Pb H | Active | Buffer | 1 | 3:1:10 | HCSL LVDS LVPECL SSTL | HCSL LVCMOS LVDS LVPECL | 2.5 3.3 | 0.03 | 50 | 0.9 | 325 | 1400 |  | QFN-48 | https://www.onsemi.com/products/timing-signal-conditioning/clock-data-distribution/drivers-fanout-buffers
NB3N106K | Clock Fanout Buffer, 1:6 Differential, 3.3 V, with HCSL Outputs |  | Pb H | Active | Buffer | 1 | 1:6 | CMOS ECL HCSL LVDS TTL | HCSL | 3.3 | 0.1 | 100 | 0.8 | 400 | 400 | 400 | QFN-24 | https://www.onsemi.com/products/timing-signal-conditioning/clock-data-distribution/drivers-fanout-buffers
NB3N108K | Clock / Data Fanout Buffer, 1:8 Differential, 3.3 V, with HCSL Outputs |  | Pb H | Active | Buffer | 1 | 1:8 | CMOS ECL HCSL LVDS TTL | HCSL | 3.3 | 0.1 | 100 | 0.8 | 400 | 400 | 400 | QFN-32 | https://www.onsemi.com/products/timing-signal-conditioning/clock-data-distribution/drivers-fanout-buffers
NB3N111K | Clock / Data Fanout Buffer, 1:10 Differential, 3.3 V, with HCSL Outputs |  | Pb H | Active | Buffer | 1 | 1:10 | CMOS ECL HCSL LVDS TTL | HCSL | 3.3 | 0.1 | 100 | 0.8 | 400 | 400 | 400 | QFN-32 | https://www.onsemi.com/products/timing-signal-conditioning/clock-data-distribution/drivers-fanout-buffers
NB3N1200K | 3.3 V 100/133 MHz Differential 1:12 HCSL Clock ZDB/Fanout Buffer for PCle |  | Pb H | Active | Buffer | 1 | 1:12 | HCSL | HCSL | 3.3 | 0.001 0.002 0.04 | 50 | 0 | 87.5 | 100 133.33 |  | QFN-64 | https://www.onsemi.com/products/timing-signal-conditioning/clock-data-distribution/drivers-fanout-buffers
NB3N121K | Clock / Data Fanout Buffer, 1:21 Differential, 3.3 V, with HCSL Outputs |  | Pb H | Active | Buffer | 1 | 1:21 | CMOS ECL HCSL LVDS TTL | HCSL | 3.3 | 0.1 | 100 | 0.8 | 700 | 400 |  | QFN-52 | https://www.onsemi.com/products/timing-signal-conditioning/clock-data-distribution/drivers-fanout-buffers
NB3N1900K | 3.3 V 100/133 MHz Differential 1:19 HCSL Clock ZDB/Fanout Buffer for PCIe |  | Pb H | Active | Buffer | 1 | 1:19 | HCSL | HCSL | 3.3 | 0.001 0.002 0.04 | 65 |  | 125 | 100 133 |  | QFN-72 | https://www.onsemi.com/products/timing-signal-conditioning/clock-data-distribution/drivers-fanout-buffers
NB3N200S | 3.3V Differential Multipoint Low Voltage M-LVDS Driver Receiver |  | Pb H | Active | Signal Driver | 1 | 1:1 | M-LVDS | M-LVDS | 3.3 | 2 4 |  | 1.5 4 | 1600 2300 |  |  | SOIC-8 | https://www.onsemi.com/products/timing-signal-conditioning/clock-data-distribution/drivers-fanout-buffers
NB3N201S | 3.3V Differential Multipoint Low Voltage M-LVDS Driver Receiver |  | Pb H | Active | Signal Driver | 1 | 1:1 | M-LVDS | M-LVDS | 3.3 | 2 4 |  | 1.5 4 | 1600 2300 |  |  | SOIC-8 | https://www.onsemi.com/products/timing-signal-conditioning/clock-data-distribution/drivers-fanout-buffers
NB3N206S | 3.3V Differential Multipoint Low Voltage M-LVDS Driver Receiver |  | Pb H | Active | Signal Driver | 1 | 1:1 | M-LVDS | M-LVDS | 3.3 | 2 4 |  | 1.5 4 | 1600 2300 |  |  | SOIC-8 | https://www.onsemi.com/products/timing-signal-conditioning/clock-data-distribution/drivers-fanout-buffers
NB3N2304NZ | Clock / Data Fanout Buffer, 1:4, 3.3 V |  | Pb H | Active | Buffer | 1 | 1:4 | CMOS | CMOS | 3.3 |  | 100 | 3.5 | 1500 | 140 |  | DFN-8 TSSOP-8 | https://www.onsemi.com/products/timing-signal-conditioning/clock-data-distribution/drivers-fanout-buffers
NB3N401S | 3.3 V Quad Differential Multipoint Low Voltage M-LVDS Driver Receiver |  | Pb H | Active | Signal Driver | 4 | 1:1 | LVCMOS M-LVDS | LVCMOS M-LVDS | 3.3 |  | 200 350 | 2.4 6.4 | 2.2 2.65 | 125 | 250 | QFN-48 | https://www.onsemi.com/products/timing-signal-conditioning/clock-data-distribution/drivers-fanout-buffers
NB3N4666C | Quad LVCMOS Differential Line Receiver Translator, 3.3 V |  | Pb H | Active |  | 4 | 1:1 | HCSL LVDS LVPECL M-LVDS | LVCMOS | 3.3 | 0.161 | 250 | 1.8 3.3 | 1200 | 200 | 400 | TSSOP-16 | https://www.onsemi.com/products/timing-signal-conditioning/clock-data-distribution/drivers-fanout-buffers
NB3N551 | Clock / Data Fanout Buffer, 1:4, 3.3 V, with CMOS Outputs |  | Pb H | Active | Buffer | 1 | 1:4 | CMOS | CMOS | 3.3 5 | 2 | 160 | 3 | 1000 | 180 |  | DFN-8 SOIC-8 | https://www.onsemi.com/products/timing-signal-conditioning/clock-data-distribution/drivers-fanout-buffers
NB3N853501E | Input Mux - 2:1, LVTTL / LVCMOS, 3.3 V, Fanout Buffer - 1:4 LVPECL |  | Pb H | Active | Buffer | 1 | 2:1:4 | LVCMOS LVTTL | LVPECL | 3.3 | 0.062 | 30 |  | 700 | 266 |  | TSSOP-20 | https://www.onsemi.com/products/timing-signal-conditioning/clock-data-distribution/drivers-fanout-buffers
NB3N853531E | Xtal Input or LVTTL / LVCMOS Input Mux - 2:1, 3.3 V, Fanout Buffer- 1:4 LVPECL |  | Pb H | Active | Buffer | 1 | 2:1:4 | Crystal LVCMOS LVTTL | LVPECL | 3.3 | 0.053 | 30 |  | 600 |  |  | TSSOP-20 | https://www.onsemi.com/products/timing-signal-conditioning/clock-data-distribution/drivers-fanout-buffers
NB3RL02 | Clock Fanout Buffer, 2-Channel, Low Phase Noise |  | Pb H | Active | Buffer | 2 | 1:2 | Crystal Sine Wave Square Wave | Square Wave | 2.5 3.3 5 | 0.37 | 500 | 10 12 | 5000 | 26 |  | WLCSP-8 | https://www.onsemi.com/products/timing-signal-conditioning/clock-data-distribution/drivers-fanout-buffers
NB3U1548C | 3.3V/2.5V/1.8V/1.5V 160 MHz 1:4 LVCMOS/LVTTL Low Skew Over Voltage Tolerant Fanout Buffer |  | Pb H | Active | Buffer | 1 | 1:4 | LVCMOS TTL | LVCMOS TTL | 1.5 1.8 2.5 3.3 |  | 250 |  |  | 160 |  | SOIC-8 TSSOP-8 | https://www.onsemi.com/products/timing-signal-conditioning/clock-data-distribution/drivers-fanout-buffers
NB3U23C | 1.2 V Dual Channel CMOS Buffer / Translator |  | Pb H | Active | Buffer | 2 | 1:1 | CMOS | CMOS | 1.2 | 0.15 |  | 5 | 2000 |  |  | SC-88-6 / SC-70-6 / SOT-363-6 UDFN-6 | https://www.onsemi.com/products/timing-signal-conditioning/clock-data-distribution/drivers-fanout-buffers
NB3V1102C | Low Skew Fanout Buffer, 1:2, LVCMOS, 3.3V/2.5V/1.8V |  | Pb H | Active | Buffer | 1 | 1:2 | LVCMOS LVTTL | LVCMOS LVTTL | 1.8 2.5 3.3 | <0.2 | <65 | <3.5 | <1200 | 133 180 250 | ~NA | TSSOP-8 WDFN-8 | https://www.onsemi.com/products/timing-signal-conditioning/clock-data-distribution/drivers-fanout-buffers
NB3V1103C | Low Skew Fanout Buffer, 1:3, LVCMOS, 3.3V/2.5V/1.8V |  | Pb H | Active | Buffer | 1 | 1:3 | LVCMOS LVTTL | LVCMOS LVTTL | 1.8 2.5 3.3 | <0.2 | <65 | <3.5 | <1200 | 133 180 250 | ~NA | TSSOP-8 | https://www.onsemi.com/products/timing-signal-conditioning/clock-data-distribution/drivers-fanout-buffers
NB3V1104C | Low Skew Fanout Buffer, 1:4, LVCMOS, 3.3V/2.5V/1.8V |  | Pb H | Active | Buffer | 1 | 1:4 | LVCMOS LVTTL | LVCMOS LVTTL | 1.8 2.5 3.3 | <0.2 | <65 | <3.5 | <1200 | 133 180 250 | ~NA | TSSOP-8 WDFN-8 | https://www.onsemi.com/products/timing-signal-conditioning/clock-data-distribution/drivers-fanout-buffers
NB3V1106C | Low Skew Fanout Buffer, 1:6, LVCMOS, 3.3V/2.5V/1.8V |  | Pb H | Active | Buffer | 1 | 1:6 | LVCMOS LVTTL | LVCMOS LVTTL | 1.8 2.5 3.3 | <0.2 | <65 | <3.5 | <1200 | 133 180 250 | ~NA | TSSOP-14 | https://www.onsemi.com/products/timing-signal-conditioning/clock-data-distribution/drivers-fanout-buffers
NB3V1108C | Low Skew Fanout Buffer, 1:8, LVCMOS, 3.3 V/2.5 V/1.8 V |  | Pb H | Active | Buffer | 1 | 1:8 | LVCMOS LVTTL | LVCMOS LVTTL | 1.8 2.5 3.3 | <0.2 | <65 | <3.5 | <1200 | 133 180 250 | ~NA | TSSOP-16 | https://www.onsemi.com/products/timing-signal-conditioning/clock-data-distribution/drivers-fanout-buffers
NB3V8312C | 1-TO-12 LVCMOS/LVTTL |  | Pb H | Active | Buffer | 1 | 1:12 | LVCMOS LVTTL | LVCMOS | 1.8 2.5 3.3 | 0.03 | 150 | 1.5 | 700 | 250 |  | LQFP-32 QFN-32 | https://www.onsemi.com/products/timing-signal-conditioning/clock-data-distribution/drivers-fanout-buffers
NB3W1200L | 3.3 V 100/133 MHz Differential 1:12 Push-Pull Clock ZDB/Fanout Buffer for PCle |  | Pb H | Active | Buffer | 1 | 1:12 | HCSL | HCSL | 3.3 | 0.001 0.002 0.04 | 50 | 0 | 87.5 | 100 133.33 |  | QFN-64 | https://www.onsemi.com/products/timing-signal-conditioning/clock-data-distribution/drivers-fanout-buffers
NB3W1900L | 3.3 V 100/133 MHz Differential 1:19 HCSL-Compatible Push‐Pull Clock ZDB/Fanout Buffer for PCIe Gen1/Gen2/Gen3/Gen4. |  | Pb H | Active | Buffer | 1 | 1:19 | HCSL | HCSL | 3.3 | 0.001 0.002 0.04 | 85 | 0 | 87.5 | 100 133.33 |  | QFN-72 | https://www.onsemi.com/products/timing-signal-conditioning/clock-data-distribution/drivers-fanout-buffers
NB3W800L | 3.3 V 100/133 MHz Differential 1:8 HCSL Compatible Push-Pull Clock ZDB/Fanout Buffer for PCIe |  | Pb H | Active | Buffer | 1 | 1:8 | HCSL | HCSL | 3.3 |  | 50 | 0 | 87.5 | 100 133.33 |  | QFN-48 | https://www.onsemi.com/products/timing-signal-conditioning/clock-data-distribution/drivers-fanout-buffers
NB4L16M | Translator, 2.5 V / 3.3 V, 5 Gb/s Multi Level, Clock/Data Input to CML, Driver / Receiver / Buffer, with Internal Termination |  | Pb H | Active | Signal Driver | 1 | 1:1 | CML CMOS ECL LVDS TTL | CML | 2.5 3.3 | 0.2 | 10 | 0.265 | 90 | 3500 | 5000 | QFN-16 | https://www.onsemi.com/products/timing-signal-conditioning/clock-data-distribution/drivers-fanout-buffers
NB4N111K | Clock Fanout Buffer, 1:10 Differential, 3.3 V, with HCSL Level Output |  | Pb H | Active | Buffer | 1 | 1:10 | CML ECL LVDS | HCSL | 3.3 | 1 | 100 | 0.8 | 700 | 400 |  | QFN-32 | https://www.onsemi.com/products/timing-signal-conditioning/clock-data-distribution/drivers-fanout-buffers
NB4N11M | Multi Level Clock / Data Input to CML Receiver / Buffer / Translator, 2.5 Gbps, 3.3 V |  | Pb H | Active | Buffer | 1 | 1:2 | CML LVCMOS LVDS LVPECL LVTTL | CML | 3.3 | 1 | 25 | 0.42 | 300 | 2500 | 2500 | TSSOP-8 | https://www.onsemi.com/products/timing-signal-conditioning/clock-data-distribution/drivers-fanout-buffers
NB4N121K | Clock Fanout Buffer, 1:21 Differential, 3.3 V, with HCSL Level Output |  | Pb H | Active | Buffer | 1 | 1:21 | CML CMOS ECL LVDS TTL | HCSL | 3.3 | 1 | 50 | 0.8 | 700 | 200 |  | QFN-52 | https://www.onsemi.com/products/timing-signal-conditioning/clock-data-distribution/drivers-fanout-buffers
NB4N316M | AnyLevel™ Input to Open Collector CML Output Buffer/ Translator w/ Input Hysteresis |  | Pb H | Active | Signal Driver | 1 | 1:1 | CML CMOS ECL HSTL LVDS TTL | CML | 3.3 | 1 | 20 | 0.55 | 300 | 2000 | 2500 | TSSOP-8 | https://www.onsemi.com/products/timing-signal-conditioning/clock-data-distribution/drivers-fanout-buffers
NB4N527S | Translator, 3.3 V, 2.5 Gb/s Dual AnyLevel™ to LVDS Receiver/Driver/Buffer, with Internal Termination |  | Pb H | Active | Signal Driver | 2 | 1:1 | CML CMOS ECL HSTL LVDS | LVDS | 3.3 | 0.5 | 25 | 0.37 | 140 | 1500 | 2500 | QFN-16 | https://www.onsemi.com/products/timing-signal-conditioning/clock-data-distribution/drivers-fanout-buffers
NB4N855S | Translator, 3.3 V, 1.5 Gb/s Dual AnyLevel™ to LVDS Receiver/Driver/Buffer |  | Pb H | Active | Signal Driver | 2 | 1:1 | CML CMOS ECL HSTL LVDS SSTL TTL | LVDS | 3.3 | 0.5 | 35 | 0.41 | 180 | 1500 | 2500 | Micro10 | https://www.onsemi.com/products/timing-signal-conditioning/clock-data-distribution/drivers-fanout-buffers
NB6L11M | Clock / Data Fanout Buffer, 1:2 Differential, with CML Outputs |  | Pb H | Active | Buffer | 1 | 1:2 | CML LVCMOS LVDS LVPECL LVTTL | CML | 2.5 3.3 | 0.2 | 15 | 0.225 | 120 | 4000 |  | QFN-16 | https://www.onsemi.com/products/timing-signal-conditioning/clock-data-distribution/drivers-fanout-buffers
NB6L11S | Clock / Data Fanout Buffer, 1:2 AnyLevel™ Input, LVDS, 2.5 V |  | Pb H | Active | Buffer | 1 | 1:2 | CML CMOS ECL LVDS TTL | LVDS | 2.5 | 0.5 | 25 | 0.38 | 170 | 2000 | 2500 | QFN-16 | https://www.onsemi.com/products/timing-signal-conditioning/clock-data-distribution/drivers-fanout-buffers
NB6L14 | Clock / Data Fanout Buffer, 1:4 Differential, 3 GHz, 2.5 V / 3.3 V, with LVPECL Outputs |  | Pb H | Active | Buffer | 1 | 1:4 | CML LVCMOS LVDS LVPECL LVTTL | LVPECL | 2.5 3.3 | 0.2 | 20 | 0.37 | 200 | 3000 | 2500 | QFN-16 | https://www.onsemi.com/products/timing-signal-conditioning/clock-data-distribution/drivers-fanout-buffers
NB6L14M | Clock / Data Fanout Buffer, 1:4 Differential, with CML Outputs |  | Pb H | Active | Buffer | 1 | 1:4 | CML LVDS LVPECL | CML | 2.5 3.3 | 0.2 | 20 | 0.35 | 150 | 3000 | 2500 | QFN-16 | https://www.onsemi.com/products/timing-signal-conditioning/clock-data-distribution/drivers-fanout-buffers
NB6L14S | Clock / Data Fanout Buffer, 1:4 AnyLevel™ Input, LVDS, 2.5 V |  | Pb H | Active | Buffer | 1 | 1:4 | CML CMOS ECL HCSL HSTL LVDS TTL | LVDS | 2.5 | 0.5 | 20 | 0.45 | 225 | 2000 | 2500 | QFN-16 | https://www.onsemi.com/products/timing-signal-conditioning/clock-data-distribution/drivers-fanout-buffers
NB6L611 | Clock / Data Fanout Buffer, 1:2 Differential, 3 GHz, 2.5 V / 3.3 V, with LVPECL Outputs |  | Pb H | Active | Buffer | 1 | 1:2 | CML CMOS ECL LVDS TTL | ECL | 2.5 3.3 | 0.2 | 15 | 0.28 | 170 | 4000 |  | QFN-16 | https://www.onsemi.com/products/timing-signal-conditioning/clock-data-distribution/drivers-fanout-buffers
NB6N11S | Clock / Data Fanout Buffer, 1:2 AnyLevel™ Input, LVDS, 3.3 V |  | Pb H | Active | Buffer | 1 | 1:2 | CML LVCMOS LVDS LVPECL LVTTL | LVDS | 3.3 | 0.5 | 25 | 0.37 | 170 | 2000 | 2500 | QFN-16 | https://www.onsemi.com/products/timing-signal-conditioning/clock-data-distribution/drivers-fanout-buffers
Flip-Flops, Latches & Registers | Clock / Data Fanout Buffer, 1:4 AnyLevel™ Input, LVDS, 3.3 V |  | Pb H | Active | Buffer | 1 | 1:4 | CML CMOS ECL LVDS TTL | LVDS | 3.3 | 0.5 | 20 | 0.45 | 190 | 2000 | 2500 | QFN-16 | https://www.onsemi.com/products/timing-signal-conditioning/clock-data-distribution/drivers-fanout-buffers
Product | Description | Pricing ($/Unit) | Compliance | Status | Type | Bits | Input Level | Output Level | VCC Typ (V) | tJitter Typ (ps) | tpd Typ (ns) | tsu Min (ns) | th Min (ns) | trec Typ (ns) | tR & tF Max (ps) | fToggle Typ (MHz) | Package Type | verify_url
NB7L1008M | Clock / Data Fanout Buffer, 1:8 Differential, with CML Outputs |  | Pb H | Active | Buffer | 1 | 1:8 | CML ECL LVDS | CML | 2.5 3.3 | 0.2 | 25 | 0.16 | 70 | 8000 | 12000 | QFN-32 | https://www.onsemi.com/products/timing-signal-conditioning/clock-data-distribution/drivers-fanout-buffers
NB7L14 | Clock / Data Fanout Buffer, 7 GHz, 1:4 Differential, LVPECL, 2.5 V, 3.3 V |  | Pb H | Active | Buffer | 1 | 1:4 | CML LVCMOS LVDS LVPECL LVTTL | LVPECL | 2.5 3.3 | 0.5 | 15 | 0.165 | 60 | 8000 | 11000 | QFN-16 | https://www.onsemi.com/products/timing-signal-conditioning/clock-data-distribution/drivers-fanout-buffers
NB7L585 | Input Mux - 2:1 Differential, 2.5 V / 3.3 V, Clock / Data Fanout Buffer - 1:6 LVPECL |  | Pb H | Active | Buffer | 1 | 2:6 | CML ECL LVDS | ECL | 2.5 3.3 | 0.2 | 20 | 0.175 | 85 |  |  | QFN-32 | https://www.onsemi.com/products/timing-signal-conditioning/clock-data-distribution/drivers-fanout-buffers
NB7NPQ1002M | 3.3 V USB 3.1 Gen-2 10?Gbps Dual Channel / Single Port Linear Redriver |  | Pb H | Active | Signal Driver | 2 | 1:1 | CML | CML | 3.3 | N/A | N/A | 0.9 | N/A | 5000 | 10000 | WQFN-30 | https://www.onsemi.com/products/timing-signal-conditioning/clock-data-distribution/drivers-fanout-buffers
NB7VPQ16M | Pre-Emphasis Copper / Cable Driver, 12.5 Gbps, Programmable, 1.8 V / 2.5 V, with Selectable Equalizer Receiver |  | Pb H | Active | Signal Driver | 1 | 1:1 | CML ECL LVDS | CML | 1.8 2.5 | 0.1 |  | 0.2 | 50 | 8000 | 14000 | QFN-16 | https://www.onsemi.com/products/timing-signal-conditioning/clock-data-distribution/drivers-fanout-buffers
NB7VQ1006M | Fanout Buffer, Equalizer Receiver, 10 Gbps, 1.8 V / 2.5 V, with 1:6 Differential CML Outputs |  | Pb H | Active | Signal Driver | 1 | 1:6 | CML ECL LVDS | CML | 1.8 2.5 | 0.2 | 25 | 0.225 | 65 | 7500 | 10000 | QFN-24 | https://www.onsemi.com/products/timing-signal-conditioning/clock-data-distribution/drivers-fanout-buffers
NB7VQ14M | Clock / Data CML Fanout Buffer, 1:4 Differential, 1.8 V / 2.5 V / 3.3 V, 8 GHz, 14 Gbps, with Selectable Input Equalizer |  | Pb H | Active | Buffer | 1 | 1:4 | CML ECL LVDS | CML | 1.8 3.3 | 0.2 | 15 | 0.175 | 45 | 8500 | 14000 | QFN-16 | https://www.onsemi.com/products/timing-signal-conditioning/clock-data-distribution/drivers-fanout-buffers
NB7VQ572M | Differential 4:1 Mux w/Input Equalizer to 1:2 CML Clock/Data Fanout / Translator |  | Pb H | Active | Buffer | 1 | 4:2 | CML LVDS LVPECL | CML | 1.8 2.5 3.3 | 0.2 | 15 | 0.175 | 65 | 7000 | 11000 | QFN-32 | https://www.onsemi.com/products/timing-signal-conditioning/clock-data-distribution/drivers-fanout-buffers
NBA3N011S | 3.3 V Automotive Grade LVDS Driver |  | Pb A H P | Active | Buffer | 1 | 1:1 | LVCMOS LVTTL | LVDS | 3.3 |  |  | 1 | 1000 | 250 | 400 | SOT-23-5 | https://www.onsemi.com/products/timing-signal-conditioning/clock-data-distribution/drivers-fanout-buffers
NBA3N012C | 3.3 V Automotive Grade LVDS Line Receiver |  | Pb A H P | Active | Buffer | 1 | 1:1 | LVDS | LVCMOS LVTTL | 3.3 |  |  | 1.8 | 800 | 250 | 400 | SOT-23-5 | https://www.onsemi.com/products/timing-signal-conditioning/clock-data-distribution/drivers-fanout-buffers
NBA3N200S | M-LVDS Driver Receiver Automotive Grade 3.3 V |  | Pb A H P | Active | Signal Driver | 1 | 1:1 | LVCMOS M-LVDS | LVCMOS M-LVDS | 3.3 | 2 4 |  | 1.5 4 | 1600 2300 | 100 | 200 | SOIC-8 | https://www.onsemi.com/products/timing-signal-conditioning/clock-data-distribution/drivers-fanout-buffers
NBA3N201S | M-LVDS Driver Receiver Automotive Grade 3.3 V |  | Pb A H P | Active | Signal Driver | 1 | 1:1 | LVCMOS M-LVDS | LVCMOS M-LVDS | 3.3 | 2 4 |  | 1.5 4 | 1600 2300 | 100 | 200 | SOIC-8 | https://www.onsemi.com/products/timing-signal-conditioning/clock-data-distribution/drivers-fanout-buffers
NBA3N206S | M-LVDS Driver Receiver Automotive Grade 3.3V |  | Pb A H P | Active | Signal Driver | 1 | 1:1 | LVCMOS M-LVDS | LVCMOS M-LVDS | 3.3 | 2 4 |  | 1.5 4 | 1600 2300 | 100 | 200 | SOIC-8 | https://www.onsemi.com/products/timing-signal-conditioning/clock-data-distribution/drivers-fanout-buffers
Flip-Flops, Latches & Registers
Product | Description | Pricing ($/Unit) | Compliance | Status | Type | Bits | Input Level | Output Level | VCC Typ (V) | tJitter Typ (ps) | tpd Typ (ns) | tsu Min (ns) | th Min (ns) | trec Typ (ns) | tR & tF Max (ps) | fToggle Typ (MHz) | Package Type | verify_url
Flip-Flops, Latches & Registers | ECL 4-Bit D Flip-Flop |  | Pb H | Active | D-Type | 4 | ECL | ECL | 5 | 1 | 0.5 | 0.15 | 0.175 | 0.15 | 725 | 1400 | PLCC-28 | https://www.onsemi.com/products/timing-signal-conditioning/clock-data-distribution/flip-flops-latches-registers
Product | Description | Pricing ($/Unit) | Compliance | Status | Type | Bits | Input Level | Output Level | VCC Typ (V) | tJitter Typ (ps) | tpd Typ (ns) | tsu Min (ns) | th Min (ns) | trec Typ (ns) | tR & tF Max (ps) | fToggle Typ (MHz) | Package Type | verify_url
MC100EL51 | ECL Differential Clock/Data D Flip-Flop |  | Pb H | Active | D-Type | 1 | ECL | ECL | 5 | 1 | 0.475 | 0.15 | 0.25 | 0.4 | 350 | 2800 | SOIC-8 | https://www.onsemi.com/products/timing-signal-conditioning/clock-data-distribution/flip-flops-latches-registers
MC100EL52 | ECL Differential Clock/Data D Flip-Flop |  | Pb H | Active | D-Type | 1 | ECL | ECL | 5 | 1 | 0.365 | 0.125 | 0.15 |  | 350 | 2800 | SOIC-8 | https://www.onsemi.com/products/timing-signal-conditioning/clock-data-distribution/flip-flops-latches-registers
MC100EP131 | Quad D Flip-Flop with Set, Reset, and Differential Clock |  | Pb H | Active | D-Type | 4 | CML ECL | ECL | 3.3 5 | 0.2 | 0.46 | 0.12 | 0.12 | 0.21 | 250 | 3000 | LQFP-32 | https://www.onsemi.com/products/timing-signal-conditioning/clock-data-distribution/flip-flops-latches-registers
MC100EP142 | ECL 9-Bit Shift Register |  | Pb H | Active | Shift Register | 9 | CML ECL | ECL | 3.3 5 | 1 | 0.675 | 0.05 | 0.1 | 0.8 | 250 | 2800 | LQFP-32 | https://www.onsemi.com/products/timing-signal-conditioning/clock-data-distribution/flip-flops-latches-registers
MC100EP29 | ECL Dual Differential Clock/Data D Flip-Flop With Set and Reset |  | Pb H | Active | D-Type | 2 | CML ECL | ECL | 3.3 5 | 0.2 | 0.42 | 0.1 | 0.1 | 0.08 | 250 | 3000 | QFN-20 TSSOP-20 | https://www.onsemi.com/products/timing-signal-conditioning/clock-data-distribution/flip-flops-latches-registers
MC100EP31 | ECL D Flip-Flop with Set and Reset |  | Pb H | Active | D-Type | 1 | CML ECL | ECL | 3.3 5 | 0.2 | 0.34 | 0.1 | 0.15 | 0.225 | 180 | 3000 | SOIC-8 TSSOP-8 | https://www.onsemi.com/products/timing-signal-conditioning/clock-data-distribution/flip-flops-latches-registers
MC100EP35 | ECL JK Flip-Flop |  | Pb H | Active | JK-Type | 1 | CML ECL | ECL | 3.3 5 | 0.2 | 0.41 | 0.15 | 0.15 | 0.15 | 170 | 3000 | TSSOP-8 | https://www.onsemi.com/products/timing-signal-conditioning/clock-data-distribution/flip-flops-latches-registers
MC100EP451 | 3.3 V / 5.0 V ECL 6-Bit Differential Register with Master Reset |  | Pb H | Active | Register | 6 | CML ECL | ECL | 3.3 5 | 0.2 | 0.45 | 0.08 | 0.08 | 0.15 | 250 | 3000 | LQFP-32 QFN-32 | https://www.onsemi.com/products/timing-signal-conditioning/clock-data-distribution/flip-flops-latches-registers
MC100EP51 | ECL D Flip-Flop with Reset and Differential Clock |  | Pb H | Active | D-Type | 1 | CML ECL | ECL | 3.3 5 | 0.2 | 0.32 | 0.1 | 0.1 | 0.15 | 170 | 3000 | SOIC-8 TSSOP-8 | https://www.onsemi.com/products/timing-signal-conditioning/clock-data-distribution/flip-flops-latches-registers
MC100EP52 | ECL Differential Clock/Data D Flip-Flop |  | Pb H | Active | D-Type | 1 | CML ECL | ECL | 3.3 5 | 0.2 | 0.33 | 0.05 | 0 | - | 170 | 4000 | DFN-8 SOIC-8 TSSOP-8 | https://www.onsemi.com/products/timing-signal-conditioning/clock-data-distribution/flip-flops-latches-registers
MC100LVEL29 | ECL Dual Differential Clock/Data D Flip-Flop with Set and Reset |  | Pb H | Active | D-Type | 2 | ECL LVDS | ECL | 3.3 | 1 | 0.58 | 0 | 0.1 | 0.1 | 550 | 1100 | SOIC-20W | https://www.onsemi.com/products/timing-signal-conditioning/clock-data-distribution/flip-flops-latches-registers
Logic Gates | ECL Triple D-Type Flip-Flop with Set and Reset |  | Pb H | Active | D-Type | 3 | ECL | ECL | 3.3 | 1 | 0.695 | 0.15 | 0.2 | 0.2 | 550 | 1200 | SOIC-20W | https://www.onsemi.com/products/timing-signal-conditioning/clock-data-distribution/flip-flops-latches-registers
Product | Description | Pricing ($/Unit) | Compliance | Status | Type | Channels | Input Level | Output Level | VCC Typ (V) | fToggle Max (MHz) | tpd Typ (ns) | tJitter Typ (ps) | tR & tF Max (ps) | Package Type | verify_url | 2900 | SOIC-8 TSSOP-8 | https://www.onsemi.com/products/timing-signal-conditioning/clock-data-distribution/flip-flops-latches-registers
MC100LVEL51 | ECL Differential Clock D Flip-Flop |  | Pb H | Active | D-Type | 1 | ECL | ECL | 3.3 | 1 | 0.475 | 0.15 | 0.2 | 0.2 | 320 | 2800 | SOIC-8 TSSOP-8 | https://www.onsemi.com/products/timing-signal-conditioning/clock-data-distribution/flip-flops-latches-registers
MC10E131 | ECL 4-Bit D Flip-Flop |  | Pb H | Active | D-Type | 4 | ECL | ECL | 5 | 1 | 0.5 | 0.15 | 0.175 | 0.15 | 480 | 1400 | PLCC-28 | https://www.onsemi.com/products/timing-signal-conditioning/clock-data-distribution/flip-flops-latches-registers
MC10E431 | ECL 3-Bit Differential Flip-Flop |  | Pb H | Active | D-Type | 3 | CML ECL | ECL | 5 | 1 | 0.7 | 0.2 | 0.2 | 0.4 | 700 | 1100 | PLCC-28 | https://www.onsemi.com/products/timing-signal-conditioning/clock-data-distribution/flip-flops-latches-registers
MC10EL31 | 5.0 V ECL D Flip-Flop with Set and Reset |  | Pb H | Active | D-Type | 1 | ECL | ECL | 5 | 1 | 0.475 | 0.15 | 0.25 | 0.2 | 350 | 2800 | SOIC-8 | https://www.onsemi.com/products/timing-signal-conditioning/clock-data-distribution/flip-flops-latches-registers
MC10EL51 | 5.0 V ECL Differential Clock/Data D Flip-Flop |  | Pb H | Active | D-Type | 1 | ECL | ECL | 5 | 1 | 0.475 | 0.15 | 0.25 | 0.2 | 350 | 2800 | SOIC-8 | https://www.onsemi.com/products/timing-signal-conditioning/clock-data-distribution/flip-flops-latches-registers
MC10EL52 | 5.0 V ECL Differential Clock/Data D Flip-Flop |  | Pb H | Active | D-Type | 1 | ECL | ECL | 5 | 1 | 0.365 | 0.125 | 0.15 |  | 350 | 2800 | SOIC-8 | https://www.onsemi.com/products/timing-signal-conditioning/clock-data-distribution/flip-flops-latches-registers
MC10EP131 | 3.3 V / 5.0 V ECL Quad D Flip-Flop with Set, Reset, and Differential Clock |  | Pb H | Active | D-Type | 4 | CML ECL | ECL | 3.3 5 | 0.2 | 0.46 | 0.12 | 0.12 | 0.21 | 250 | 3000 | LQFP-32 | https://www.onsemi.com/products/timing-signal-conditioning/clock-data-distribution/flip-flops-latches-registers
MC10EP29 | 3.3 V / 5.0 V ECL Dual Differential Clock/Data D Flip-Flop With Set and Reset |  | Pb H | Active | D-Type | 2 | CML ECL | ECL | 3.3 5 | 0.2 | 0.42 | 0.1 | 0.1 | 0.08 | 250 | 3000 | TSSOP-20 | https://www.onsemi.com/products/timing-signal-conditioning/clock-data-distribution/flip-flops-latches-registers
MC10EP451 | 3.3 V / 5.0 V ECL 6-Bit Differential Register with Master Reset |  | Pb H | Active | Register | 6 | CML ECL | ECL | 3.3 5 | 0.2 | 0.45 | 0.08 | 0.08 | 0.15 | 250 | 3000 | LQFP-32 | https://www.onsemi.com/products/timing-signal-conditioning/clock-data-distribution/flip-flops-latches-registers
MC10EP51 | 3.3 V / 5.0 V ECL D Flip-Flop with Reset and Differential Clock |  | Pb H | Active | D-Type | 1 | CML ECL | ECL | 3.3 5 | 0.2 | 0.375 | 0.1 | 0.1 | 0.15 | 170 | 3000 | DFN-8 SOIC-8 TSSOP-8 | https://www.onsemi.com/products/timing-signal-conditioning/clock-data-distribution/flip-flops-latches-registers
MC10EP52 | 3.3 V / 5.0 V ECL Differential Clock/Data D Flip-Flop |  | Pb H | Active | D-Type | 1 | CML ECL | ECL | 3.3 5 | 1 | 0.33 | 0.05 | 0 |  | 170 | 4000 | TSSOP-8 | https://www.onsemi.com/products/timing-signal-conditioning/clock-data-distribution/flip-flops-latches-registers
NB4L52 | 2.5 to 5.5 V ECL D Flip-flop w/Differential Reset & Input Termination |  | Pb H | Active | D-Type | 1 | CML CMOS ECL LVDS | ECL | 2.5 3.3 5 | 1 | 0.4 | 0.1 | 0.05 | 0.4 | 190 | 4000 | QFN-16 | https://www.onsemi.com/products/timing-signal-conditioning/clock-data-distribution/flip-flops-latches-registers
NB7V52M | D Flip Flop, 1.8 V / 2.5 V Differential, with Reset and CML Outputs |  | Pb H | Active | D-Type | 1 | CML ECL LVDS | CML | 1.8 2.5 | 0.2 | 0.2 | 0.04 | 0.05 | 0.2 | 50 | 12000 | QFN-16 | https://www.onsemi.com/products/timing-signal-conditioning/clock-data-distribution/flip-flops-latches-registers
Logic Gates
Product | Description | Pricing ($/Unit) | Compliance | Status | Type | Channels | Input Level | Output Level | VCC Typ (V) | fToggle Max (MHz) | tpd Typ (ns) | tJitter Typ (ps) | tR & tF Max (ps) | Package Type | verify_url
Logic Gates | Quint 2-Input AND/NAND Gate |  | Pb H | Active | AND/NAND | 5 | ECL | ECL | 5 | 700 | 0.385 | 1 | 700 | PLCC-28 | https://www.onsemi.com/products/timing-signal-conditioning/clock-data-distribution/logic-gates
Product | Description | Pricing ($/Unit) | Compliance | Status | Type | Channels | Input Level | Output Level | VCC Typ (V) | fToggle Max (MHz) | tpd Typ (ns) | tJitter Typ (ps) | tR & tF Max (ps) | Package Type | verify_url
MC100EL04 | 2-Input AND/NAND Gate |  | Pb | Active | AND/NAND | 1 | ECL | ECL | 5 | 2000 | 0.24 | 1 | 350 | SOIC-8 | https://www.onsemi.com/products/timing-signal-conditioning/clock-data-distribution/logic-gates
MC100EL05 | ECL 2-Input Differential AND/NAND Gate |  | Pb | Active | AND/NAND | 1 | ECL | ECL | 5 | 2000 | 0.275 | 1 | 350 | SOIC-8 | https://www.onsemi.com/products/timing-signal-conditioning/clock-data-distribution/logic-gates
MC100EL07 | ECL 2-Input XOR/XNOR Gate |  | Pb | Active | XOR/XNOR | 1 | ECL | ECL | 5 | 2000 | 0.26 | 1 | 350 | SOIC-8 | https://www.onsemi.com/products/timing-signal-conditioning/clock-data-distribution/logic-gates
MC100EP01 | ECL 4-Input OR/NOR Gate |  | Pb H | Active | OR/NOR | 1 | CML ECL | ECL | 3.3 5 | 3000 | 0.27 | 0.2 | 170 | SOIC-8 TSSOP-8 | https://www.onsemi.com/products/timing-signal-conditioning/clock-data-distribution/logic-gates
Multiplexers & Crosspoint Switches | 2-Input Differential AND/NAND Gate |  | Pb H | Active | AND/NAND | 1 | CML ECL | ECL | 3.3 5 | 3000 | 0.22 | 0.2 | 170 | SOIC-8 TSSOP-8 | https://www.onsemi.com/products/timing-signal-conditioning/clock-data-distribution/logic-gates
Product | Description | Pricing ($/Unit) | Compliance | Status | Input/Output Ratio | Channels | Input Level | Output Level | VCC Typ (V) | fMax Typ (MHz) | tJitter Typ (ps) | tskew(OO) Max (ps) | tpd Typ (ns) | Package Type | verify_url
MC100EP101 | ECL Quad 4-Input OR/NOR Gate |  | Pb H | Active | OR/NOR | 4 | CML ECL | ECL | 3.3 5 | 3000 | 0.3 | 0.2 | 200 | LQFP-32 QFN-32 | https://www.onsemi.com/products/timing-signal-conditioning/clock-data-distribution/logic-gates
MC100EP105 | ECL Quad 2-Input Differential AND/NAND Gate |  | Pb H | Active | AND/NAND | 1 | CML ECL | ECL | 3.3 5 | 3000 | 0.275 | 0.2 | 200 | LQFP-32 | https://www.onsemi.com/products/timing-signal-conditioning/clock-data-distribution/logic-gates
MC100LVEL01 | ECL 4-Input OR/NOR Gate |  | Pb H | Active | OR/NOR | 1 | ECL | ECL | 3.3 | 2000 | 0.37 | 1 | 320 | SOIC-8 | https://www.onsemi.com/products/timing-signal-conditioning/clock-data-distribution/logic-gates
MC100LVEL05 | ECL 2-Input Differential AND/NAND Gate |  | Pb H | Active | AND/NAND | 1 | ECL LVDS | ECL | 3.3 | 2000 | 0.34 | 1 | 320 | SOIC-8 TSSOP-8 | https://www.onsemi.com/products/timing-signal-conditioning/clock-data-distribution/logic-gates
MC100LVEP05 | ECL 2-Input Differential AND/NAND Gate |  | Pb H | Active | AND/NAND | 1 | CML ECL LVDS | ECL | 2.5 3.3 | 3000 | 0.22 | 0.2 | 170 | DFN-8 TSSOP-8 | https://www.onsemi.com/products/timing-signal-conditioning/clock-data-distribution/logic-gates
MC10EL01 | ECL 4-Input OR/NOR Gate |  | Pb H | Active | OR/NOR | 1 | ECL | ECL | 5 | 2000 | 0.23 | 1 | 350 | SOIC-8 | https://www.onsemi.com/products/timing-signal-conditioning/clock-data-distribution/logic-gates
MC10EL04 | ECL 2-Input AND/NAND Gate |  | Pb H | Active | AND/NAND | 1 | ECL | ECL | 5 | 2000 | 0.24 | 1 | 350 | SOIC-8 | https://www.onsemi.com/products/timing-signal-conditioning/clock-data-distribution/logic-gates
MC10EL05 | 5.0 V ECL 2-Input Differential AND/NAND Gate |  | Pb H | Active | AND/NAND | 1 | ECL | ECL | 5 | 2000 | 0.275 | 1 | 350 | SOIC-8 | https://www.onsemi.com/products/timing-signal-conditioning/clock-data-distribution/logic-gates
MC10EP01 | 3.3 V / 5.0 V ECL 4-Input OR/NOR Gate |  | Pb H | Active | OR/NOR | 1 | CML ECL | ECL | 3.3 5 | 3000 | 0.27 | 0.2 | 170 | DFN-8 | https://www.onsemi.com/products/timing-signal-conditioning/clock-data-distribution/logic-gates
MC10EP05 | 3.3 V / 5.0 V 2-Input Differential AND/NAND Gate |  | Pb H | Active | AND/NAND | 1 | CML ECL | ECL | 3.3 5 | 3000 | 0.22 | 0.2 | 170 | SOIC-8 | https://www.onsemi.com/products/timing-signal-conditioning/clock-data-distribution/logic-gates
MC10EP08 | 3.3 V / 5.0 V Differential 2-Input XOR/XNOR Gate |  | Pb H | Active | XOR/XNOR | 1 | CML ECL | ECL | 3.3 5 | 3000 | 0.25 | 0.2 | 170 | SOIC-8 TSSOP-8 | https://www.onsemi.com/products/timing-signal-conditioning/clock-data-distribution/logic-gates
MC10EP105 | 3.3 V / 5.0 V ECL Quad 2-Input Differential AND/NAND Gate |  | Pb H | Active | AND/NAND | 1 | CML ECL | ECL | 3.3 5 | 3000 | 0.275 | 0.2 | 200 | LQFP-32 | https://www.onsemi.com/products/timing-signal-conditioning/clock-data-distribution/logic-gates
NB7L86A | SiGe Differential Smart Gate, 2.5 V / 3.3 V, with Output Level Select | $23.9994 | Pb H | Active | SmartGate | 1 | CML CMOS ECL LVDS TTL | RSECL | 2.5 3.3 | 8000 | 0.165 | 0.5 | 65 | QFN-16 | https://www.onsemi.com/products/timing-signal-conditioning/clock-data-distribution/logic-gates
Multiplexers & Crosspoint Switches
Product | Description | Pricing ($/Unit) | Compliance | Status | Input/Output Ratio | Channels | Input Level | Output Level | VCC Typ (V) | fMax Typ (MHz) | tJitter Typ (ps) | tskew(OO) Max (ps) | tpd Typ (ns) | Package Type | verify_url
Multiplexers & Crosspoint Switches | Multiplexer, 2:1 Differential, Dual ECL, 5.0 V |  | Pb H | Active | 2:1 | 2 | ECL LVDS | ECL | 5 | 1000 | 1.5 | 80 | 0.52 | SOIC-20W | https://www.onsemi.com/products/timing-signal-conditioning/clock-data-distribution/multiplexers-crosspoint-switches
verify_url | Multiplexer, 4:1 Differential, ECL, 5.0 V |  | Pb H | Active | 4:1 | 1 | ECL | ECL | 5 | 1000 | 1 | 100 | 0.46 | SOIC-16 | https://www.onsemi.com/products/timing-signal-conditioning/clock-data-distribution/multiplexers-crosspoint-switches
MC100EL58 | Multiplexer, 2:1, ECL, 5.0 V |  | Pb H | Active | 2:1 | 1 | ECL | ECL | 5 | 1500 | 0.9 | 60 | 0.23 | SOIC-8 | https://www.onsemi.com/products/timing-signal-conditioning/clock-data-distribution/multiplexers-crosspoint-switches
Serial / Parallel Converters | Multiplexer, 2:1 Differential, Dual ECL, 3.3 V / 5.0 V |  | Pb H | Active | 2:1 | 2 | CML ECL | ECL | 3.3 5 | 3000 | 0.2 | 100 | 0.36 | QFN-20 SOIC-20W TSSOP-20 | https://www.onsemi.com/products/timing-signal-conditioning/clock-data-distribution/multiplexers-crosspoint-switches
Product | Description | Pricing ($/Unit) | Compliance | Status | Type | Bits | Input Level | Output Level | VCC Typ (V) | fdr Typ (Gb/sec) | tpd Typ (ns) | tsu Min (ns) | th Min (ns) | tJitter Typ (ps) | tR & tF Max (ps) | Package Type | verify_url
MC100EP58 | Multiplexer, 2:1 Differential, ECL, 3.3 V / 5.0 V |  | Pb H | Active | 2:1 | 1 | CML ECL | ECL | 3.3 5 | 3000 | 0.2 |  | 0.31 | TSSOP-8 | https://www.onsemi.com/products/timing-signal-conditioning/clock-data-distribution/multiplexers-crosspoint-switches
MC100LVEL56 | Multiplexer, 2:1 Differential, Dual ECL, 3.3 V |  | Pb H | Active | 2:1 | 2 | ECL LVDS | ECL | 3.3 | 1000 | 1.5 | 80 | 0.44 | SOIC-20W | https://www.onsemi.com/products/timing-signal-conditioning/clock-data-distribution/multiplexers-crosspoint-switches
MC100LVEL58 | Multiplexer, 2:1, ECL, 3.3 V |  | Pb H | Active | 2:1 | 1 | ECL | ECL | 3.3 | 1500 | 1 |  | 0.44 | SOIC-8 | https://www.onsemi.com/products/timing-signal-conditioning/clock-data-distribution/multiplexers-crosspoint-switches
MC10EL57 | Multiplexer, 4:1 Differential, ECL, 5.0 V |  | Pb H | Active | 4:1 | 1 | ECL | ECL | 5 | 1000 | 1 | 100 | 0.46 | SOIC-16 | https://www.onsemi.com/products/timing-signal-conditioning/clock-data-distribution/multiplexers-crosspoint-switches
MC10EL58 | Multiplexer, 2:1, ECL, 5.0 V |  | Pb H | Active | 2:1 | 1 | ECL | ECL | 5 | 1500 | 0.9 |  | 0.23 | SOIC-8 TSSOP-8 | https://www.onsemi.com/products/timing-signal-conditioning/clock-data-distribution/multiplexers-crosspoint-switches
MC10EP56 | Multiplexer, 2:1 Differential, Dual ECL, 3.3 V / 5.0 V |  | Pb H | Active | 2:1 | 2 | CML ECL | ECL | 3.3 5 | 3000 | 0.2 | 100 | 0.36 | QFN-20 TSSOP-20 | https://www.onsemi.com/products/timing-signal-conditioning/clock-data-distribution/multiplexers-crosspoint-switches
MC10EP57 | Multiplexer, 4:1 Differential, ECL, 3.3 V / 5.0 V |  | Pb H | Active | 4:1 | 1 | CML ECL | ECL | 3.3 5 | 3000 | 0.135 | 200 | 0.375 | QFN-20 TSSOP-20 | https://www.onsemi.com/products/timing-signal-conditioning/clock-data-distribution/multiplexers-crosspoint-switches
MC10SX1189 | Fibre Channel Coaxial Cable Driver and Loop Resiliency Circuit |  | Pb H | Active | 2:2 | 1 | ECL | 2X ECL | 5 | - | - | 15 | 0.425 | SOIC-16 | https://www.onsemi.com/products/timing-signal-conditioning/clock-data-distribution/multiplexers-crosspoint-switches
Serial / Parallel Converters | Multiplexer, 2:1 Differential, Dual ECL, 2.5 V / 3.3 V |  | Pb H | Active | 2:1 | 2 | CML ECL LVDS | ECL | 2.5 3.3 | 2500 | 0.307 | 50 | 0.525 | QFN-24 | https://www.onsemi.com/products/timing-signal-conditioning/clock-data-distribution/multiplexers-crosspoint-switches
Product | Description | Pricing ($/Unit) | Compliance | Status | Type | Bits | Input Level | Output Level | VCC Typ (V) | fdr Typ (Gb/sec) | tpd Typ (ns) | tsu Min (ns) | th Min (ns) | tJitter Typ (ps) | tR & tF Max (ps) | Package Type | verify_url
NB4N840M | 2 x 2 Crosspoint Switch, Dual, 3.3 V, 3.2 Gb / s, with CML Outputs |  | Pb H | Active | 2:1 | 2 | CML | CML | 2.5 | 3200 | 0.15 | 25 | 0.225 | QFN-32 | https://www.onsemi.com/products/timing-signal-conditioning/clock-data-distribution/multiplexers-crosspoint-switches
NB6L56 | Clock / Data Multiplexer, 2.5 V / 3.3 V Dual 2:1 Differential, with LVPECL Outputs |  | Pb H | Active | 2:1 | 2 | CML ECL LVDS | ECL | 2.5 3.3 | 2500 | 0.5 | 12 | 0.25 | QFN-32 | https://www.onsemi.com/products/timing-signal-conditioning/clock-data-distribution/multiplexers-crosspoint-switches
NB6L572M | 2.5 V / 3.3 V Differential 4:1 Mux to 1:2 CML Clock/Data Fanout / Translator |  | Pb H | Active | 4:1 | 1 | CML ECL LVDS | CML | 2.5 3.3 | 6000 | 0.2 | 15 | 200 | QFN-32 | https://www.onsemi.com/products/timing-signal-conditioning/clock-data-distribution/multiplexers-crosspoint-switches
NB6L72 | 2.5 V / 3.3 V Differential 2x2 Clock/Data Crosspoint Switch with LVPECL Outputs |  | Pb H | Active | 2:2 | 1 | CML CMOS ECL LVDS | ECL | 2.5 | 3000 | 0.2 | 20 | 0.425 | QFN-16 | https://www.onsemi.com/products/timing-signal-conditioning/clock-data-distribution/multiplexers-crosspoint-switches
NB6L72M | 2x2 Crosspoint Switch, 2.5 V / 3.3 V Differential, with CML Outputs |  | Pb H | Active | 2:2 | 1 | CML CMOS ECL LVDS | CML | 2.5 | 3000 | 0.2 | 20 | 0.36 | QFN-16 | https://www.onsemi.com/products/timing-signal-conditioning/clock-data-distribution/multiplexers-crosspoint-switches
NB7L572 | Input Mux - 4:1 Differential, 2.5 V / 3.3 V, Clock / Data Fanout Buffer - 1:2 LVPECL |  | Pb H | Active | 4:2 | 1 | CML ECL LVDS | ECL | 2.5 3.3 | 8000 | 0.5 | 10 | 0.175 | QFN-32 | https://www.onsemi.com/products/timing-signal-conditioning/clock-data-distribution/multiplexers-crosspoint-switches
NB7L585 | Input Mux - 2:1 Differential, 2.5 V / 3.3 V, Clock / Data Fanout Buffer - 1:6 LVPECL |  | Pb H | Active | 2:6 | 1 | CML ECL LVDS | ECL | 2.5 3.3 | 7000 | 0.2 | 20 | 0.175 | QFN-32 | https://www.onsemi.com/products/timing-signal-conditioning/clock-data-distribution/multiplexers-crosspoint-switches
Translators | 2 x 2 Crosspoint Switch, Differential, 2.5 V / 3.3 V, with CML Outputs Clock / Data Buffer / Translator |  | Pb H | Active | 2:1 | 2 | CML ECL LVDS | CML | 2.5 3.3 | 8500 | 0.2 | 10 | 150 | QFN-16 | https://www.onsemi.com/products/timing-signal-conditioning/clock-data-distribution/multiplexers-crosspoint-switches
Skew Management | Description | Pricing ($/Unit) | Compliance | Status | Channels | Input Level | Output Level | VCC Typ (V) | fMax Typ (MHz) | tpd Typ (ns) | tR & tF Max (ps) | Package Type | verify_url | QFN-16 | https://www.onsemi.com/products/timing-signal-conditioning/clock-data-distribution/multiplexers-crosspoint-switches
Product | Description | Pricing ($/Unit) | Compliance | Status | Input Level | Output Level | VCC Typ (V) | fMax Typ (MHz) | td(prog) Min (ns) | td(prog) Max (ns) | td(step) Typ (ps) | tJitter Typ (ps) | tR & tF Max (ps) | Package Type | verify_url
NB7V58M | Clock / Data Multiplexer / Translator, 2:1 Differential, 1.8 V / 2.5 V / 3.3 V, with CML Outputs |  | Pb H | Active | 2:1 | 1 | CML ECL LVDS | CML | 1.8 2.5 3.3 | 8000 | 0.2 | 50 | 0.18 | QFN-16 | https://www.onsemi.com/products/timing-signal-conditioning/clock-data-distribution/multiplexers-crosspoint-switches
NB7V72M | 2 x 2 Crosspoint Switch, Differential, 1.8 V / 2.5 V, with CML Outputs Clock / Data Buffer / Translator |  | Pb H | Active | 2:2 | 2 | LVDS | CML | 1.8 2.5 | 5000 | 0.5 | 30 | 150 | QFN-16 | https://www.onsemi.com/products/timing-signal-conditioning/clock-data-distribution/multiplexers-crosspoint-switches
NB7VQ572M | Differential 4:1 Mux w/Input Equalizer to 1:2 CML Clock/Data Fanout / Translator |  | Pb H | Active | 4:2 | 1 | CML ECL LVDS | CML | 1.8 3.3 | 7000 | 0.2 | 15 | 175 | QFN-32 | https://www.onsemi.com/products/timing-signal-conditioning/clock-data-distribution/multiplexers-crosspoint-switches
Serial / Parallel Converters
Product | Description | Pricing ($/Unit) | Compliance | Status | Type | Bits | Input Level | Output Level | VCC Typ (V) | fdr Typ (Gb/sec) | tpd Typ (ns) | tsu Min (ns) | th Min (ns) | tJitter Typ (ps) | tR & tF Max (ps) | Package Type | verify_url
FIN1215 | LVDS 21-Bit Serializers/De-Serializers | $2.1999 | Pb H | Active | Parallel/Serial |  | LVTTL | LVDS | 3.3 | [6 empty] | TSSOP-48 | https://www.onsemi.com/products/timing-signal-conditioning/clock-data-distribution/serial---parallel-converters
Translators | LVDS 21-Bit Serializers/De-Serializers | $1.5658 | Pb H | Active | Serial/Parallel |  | LVDS | LVTTL | 3.3 | [6 empty] | TSSOP-48 | https://www.onsemi.com/products/timing-signal-conditioning/clock-data-distribution/serial---parallel-converters
Product | Description | Pricing ($/Unit) | Compliance | Status | Channels | Input Level | Output Level | VCC Typ (V) | fMax Typ (MHz) | tpd Typ (ns) | tR & tF Max (ps) | Package Type | verify_url |  |  | TSSOP-56 | https://www.onsemi.com/products/timing-signal-conditioning/clock-data-distribution/serial---parallel-converters
FIN3386 | Low Voltage, 28-Bit, Flat-Panel Display Link Serializer / Deserializer | $2.3093 | Pb H | Active | Serial/Parallel |  | LVDS | LVTTL | 3.3 | [6 empty] | TSSOP-56 | https://www.onsemi.com/products/timing-signal-conditioning/clock-data-distribution/serial---parallel-converters
MC100EP445 | Serial to Parallel Converter, 3.3 V / 5 V, 8-bit ECL |  | Pb H | Active | Serial/Parallel | 8 | CML ECL | ECL | 3.3 5 | 2.5 | 1.3 | -0.4 | 0.6 | 0.2 | 400 | LQFP-32 QFN-32 | https://www.onsemi.com/products/timing-signal-conditioning/clock-data-distribution/serial---parallel-converters
MC100EP446 | Serial to Parallel Converter, 3.3 V / 5 V, 8-Bit, CMOS / ECL / TTL Data Input |  | Pb H | Active | Parallel/Serial | 8 | CML ECL | ECL | 3.3 5 | 3.4 | 0.8 | -0.45 | -0.6 | 0.2 | 150 | LQFP-32 QFN-32 | https://www.onsemi.com/products/timing-signal-conditioning/clock-data-distribution/serial---parallel-converters
MC10EP446 | 3.3 V / 5.0 V ECL 8-Bit Differential Parallel to Serial Converter |  | Pb H | Active | Parallel/Serial | 8 | CML ECL | ECL | 3.3 5 | 3.4 | 0.8 | -0.45 | -0.6 | 0.2 | 150 | LQFP-32 | https://www.onsemi.com/products/timing-signal-conditioning/clock-data-distribution/serial---parallel-converters
Skew Management
Product | Description | Pricing ($/Unit) | Compliance | Status | Input Level | Output Level | VCC Typ (V) | fMax Typ (MHz) | td(prog) Min (ns) | td(prog) Max (ns) | td(step) Typ (ps) | tJitter Typ (ps) | tR & tF Max (ps) | Package Type | verify_url
MC100EP195 | 3.3 V ECL Programmable Delay Chip |  | Pb H | Active | CML ECL | ECL | 3.3 | 1200 | 7.85 | 10.95 | 14 | 1.16 | 135 200 | LQFP-32 QFN-32 | https://www.onsemi.com/products/timing-signal-conditioning/clock-data-distribution/skew-management
MC100EP195B | 3.3 V ECL Programmable Delay Chip |  | Pb H | Active | CML ECL LVDS | ECL | 3.3 | 1200 | 8.95 | 12.11 | 11 | 1.1 2.6 | 300 | LQFP-32 QFN-32 | https://www.onsemi.com/products/timing-signal-conditioning/clock-data-distribution/skew-management
MC100EP196 | 3.3 V ECL Programmable Delay Chip |  | Pb H | Active | CML ECL | ECL | 3.3 | 1200 | 8.6 | 12 | 11 | 3 | 200 | LQFP-32 | https://www.onsemi.com/products/timing-signal-conditioning/clock-data-distribution/skew-management
MC100EP196B | 3.3 V ECL Programmable Delay Chip with FTUNE | $10.6664 | Pb H | Active | CML ECL LVDS | ECL | 3.3 | 1200 | 8.95 | 12.11 | 11 | 1.1 2.6 | 140 210 | LQFP-32 QFN-32 | https://www.onsemi.com/products/timing-signal-conditioning/clock-data-distribution/skew-management
NB6L295 | Dual Channel Programmable Delay Line with LVPECL Output |  | Pb H | Active | CML ECL LVDS | ECL | 2.5 3.3 | 1500 | 0 | 6.9 | 8.7 | 3 | 170 | QFN-24 | https://www.onsemi.com/products/timing-signal-conditioning/clock-data-distribution/skew-management
NB6L295M | Dual Channel Programmable Delay Line with CML Output |  | Pb H | Active | CML CMOS ECL LVDS | CML | 2.5 3.3 | 1500 | 0 | 6.9 | 8.4 | 2 | 150 | QFN-24 | https://www.onsemi.com/products/timing-signal-conditioning/clock-data-distribution/skew-management
Translators
Product | Description | Pricing ($/Unit) | Compliance | Status | Channels | Input Level | Output Level | VCC Typ (V) | fMax Typ (MHz) | tpd Typ (ns) | tR & tF Max (ps) | Package Type | verify_url
MC100EL91 | Triple LVPECL/PECL Input to -5.0 V ECL Output Translator |  | Pb H | Active | 3 | ECL | ECL | 5 | 700 | 0.67 | 530 | SOIC-20W | https://www.onsemi.com/products/timing-signal-conditioning/clock-data-distribution/translators
MC100ELT21 | Translator, Differential PECL to TTL |  | Pb H | Active | 1 | ECL | TTL | 5 | 100 | 3.5 | 750 | SOIC-8 | https://www.onsemi.com/products/timing-signal-conditioning/clock-data-distribution/translators
MC100ELT22 | Translator, Dual TTL to Differential PECL |  | Pb H | Active | 2 | TTL | ECL | 5 | 500 | 1.2 | 1600 | SOIC-8 TSSOP-8 | https://www.onsemi.com/products/timing-signal-conditioning/clock-data-distribution/translators
MC100ELT23 | Translator, Dual Differential PECL to TTL |  | Pb H | Active | 2 | ECL | TTL | 5 | 100 | 3.5 | 1600 | SOIC-8 TSSOP-8 | https://www.onsemi.com/products/timing-signal-conditioning/clock-data-distribution/translators
MC100ELT25 | Translator, Differential ECL to TTL |  | Pb H | Active | 1 | ECL | TTL | 5 | 100 | 2.6 | 2300 | SOIC-8 TSSOP-8 | https://www.onsemi.com/products/timing-signal-conditioning/clock-data-distribution/translators
MC100EP90 | Translator, Triple ECL Input to LVPECL / PECL Output |  | Pb H | Active | 3 | ECL | ECL | 3.3 5 | 3000 | 0.26 | 170 | TSSOP-20 | https://www.onsemi.com/products/timing-signal-conditioning/clock-data-distribution/translators
MC100EP91 | PECL to NECL Translator |  | Pb H | Active | 3 | CML CMOS ECL LVDS TTL | ECL | 3.3 | 2 | 0.5 | 250 | QFN-24 SOIC-20W | https://www.onsemi.com/products/timing-signal-conditioning/clock-data-distribution/translators
MC100EPT20 | Translator, LVTTL / LVCMOS to Differential LVPECL |  | Pb H | Active | 1 | CMOS TTL | ECL | 3.3 | 1000 | 0.37 | 170 | DFN-8 SOIC-8 TSSOP-8 | https://www.onsemi.com/products/timing-signal-conditioning/clock-data-distribution/translators
MC100EPT21 | Differential LVPECL/LVDS/CML to LVTTL/LVCMOS Translator |  | Pb H | Active | 1 | CML ECL LVDS | TTL | 3.3 | 350 | 1.4 | 900 | DFN-8 SOIC-8 TSSOP-8 | https://www.onsemi.com/products/timing-signal-conditioning/clock-data-distribution/translators
MC100EPT22 | Translator, Dual LVTTL / LVCMOS to Differential LVPECL |  | Pb H | Active | 2 | CMOS TTL | ECL | 3.3 | 1100 | 0.42 | 200 | DFN-8 SOIC-8 TSSOP-8 | https://www.onsemi.com/products/timing-signal-conditioning/clock-data-distribution/translators
MC100EPT23 | Translator, Dual Differential LVPECL to LVTTL |  | Pb H | Active | 2 | CML ECL LVDS | TTL | 3.3 | 350 | 1.5 | 900 | DFN-8 SOIC-8 TSSOP-8 | https://www.onsemi.com/products/timing-signal-conditioning/clock-data-distribution/translators
Phase / Frequency Detectors | Translator, LVTTL / LVCMOS to Differential LVECL |  | Pb H | Active | 1 | CMOS TTL | ECL | 3.3 | 1000 | 0.53 | 170 | DFN-8 SOIC-8 TSSOP-8 | https://www.onsemi.com/products/timing-signal-conditioning/clock-data-distribution/translators
Product | Description | Pricing ($/Unit) | Compliance | Status | Input Level | Output Level | VCC Typ (V) | Transfer Gain Typ (mV/degree) | CMRR Max (V) | fToggle Max (MHz) | tpd Typ (ns) | tJitter Typ (ps) | tR & tF Max (ps) | Package Type | verify_url
MC100EPT26 | Translator, 1:2 Fanout Differential LVPECL / LVDS to LVTTL |  | Pb H | Active | 1 | ECL | TTL | 3.3 | 350 | 1.5 | 950 | DFN-8 SOIC-8 TSSOP-8 | https://www.onsemi.com/products/timing-signal-conditioning/clock-data-distribution/translators
MC100EPT622 | Translator, 10-bit LVTTL / LVCMOS to LVPECL |  | Pb H | Active | 10 | CMOS TTL | ECL | 3.3 | 1500 | 0.5 | 450 | LQFP-32 QFN-32 | https://www.onsemi.com/products/timing-signal-conditioning/clock-data-distribution/translators
MC100LVEL90 | Translator, Triple ECL Input to LVPECL Output |  | Pb H | Active | 3 | ECL | ECL | 3.3 | 650 | 0.5 | 500 | SOIC-20W | https://www.onsemi.com/products/timing-signal-conditioning/clock-data-distribution/translators
MC100LVEL91 | Translator, Triple LVPECL / PECL Input to ECL Output |  | Pb H | Active | 3 | ECL | ECL | 3.3 5 | 600 | 0.62 | 580 | SOIC-20W | https://www.onsemi.com/products/timing-signal-conditioning/clock-data-distribution/translators
MC100LVEL92 | Translator, Triple PECL Input to LVPECL Output |  | Pb H | Active | 3 | ECL | ECL | 3.3 | 600 | 0.61 | 530 | SOIC-20W | https://www.onsemi.com/products/timing-signal-conditioning/clock-data-distribution/translators
MC100LVELT20 | LVTTL/LVCMOS to Differential LVPECL Translator |  | Pb H | Active | 1 | CMOS TTL | ECL | 3.3 | 1000 | 0.37 | 225 | SOIC-8 | https://www.onsemi.com/products/timing-signal-conditioning/clock-data-distribution/translators
PLL Clock Generators | Translator, Dual LVTTL / LVCMOS to Differential LVPECL |  | Pb H | Active | 2 | CMOS TTL | ECL | 3.3 | 350 | 0.35 | 550 | SOIC-8 TSSOP-8 | https://www.onsemi.com/products/timing-signal-conditioning/clock-data-distribution/translators
Product | Description | Pricing ($/Unit) | Compliance | Status | Input Level | Output Level | VS Typ (V) | fin Typ (MHz) | fout Typ (MHz) | tJitter(Cy-Cy) Typ (ps) | tJitter(Period) Typ (ps) | tJitter(Φ) Typ (ps) | tR & tF Typ (ps) | tR & tF Max (ps) | TA Min (°C) | TA Max (°C) | Package Type | verify_url
Phase / Frequency Detectors | Translator, TTL to Differential PECL |  | Pb H | Active | 1 | TTL | ECL | 5 | 100 | 1.2 | 1500 | SOIC-8 | https://www.onsemi.com/products/timing-signal-conditioning/clock-data-distribution/translators
Product | Description | Pricing ($/Unit) | Compliance | Status | Input Level | Output Level | VCC Typ (V) | Transfer Gain Typ (mV/degree) | CMRR Max (V) | fToggle Max (MHz) | tpd Typ (ns) | tJitter Typ (ps) | tR & tF Max (ps) | Package Type | verify_url
MC10ELT25 | Translator, Differential ECL to TTL |  | Pb H | Active | 1 | ECL | TTL | 5 | 100 | 2.6 | 2300 | SOIC-8 | https://www.onsemi.com/products/timing-signal-conditioning/clock-data-distribution/translators
MC10EP90 | Translator, Triple ECL Input to LVPECL / PECL Output |  | Pb H | Active | 3 | ECL | ECL | 3.3 5 | 3000 | 0.26 | 170 | TSSOP-20 | https://www.onsemi.com/products/timing-signal-conditioning/clock-data-distribution/translators
MC10EPT20 | Translator, LVTTL / LVCMOS to Differential LVPECL |  | Pb H | Active | 1 | CMOS TTL | ECL | 3.3 | 1000 | 0.37 | 170 | SOIC-8 TSSOP-8 | https://www.onsemi.com/products/timing-signal-conditioning/clock-data-distribution/translators
MC10H124 | Quad TTL to ECL Translator |  | Pb H | Active | 4 | TTL | ECL | 5 | 50 | 1.6 | 1500 | PDIP-16 PLLC-20 | https://www.onsemi.com/products/timing-signal-conditioning/clock-data-distribution/translators
MC10H125 | Quad ECL to TTL Translator |  | Pb H | Active | 4 | ECL | TTL | 5 | 50 | 2.1 | 1200 | PDIP-16 PLLC-20 | https://www.onsemi.com/products/timing-signal-conditioning/clock-data-distribution/translators
NB100ELT23L | Translator, Dual Differential LVPECL to LVTTL |  | Pb H | Active | 2 | ECL | TTL | 3.3 | 160 | 1.9 | 1250 1700 | SOIC-8 TSSOP-8 | https://www.onsemi.com/products/timing-signal-conditioning/clock-data-distribution/translators
PLL Clock Generators | Translator, AnyLevel™ Positive Input to NECL Output Voltage |  | Pb H | Active | 3 | CML HSTL LVDS | ECL | 2.5 3.3 | 2500 | 0.5 | 250 | QFN-24 SOIC-20W | https://www.onsemi.com/products/timing-signal-conditioning/clock-data-distribution/translators
Product | Description | Pricing ($/Unit) | Compliance | Status | Input Level | Output Level | VS Typ (V) | fin Typ (MHz) | fout Typ (MHz) | tJitter(Cy-Cy) Typ (ps) | tJitter(Period) Typ (ps) | tJitter(Φ) Typ (ps) | tR & tF Typ (ps) | tR & tF Max (ps) | TA Min (°C) | TA Max (°C) | Package Type | verify_url
NB3U23C | 1.2 V Dual Channel CMOS Buffer / Translator |  | Pb H | Active | 2 | CMOS | CMOS | 2.5 | 52 | 5 | 2000 | SC-88-6 / SC-70-6 / SOT-363-6 UDFN-6 | https://www.onsemi.com/products/timing-signal-conditioning/clock-data-distribution/translators
NBA3N200S | M-LVDS Driver Receiver Automotive Grade 3.3 V |  | Pb A H P | Active | 1 | LVCMOS M-LVDS | LVCMOS M-LVDS | 3.3 | 100 | 1.5 4 | 1.6 2.3 | SOIC-8 | https://www.onsemi.com/products/timing-signal-conditioning/clock-data-distribution/translators
NBA3N201S | M-LVDS Driver Receiver Automotive Grade 3.3 V |  | Pb A H P | Active | 1 | LVCMOS M-LVDS | LVCMOS M-LVDS | 3.3 | 100 | 1.5 4 | 1.6 2.3 | SOIC-8 | https://www.onsemi.com/products/timing-signal-conditioning/clock-data-distribution/translators
NBA3N206S | M-LVDS Driver Receiver Automotive Grade 3.3V |  | Pb A H P | Active | 1 | LVCMOS M-LVDS | LVCMOS M-LVDS | 3.3 | 100MHz | 1.5 4 | 1.6 2.3 | SOIC-8 | https://www.onsemi.com/products/timing-signal-conditioning/clock-data-distribution/translators
NLSX4302E | TWO-BIT, DUAL-SUPPLY LEVEL TRANSLATOR | $0.3333 | Pb H | Active | 2 | CMOS | CMOS | 3.3 | 25 | 4 | 10 | UQFN-8 | https://www.onsemi.com/products/timing-signal-conditioning/clock-data-distribution/translators
Phase / Frequency Detectors
Product | Description | Pricing ($/Unit) | Compliance | Status | Input Level | Output Level | VCC Typ (V) | Transfer Gain Typ (mV/degree) | CMRR Max (V) | fToggle Max (MHz) | tpd Typ (ns) | tJitter Typ (ps) | tR & tF Max (ps) | Package Type | verify_url
MC100EP140 | Phase-Frequency Detector, 3.3 V, ECL |  | Pb H | Active | CML ECL | ECL | 3.3 | 1.2073 |  | 2000 | 0.475 | 0.2 | 200 | SOIC-8 | https://www.onsemi.com/products/timing-signal-conditioning/clock-generation/phase---frequency-detectors
MC100EP40 | Phase-Frequency Detector, 3.3 V / 5 V, ECL Differential |  | Pb H | Active | CML ECL | ECL | 3.3 5 | 0.93 | 2 | 2000 | 0.55 | 0.2 | 150 | TSSOP-20 | https://www.onsemi.com/products/timing-signal-conditioning/clock-generation/phase---frequency-detectors
MC100LVEL40 | Phase - Frequency Detector, Differential, ECL, 3.3 V / 5.0 V |  | Pb H | Active | CML ECL LVDS | ECL | 3.3 5 | 2 | 1.2 | 250 | 1.35 | 0.2 | 475 | SOIC-20W | https://www.onsemi.com/products/timing-signal-conditioning/clock-generation/phase---frequency-detectors
MCH12140 | Phase Frequency Detector |  | Pb H | Active | ECL | ECL | 5 |  |  | 800 | 0.44 | 0.2 | 350 | SOIC-8 | https://www.onsemi.com/products/timing-signal-conditioning/clock-generation/phase---frequency-detectors
MCK12140 | Phase Frequency Detector |  | Pb H | Active | ECL | ECL | 5 |  |  | 800 | 0.44 | 0.2 | 350 | SOIC-8 | https://www.onsemi.com/products/timing-signal-conditioning/clock-generation/phase---frequency-detectors
PLL Clock Generators
Product | Description | Pricing ($/Unit) | Compliance | Status | Input Level | Output Level | VS Typ (V) | fin Typ (MHz) | fout Typ (MHz) | tJitter(Cy-Cy) Typ (ps) | tJitter(Period) Typ (ps) | tJitter(Φ) Typ (ps) | tR & tF Typ (ps) | tR & tF Max (ps) | TA Min (°C) | TA Max (°C) | Package Type | verify_url
FS6128-07 | VCXO Clock Generator, 27 MHz Output |  |  | Active | CMOS | CMOS TTL | 3.3 | 13.5 | 27 | 100 | 200 |  | 1700 | 1700 | 0 | 70 | SOIC-8 | https://www.onsemi.com/products/timing-signal-conditioning/clock-generation/pll-clock-generators
FS6370 | EE Programmable 3-PLL Clock |  | Pb H | Active | CMOS TTL | TTL | 3.3 5 | 5-27 | 0.8-150 | 165 | 390 |  | 1800 | 2100 | 0 | 70 | SOIC-16 | https://www.onsemi.com/products/timing-signal-conditioning/clock-generation/pll-clock-generators
FS6377 | I2C Programmable 3-PLL Clock |  | Pb H | Active | CMOS TTL | TTL | 3.3 5 | 5-27 | 0.8-150 | 165 | 390 |  | 1800 | 2100 | 0 | 70 | SOIC-16 | https://www.onsemi.com/products/timing-signal-conditioning/clock-generation/pll-clock-generators
Spread Spectrum EMI Reduction Clocks | I2C Programmable 1-PLL Clock |  | Pb H | Active | CMOS | ECL TTL | 3.3 | 0-80 | 0-300 | 300 | 75 |  | 1000 | 1000 | 0 | 70 | SOIC-16 SSOP-16 | https://www.onsemi.com/products/timing-signal-conditioning/clock-generation/pll-clock-generators
Product | Description | Pricing ($/Unit) | Compliance | Status | VDD Typ (V) | fin Typ (MHz) | fout Typ (MHz) | Deviation Type | Features | TA Min (°C) | TA Max (°C) | Package Type | verify_url | 300 1000 | -40 | 85 | QFN-32 | https://www.onsemi.com/products/timing-signal-conditioning/clock-generation/pll-clock-generators
NB3H5150-01 | Clock Generator, Multi-Rate, Low Noise 2.5V / 3.3V |  | Pb H | Active | Crystal HCSL LVCMOS LVDS LVPECL TTL | LVCMOS LVPECL | 2.5 3.3 | 25 | 25-250 |  |  | 0.22 0.5 | 200 800 | 300 1000 | -40 | 85 | QFN-32 | https://www.onsemi.com/products/timing-signal-conditioning/clock-generation/pll-clock-generators
NB3H60113G | 3.3 V / 2.5 V One Time Programmable OmniClock Generator with Single-Ended (LVCMOS/LVTTL) and Differential (LVPECL/LVDS/HCSL/CML) Outputs |  | Pb H | Active | Crystal LVCMOS | CML HCSL LVCMOS LVDS LVPECL | 2.5 3.3 | 3 to 200 (Reference Clock) 3 to 50 (Crystal) | 0.008 to 200 | 100 | 100 |  | 1000 | 700 | -40 | 85 | WDFN-8 | https://www.onsemi.com/products/timing-signal-conditioning/clock-generation/pll-clock-generators
NB3H60113GH2 | 3.3 V OmniClock Generator with Single Ended LVCMOS Output | $1.3333 | Pb H | Active | [12 empty] | WDFN-8 | https://www.onsemi.com/products/timing-signal-conditioning/clock-generation/pll-clock-generators
NB3H63143G | 3.3 V / 2.5 V One Time Programmable OmniClock Generator with Single-Ended (LVCMOS/LVTTL) and Differential (LVPECL/LVDS/HCSL/CML) Outputs with Individual Output Enable and Individual VDDO |  | Pb H | Active | Crystal LVCMOS | CML HCSL LVCMOS LVDS LVPECL | 2.5 3.3 | 3 to 200 (Reference clock) 3 to 50 (Crystal) | 0.008 to 200 | 100 | 100 |  | 1000 | 700 | -40 | 85 | QFN-16 | https://www.onsemi.com/products/timing-signal-conditioning/clock-generation/pll-clock-generators
NB3H73113G | 3.3 V / 2.5 V Programmable OmniClock Generator with I2C / SMBus Interface |  | Pb H | Active | Crystal LVCMOS | CML HCSL LVCMOS LVDS LVPECL | 2.5 3.3 | 3 to 200 (Reference Clock) 3 to 50 (Crystal) | 0.008 to 200 | 100 | 100 |  | 1000 | 700 | -40 | 85 | QFN-16 | https://www.onsemi.com/products/timing-signal-conditioning/clock-generation/pll-clock-generators
NB3N3002 | Clock Generator, PureEdge™, Crystal to 25 MHz, 100 MHz, 125 MHz, 200 MHz, 3.3 V, with Differential HCSL Outputs |  | Pb H | Active | CMOS TTL | HCSL | 3.135 3.465 | 25 | 25 100 125 200 | 2 | 1.5 | 0.25 | 340 | 700 | -40 | 85 | TSSOP-16 | https://www.onsemi.com/products/timing-signal-conditioning/clock-generation/pll-clock-generators
NB3N3010B | Clock Generator, Oversampling, 3.3 V, 12.288 MHz, for USB Applications |  | Pb H | Active | CMOS TTL | CMOS TTL | 3.3 | 0.004 | 12.288 |  |  |  |  | 4000 | 0 | 85 | SOIC-8 | https://www.onsemi.com/products/timing-signal-conditioning/clock-generation/pll-clock-generators
NB3N3020 | Clock Multiplier, LVPECL / LVCMOS, Programmable, 3.3 V |  | Pb H | Active | CML CMOS ECL | ECL TTL | 3.3 | 5-27 | 8-210 | 20 | 15 |  | 340 | 700 | -40 | 85 | TSSOP-16 | https://www.onsemi.com/products/timing-signal-conditioning/clock-generation/pll-clock-generators
Spread Spectrum EMI Reduction Clocks | PLL Clock Multiplier, 14 MHz - 190 MHz, 3.3 V / 5.0 V |  | Pb H | Active | CMOS Crystal | CMOS | 3 5.5 | 2-50 5-27 | 14-190 | ±40 | 15 |  | 1000 | 1000 | -40 | 85 | SOIC-8 | https://www.onsemi.com/products/timing-signal-conditioning/clock-generation/pll-clock-generators
Product | Description | Pricing ($/Unit) | Compliance | Status | VDD Typ (V) | fin Typ (MHz) | fout Typ (MHz) | Deviation Type | Features | TA Min (°C) | TA Max (°C) | Package Type | verify_url | 700 | -40 | 85 | TSSOP-16 | https://www.onsemi.com/products/timing-signal-conditioning/clock-generation/pll-clock-generators
Product | Description | Pricing ($/Unit) | Compliance | Status | Input Level | Output Level | fMax Typ (MHz) | VCC Typ (V) | Duty Cycle (%) | Package Type | verify_url | 0.4 | 340 / 400 | 700 | -40 | 85 | TSSOP-20 | https://www.onsemi.com/products/timing-signal-conditioning/clock-generation/pll-clock-generators
NB3N51044 | Clock Generator, 3.3 V, Crystal to 100 MHz / 125MHz, Quad HCSL / LVDS |  | Pb H | Active | CMOS Crystal | HCSL LVDS | 3.3 | 25 | 100 125 | 20 |  | 0.4 |  |  | -40 | 85 | TSSOP-28 | https://www.onsemi.com/products/timing-signal-conditioning/clock-generation/pll-clock-generators
NB3N51054 | Quad HCSL/ LVDS Clock Generator, 3.3 V, Crystal to 100 MHz |  | Pb H | Active | CMOS Crystal | HCSL LVDS | 3.3 | 25 | 100 | 20 |  | 0.5 |  |  | -40 | 85 | TSSOP-24 | https://www.onsemi.com/products/timing-signal-conditioning/clock-generation/pll-clock-generators
NB3N5573 | Clock Generator, Crystal to 25 MHz, 100 MHz, 125 MHz, 200 MHz, 3.3 V, with Dual HCSL |  | Pb H | Active | Crystal LVCMOS | HCSL | 2.97 3.3 3.63 | 25 | 25-200 | 2 | 1.5 | 0.4 | 340 | 700 | -40 | 85 | TSSOP-16 | https://www.onsemi.com/products/timing-signal-conditioning/clock-generation/pll-clock-generators
NB3V60113G | 1.8 V Programmable OmniClock Generator with Single Ended (LVCMOS) and Differential (LVDS/HCSL) Outputs |  | Pb H | Active | Crystal LVCMOS | HCSL LVCMOS LVDS | 1.8 | 3 to 200 (Reference Clock) 3 to 50 (Crystal) | 0.008 to 200 | 100 | 100 |  | 1000 | 700 | -40 | 85 | WDFN-8 | https://www.onsemi.com/products/timing-signal-conditioning/clock-generation/pll-clock-generators
Zero Delay Buffers | 1.8 V 12.288 MHz OmniClock Generator with Single Ended (LVCMOS) Output |  | Pb H | Active | LVCMOS | LVCMOS | 1.8 | 6.144 | 12.288 | 200 | 200 (pk-pk) |  | 1000 |  | -40 | 85 | WDFN-8 | https://www.onsemi.com/products/timing-signal-conditioning/clock-generation/pll-clock-generators
Product | Description | Pricing ($/Unit) | Compliance | Status | Input Level | Output Level | Outputs Per Channel | VDD Typ (V) | tskew(O-O) Max (ps) | F Max (MHz) | tJitter Max (ps) | Package Type | verify_url | 700 | -40 | 85 | QFN-16 | https://www.onsemi.com/products/timing-signal-conditioning/clock-generation/pll-clock-generators
NB4N441 | PLL Clock Synthesizer, Multiprotocol, 3.3 V Serial Input, with Differential LVPECL Output |  | Pb H | Active | CMOS | CMOS | 3.3 | 10 27 28 50 | 12.5-425 |  | 25 |  | 300 | 425 | -40 | 85 | QFN-24 | https://www.onsemi.com/products/timing-signal-conditioning/clock-generation/pll-clock-generators
NB4N507A | PECL Clock Synthesizer, 3.3 V / 5 V, 50 - 200 MHz |  | Pb H | Active | CMOS TTL | ECL | 3.3 5 | 5-52 | 50-200 |  | 20 |  | 270 | 500 | -40 | 85 | SOIC-16 | https://www.onsemi.com/products/timing-signal-conditioning/clock-generation/pll-clock-generators
Voltage Controlled Oscillators (VCOs) | PCIe Clock Generator, Automotive Grade, Dual Output, 3.3 V |  | Pb A H P | Active | Crystal LVCMOS | HCSL | 2.97 3.3 3.63 | 25 | 25-200 | 2 | 1.5 | 0.4 | 340 | 700 | -40 | 105 | QFNW-16 | https://www.onsemi.com/products/timing-signal-conditioning/clock-generation/pll-clock-generators
Product | Description | Pricing ($/Unit) | Compliance | Status | Input Level | Output Level | fMax Typ (MHz) | VCC Typ (V) | Duty Cycle (%) | Package Type | verify_url | 20 | 175 | 425 | 0 | 70 | LQFP-32 PLCC-28 QFN-32 | https://www.onsemi.com/products/timing-signal-conditioning/clock-generation/pll-clock-generators
NBC12430 | PLL Synthesized Clock Generator, Programmable, 3.3 V / 5.0 V (50 to 800 MHz) |  | Pb H | Active | CMOS | ECL | 3.3 5 | 10-100 | 50-800 | ±20 | 5 |  | 175 | 425 | 0 | 70 | LQFP-32 PLCC-28 QFN-32 | https://www.onsemi.com/products/timing-signal-conditioning/clock-generation/pll-clock-generators
NBC12439 | PLL Clock Generator, Synthesized, Programmable, 3.3 V / 5.0 V, with Power Down (50 to 800 MHz) |  | Pb H | Active | CMOS | ECL | 3.3 5 | 10-20 | 50-800 | ±20 | 5 |  | 175 | 425 | 0 | 70 | QFN-32 | https://www.onsemi.com/products/timing-signal-conditioning/clock-generation/pll-clock-generators
Spread Spectrum EMI Reduction Clocks
Zero Delay Buffers | Description | Pricing ($/Unit) | Compliance | Status | VDD Typ (V) | fin Typ (MHz) | fout Typ (MHz) | Deviation Type | Features | TA Min (°C) | TA Max (°C) | Package Type | verify_url
Product | Description | Pricing ($/Unit) | Compliance | Status | Input Level | Output Level | Outputs Per Channel | VDD Typ (V) | tskew(O-O) Max (ps) | F Max (MHz) | tJitter Max (ps) | Package Type | verify_url
Product | Description | Pricing ($/Unit) | Compliance | Status | Wavelength (nm) | IE (Min) (mW/Sr) | IE (Max) (mW/Sr) | Viewing Angle (°) | Switching Time (ns) | Package Type | verify_url | WDFN-8 | https://www.onsemi.com/products/timing-signal-conditioning/clock-generation/spread-spectrum-emi-reduction-clocks
NB3H63143G | 3.3 V / 2.5 V One Time Programmable OmniClock Generator with Single-Ended (LVCMOS/LVTTL) and Differential (LVPECL/LVDS/HCSL/CML) Outputs with Individual Output Enable and Individual VDDO |  | Pb H | Active | [7 empty] | QFN-16 | https://www.onsemi.com/products/timing-signal-conditioning/clock-generation/spread-spectrum-emi-reduction-clocks
NB3H73113G | 3.3 V / 2.5 V Programmable OmniClock Generator with I2C / SMBus Interface |  | Pb H | Active | [7 empty] | QFN-16 | https://www.onsemi.com/products/timing-signal-conditioning/clock-generation/spread-spectrum-emi-reduction-clocks
NB3N51032 | Clock Generator, 3.3 V, Crystal to 25 MHz, 100 MHz, 125 MHz and 200 MHz Dual HCSL/LVDS |  | Pb H | Active | [7 empty] | TSSOP-16 | https://www.onsemi.com/products/timing-signal-conditioning/clock-generation/spread-spectrum-emi-reduction-clocks
NB3N51034 | Quad HCSL/LVDS Clock Generator, 3.3 V, Crystal to 100 MHz / 200 MHz |  | Pb H | Active | [7 empty] | TSSOP-20 | https://www.onsemi.com/products/timing-signal-conditioning/clock-generation/spread-spectrum-emi-reduction-clocks
NB3N51054 | Quad HCSL/ LVDS Clock Generator, 3.3 V, Crystal to 100 MHz |  | Pb H | Active | [7 empty] | TSSOP-24 | https://www.onsemi.com/products/timing-signal-conditioning/clock-generation/spread-spectrum-emi-reduction-clocks
NB3V63143G | 1.8 V One Time Programmable OmniClock Generator with Single-Ended (LVCMOS) and Differential (LVDS/HCSL) Outputs with Individual Output Enable and Individual VDDO |  | Pb H | Active | [7 empty] | QFN-16 | https://www.onsemi.com/products/timing-signal-conditioning/clock-generation/spread-spectrum-emi-reduction-clocks
Voltage Controlled Oscillators (VCOs)
Emitting Diodes | Description | Pricing ($/Unit) | Compliance | Status | Input Level | Output Level | fMax Typ (MHz) | VCC Typ (V) | Duty Cycle (%) | Package Type | verify_url
Product | Description | Pricing ($/Unit) | Compliance | Status | Wavelength (nm) | IE (Min) (mW/Sr) | IE (Max) (mW/Sr) | Viewing Angle (°) | Switching Time (ns) | Package Type | verify_url
Product | Description | Pricing ($/Unit) | Compliance | Status | IL (µA) | Reception Angle (°) | Dark Current (nA) | Radiant Sensitive Area | Package Type | verify_url | https://www.onsemi.com/products/timing-signal-conditioning/clock-generation/voltage-controlled-oscillators-vcos
MC74HC4046B | Phase-Locked Loop High−Performance Silicon−Gate CMOS | $0.8 | Pb H | Active | CMOS | CMOS | 3 | 6 | 50 | TSSOP-16 | https://www.onsemi.com/products/timing-signal-conditioning/clock-generation/voltage-controlled-oscillators-vcos
Zero Delay Buffers
Product | Description | Pricing ($/Unit) | Compliance | Status | Input Level | Output Level | Outputs Per Channel | VDD Typ (V) | tskew(O-O) Max (ps) | F Max (MHz) | tJitter Max (ps) | Package Type | verify_url
NB2304A | Zero Delay Buffer, 3.3 V, Quad Output |  | Pb H | Active | CMOS | CMOS | 4 | 3.3 | 200 | 133.3 | 100 | SOIC-8 | https://www.onsemi.com/products/timing-signal-conditioning/clock-generation/zero-delay-buffers
NB2305A | Zero Delay Buffer, 3.3 V, Five Output |  | Pb H | Active | CMOS | CMOS | 5 | 3.3 | 250 | 133.3 | 200 | SOIC-8 TSSOP-8 | https://www.onsemi.com/products/timing-signal-conditioning/clock-generation/zero-delay-buffers
NB2309A | Zero Delay Buffer, 3.3 V, Nine Output |  | Pb H | Active | CMOS | CMOS | 9 | 3.3 | 250 | 133.3 | 200 | SOIC-16 TSSOP-16 | https://www.onsemi.com/products/timing-signal-conditioning/clock-generation/zero-delay-buffers
Photo Sensor Transistor | 3.3 V 100/133 MHz Differential 1:12 HCSL Clock ZDB/Fanout Buffer for PCle |  | Pb H | Active | HCSL | HCSL | 12 | 3.3 | 50 | 133.33 | 50 | QFN-64 | https://www.onsemi.com/products/timing-signal-conditioning/clock-generation/zero-delay-buffers
Photo Sensor | Description | Pricing ($/Unit) | Compliance | Status | IC (on) (mA) | ICEO (nA) | VCE(sat) (V) | Reception Angle (°) | Package Type | verify_url | 50 | QFN-72 | https://www.onsemi.com/products/timing-signal-conditioning/clock-generation/zero-delay-buffers
Product | Description | Pricing ($/Unit) | Compliance | Status | IL (µA) | Reception Angle (°) | Dark Current (nA) | Radiant Sensitive Area | Package Type | verify_url | 50 | QFN-64 | https://www.onsemi.com/products/timing-signal-conditioning/clock-generation/zero-delay-buffers
NB3W1900L | 3.3 V 100/133 MHz Differential 1:19 HCSL-Compatible Push‐Pull Clock ZDB/Fanout Buffer for PCIe Gen1/Gen2/Gen3/Gen4. |  | Pb H | Active | HCSL | HCSL | 19 | 3.3 | 85 | 133.33 | 50 | QFN-72 | https://www.onsemi.com/products/timing-signal-conditioning/clock-generation/zero-delay-buffers
NB3W800L | 3.3 V 100/133 MHz Differential 1:8 HCSL Compatible Push-Pull Clock ZDB/Fanout Buffer for PCIe |  | Pb H | Active | HCSL | HCSL | 8 | 3.3 | 50 | 133.33 | 50 | QFN-48 | https://www.onsemi.com/products/timing-signal-conditioning/clock-generation/zero-delay-buffers
Emitting Diodes
Product | Description | Pricing ($/Unit) | Compliance | Status | Wavelength (nm) | IE (Min) (mW/Sr) | IE (Max) (mW/Sr) | Viewing Angle (°) | Switching Time (ns) | Package Type | verify_url
QEB363 | Subminiature Plastic Infrared Emitting Diode | $0.1328 | Pb H | Active | 940 | 8 | - | 24 | 1000 | T- 3/4, 2MM LED T-3/4, NON JEDEC BODY SIZE 2.0 X 2.5 MM OVERMOUNT T-3/4, NON JEDEC BODY SIZE 2.0 X 2.5 MM UNDERMOUNT | https://www.onsemi.com/products/optoelectronics/infrared/emitting-diodes
QEB373 | Subminiature Plastic Infrared Emitting Diode | $0.228 | Pb H | Active | 875 | 16 | - | 24 | 800 | T- 3/4, 2MM LED T-3/4, NON JEDEC BODY SIZE 2.0 X 2.5 MM OVERMOUNT T-3/4, NON JEDEC BODY SIZE 2.0 X 2.5 MM UNDERMOUNT | https://www.onsemi.com/products/optoelectronics/infrared/emitting-diodes
Photo Sensor Transistor | AlGaAs Infrared Emitting Diode | $0.1461 | Pb | Active | 890 | 50 | 70 | 16 | 900 | T-1 3/4, 5MM LED | https://www.onsemi.com/products/optoelectronics/infrared/emitting-diodes
Product | Description | Pricing ($/Unit) | Compliance | Status | IC (on) (mA) | ICEO (nA) | VCE(sat) (V) | Reception Angle (°) | Package Type | verify_url | https://www.onsemi.com/products/optoelectronics/infrared/emitting-diodes
Reflective Sensor | GaAs Infrared Emitting Diode | $0.1536 | Pb | Active | 940 | 27 | - | 40 | 1000 | T-1 3/4, 5MM LED | https://www.onsemi.com/products/optoelectronics/infrared/emitting-diodes
Product | Description | Pricing ($/Unit) | Compliance | Status | Output Circuit | IC(on) (mA) | Focus / Non-Focus | Package Type | verify_url | SIDELOOKER EMITTER | https://www.onsemi.com/products/optoelectronics/infrared/emitting-diodes
QEE122 | AlGaAs Infrared Emitting Diode | $0.2676 | Pb | Active | 890 | 4 | 16 | 50 | 900 | SIDELOOKER EMITTER | https://www.onsemi.com/products/optoelectronics/infrared/emitting-diodes
QEE123 | AlGaAs Infrared Emitting Diode | $0.4012 | Pb | Active | 890 | 8 | 9 | 50 | 900 | SIDELOOKER EMITTER | https://www.onsemi.com/products/optoelectronics/infrared/emitting-diodes
Photo Sensor
High Performance Transistor Optocouplers | Description | Pricing ($/Unit) | Compliance | Status | IL (µA) | Reception Angle (°) | Dark Current (nA) | Radiant Sensitive Area | Package Type | verify_url
Product | Description | Pricing ($/Unit) | Compliance | Status | Data Rate | VCC (Min) (V) | VCC (Max) (V) | Channels | CTR (Min) (%) | CTR (Max) (%) | CTR Tested @IF | VOL (Max) (V) | ICCL (Max) (mA) | ton (Max) (µs) | toff (Max) (µs) | CMR (Typ) (kV/µs) | VISO (Min) (V) | TOPR (Min) (°C) | TOPR (Max) (°C) | Package Type | verify_url
QSD2030 | Plastic Silicon PIN Photodiode | $0.1439 | Pb | Active | 15 | 40 | 10 | 1.245mm x 1.245mm | T-1 3/4, 5MM PHOTODIODE | https://www.onsemi.com/products/optoelectronics/infrared/photo-sensor
QSD2030F | Plastic Silicon Photosensor | $0.1399 | Pb | Active | 15 | 40 | 10 | 1.245mm x 1.245mm | T-1 3/4, 5MM PHOTODIODE | https://www.onsemi.com/products/optoelectronics/infrared/photo-sensor
Reflective Sensor | Plastic Silicon OPTOLOGIC Photosensor | $0.9454 | Pb | Active | - | 50 | - | - | SIDELOOKER OPTOLOGIC | https://www.onsemi.com/products/optoelectronics/infrared/photo-sensor
Product | Description | Pricing ($/Unit) | Compliance | Status | Output Circuit | IC(on) (mA) | Focus / Non-Focus | Package Type | verify_url | https://www.onsemi.com/products/optoelectronics/infrared/photo-sensor
QSE773 | Plastic Silicon PIN Photodiode | $0.3532 | Pb | Active | - | 120 | 30 | - | SIDELOOKER DETECTOR | https://www.onsemi.com/products/optoelectronics/infrared/photo-sensor
Photo Sensor Transistor
Product | Description | Pricing ($/Unit) | Compliance | Status | IC (on) (mA) | ICEO (nA) | VCE(sat) (V) | Reception Angle (°) | Package Type | verify_url
High Performance Transistor Optocouplers | Subminiature Plastic Silicon Infrared Phototransistor | $0.1397 | Pb H | Active | 1 | 100 | 0.4 | 24 | T- 3/4, 2MM DETECTOR T-3/4, NON JEDEC BODY SIZE 2.0 X 2.5 MM UNDERMOUNT | https://www.onsemi.com/products/optoelectronics/infrared/photo-sensor-transistor
Product | Description | Pricing ($/Unit) | Compliance | Status | Data Rate | VCC (Min) (V) | VCC (Max) (V) | Channels | CTR (Min) (%) | CTR (Max) (%) | CTR Tested @IF | VOL (Max) (V) | ICCL (Max) (mA) | ton (Max) (µs) | toff (Max) (µs) | CMR (Typ) (kV/µs) | VISO (Min) (V) | TOPR (Min) (°C) | TOPR (Max) (°C) | Package Type | verify_url
QSD124 | Plastic Silicon Infrared Phototransistor | $0.16 | Pb | Active | 6 | 100 | 0.4 | 24 | T-1 3/4, 5MM DETECTOR | https://www.onsemi.com/products/optoelectronics/infrared/photo-sensor-transistor
QSE113 | Plastic Silicon Infrared Phototransistor | $0.2579 | Pb | Active | 0.25 | 100 | 0.4 | 50 | SIDELOOKER DETECTOR | https://www.onsemi.com/products/optoelectronics/infrared/photo-sensor-transistor
QSE114 | Plastic Silicon Infrared Phototransistor | $0.2091 | Pb | Active | 1 | 100 | 0.4 | 50 | SIDELOOKER DETECTOR | https://www.onsemi.com/products/optoelectronics/infrared/photo-sensor-transistor
QSE122 | Plastic Silicon Infrared Phototransistor | $0.2568 | Pb | Active | 3 | 100 | 0.4 | 50 | SIDELOOKER DETECTOR | https://www.onsemi.com/products/optoelectronics/infrared/photo-sensor-transistor
QSE133 | Plastic Silicon Infrared Photodarlington | $0.2423 | Pb | Active | 9 | 100 | 1 | 50 | SIDELOOKER DETECTOR | https://www.onsemi.com/products/optoelectronics/infrared/photo-sensor-transistor
QSE159 | Plastic Silicon OPTOLOGIC Photosensor | $0.3307 | Pb | Active | - | - | - | 50 | SIDELOOKER OPTOLOGIC | https://www.onsemi.com/products/optoelectronics/infrared/photo-sensor-transistor
QTLP610CPD | Right angle SMD phototransistor | $0.45 | Pb H | Active | 0.1 | 100 | 0.4 | 160 | CHIPLED DETECTOR SIDELOOKER | https://www.onsemi.com/products/optoelectronics/infrared/photo-sensor-transistor
Reflective Sensor
Product | Description | Pricing ($/Unit) | Compliance | Status | Output Circuit | IC(on) (mA) | Focus / Non-Focus | Package Type | verify_url
QRD1113 | Reflective Object Sensor | $0.5685 | Pb | Active | Phototransistor | 0.3 | Non-focus | REFLECTIVE RECTANGULAR SENSOR PCB MOUNT | https://www.onsemi.com/products/optoelectronics/infrared/reflective-sensor
QRD1114 | Reflective Object Sensor | $0.5924 | Pb | Active | Phototransistor | 1 | Non-focus | REFLECTIVE RECTANGULAR SENSOR PCB MOUNT | https://www.onsemi.com/products/optoelectronics/infrared/reflective-sensor
QRE1113 | Reflective Object Sensor | $0.2909 | Pb H | Active | Phototransistor | 0.1 0.3 to 0.6 | Non-focus Non-Focus | ARUSM-313 / REFLECTIVE RECTANGULAR SURFACE MOUNT REFLECTIVE RECTANGULAR THROUGH HOLE | https://www.onsemi.com/products/optoelectronics/infrared/reflective-sensor
High Performance Transistor Optocouplers
Product | Description | Pricing ($/Unit) | Compliance | Status | Data Rate | VCC (Min) (V) | VCC (Max) (V) | Channels | CTR (Min) (%) | CTR (Max) (%) | CTR Tested @IF | VOL (Max) (V) | ICCL (Max) (mA) | ton (Max) (µs) | toff (Max) (µs) | CMR (Typ) (kV/µs) | VISO (Min) (V) | TOPR (Min) (°C) | TOPR (Max) (°C) | Package Type | verify_url
6N135M | High Speed Transistor Optocouplers | $0.56 | Pb | Active | 1 | 4.5 | 30 | 1 | 7 | 50 | 16 | 0.1 | 0.15 | 0.45 | 0.5 | 10 | 5000 | -40 | 100 | PDIP-8 PDIP-8 GW | https://www.onsemi.com/products/optoelectronics/high-performance-optocouplers/high-performance-transistor-optocouplers
6N136M | High Speed Transistor Optocouplers | $0.5033 | Pb | Active | 1 | 4.5 | 30 | 1 | 19 | 50 | 16 | 0.15 | 0.15 | 0.45 | 0.3 | 10 | 5000 | -40 | 100 | PDIP-8 PDIP-8 GW | https://www.onsemi.com/products/optoelectronics/high-performance-optocouplers/high-performance-transistor-optocouplers
6N138M | 8-Pin DIP Single-Channel Low Input Current High Gain Split Darlington Output Optocoupler | $0.4388 | Pb | Active | 0.1 | -0.5 | 7 | 1 | 300 | - | 1.6 | 0.4 | 1.5 | 10 | 35 | 10 | 5000 | -40 | 100 | PDIP-8 PDIP-8 GW | https://www.onsemi.com/products/optoelectronics/high-performance-optocouplers/high-performance-transistor-optocouplers
6N139M | 8-Pin DIP Single-Channel Low Input Current High Gain Split Darlington Output Optocoupler | $0.4592 | Pb | Active | 0.1 | -0.5 | 18 | 1 | 500 | - | 1.6 | 0.4 | 1.5 | 25 | 60 | 10 | 5000 | -40 | 100 | PDIP-8 PDIP-8 GW | https://www.onsemi.com/products/optoelectronics/high-performance-optocouplers/high-performance-transistor-optocouplers
FODM452 | 5-Pin MFP High Speed Transistor Output Optocoupler | $0.8 | Pb | Active | 1 | -0.5 | 30 | 1 | 20 | 50 | 16 | 0.4 | 0.2 | 0.8 | 0.8 | 15 | 3750 | -40 | 85 | MFP-5 | https://www.onsemi.com/products/optoelectronics/high-performance-optocouplers/high-performance-transistor-optocouplers
FODM453 | 5-Pin MFP High Speed/High CMR Transistor Output Optocoupler | $0.8266 | Pb | Active | 1 | -0.5 | 30 | 1 | 20 | 50 | 16 | 0.4 | 0.2 | 0.8 | 0.8 | 40 | 3750 | -40 | 85 | MFP-5 | https://www.onsemi.com/products/optoelectronics/high-performance-optocouplers/high-performance-transistor-optocouplers
HCPL0453 | 8-Pin SOIC Single-Channel High Speed Transistor 8-PIN, Output Optocoupler - No Base Connection | $0.7333 | Pb | Active | 1 | -0.5 | 30 | 1 | 19 | 50 | 16 | 0.4 | 0.2 | 0.8 | 0.8 | 40 | 2500 | -40 | 85 | SOIC-8 | https://www.onsemi.com/products/optoelectronics/high-performance-optocouplers/high-performance-transistor-optocouplers
High Speed Logic Gate Optocouplers | 8-Pin SOIC 1 Mbit/s Single-Channel High Speed Transistor Output Optocoupler | $0.8266 | Pb | Active | 1 | -0.5 | 30 | 1 | 7 | 50 | 16 | 0.4 | 0.4 | 1.5 | 1.5 | 10 | 2500 | -40 | 85 | SOIC-8 | https://www.onsemi.com/products/optoelectronics/high-performance-optocouplers/high-performance-transistor-optocouplers
Product | Description | Pricing ($/Unit) | Compliance | Status | Data Rate (Mbps) | VCC (Max) (V) | VCC (Min) (V) | Channels | IFT (Max) (mA) | VOL (Max) (V) | ICCL (Max) (mA) | tPHL (Max) (ns) | tPLH (Max) (ns) | PWD (Max) (ns) | CMR (Max) (kV/µs) | VISO (Min) (V) | TOPR (Min) (°C) | TOPR (Max) (°C) | Package Type | verify_url | https://www.onsemi.com/products/optoelectronics/high-performance-optocouplers/high-performance-transistor-optocouplers
HCPL0531 | SO8, 1MBIT/S High Speed Dual Channel Transistor- 1kV/us | $1.3332 | Pb | Active | 1 | -0.5 | 30 | 2 | 19 | 50 | 16 | 0.5 | 0.4 | 0.8 | 0.8 | 10 | 2500 | -40 | 85 | SOIC-8 | https://www.onsemi.com/products/optoelectronics/high-performance-optocouplers/high-performance-transistor-optocouplers
HCPL0534 | SO8, 1MBIT/S High Speed Dual Channel Transistor- 15kV/us | $0.9333 | Pb | Active | 1 | -0.5 | 30 | 2 | 7 | 50 | 16 | 0.5 | 0.4 | 0.8 | 0.8 | 40 | 2500 | -40 | 85 | SOIC-8 | https://www.onsemi.com/products/optoelectronics/high-performance-optocouplers/high-performance-transistor-optocouplers
HCPL0700 | 8-PIn SOIC Single-Channel Low Current High Gain Split Darlington Output Optocoupler | $0.72 | Pb | Active | 0.1 | -0.5 | 7 | 1 | 300 | 2600 | 1.6 | 0.4 | 1.5 | 10 | 35 | 10 | 2500 | -40 | 85 | SOIC-8 | https://www.onsemi.com/products/optoelectronics/high-performance-optocouplers/high-performance-transistor-optocouplers
HCPL0701 | 8-PIn SOIC Single-Channel Low Current High Gain Split Darlington Output Optocoupler | $0.72 | Pb | Active | 0.1 | -0.5 | 18 | 1 | 500 | 2600 | 1.6 | 0.4 | 1.5 | 10 | 35 | 10 | 2500 | -40 | 85 | SOIC-8 | https://www.onsemi.com/products/optoelectronics/high-performance-optocouplers/high-performance-transistor-optocouplers
HCPL0731 | 8-Pin SOIC Dual-Channel Low Current High Gain Split Darlington Output Optocoupler | $1.3066 | Pb | Active | 0.1 | -0.5 | 18 | 2 | 500 | 2600 | 1.6 | 0.4 | 3 | 20 | 35 | 10 | 2500 | -40 | 85 | SOIC-8 | https://www.onsemi.com/products/optoelectronics/high-performance-optocouplers/high-performance-transistor-optocouplers
HCPL2530 | 8-Pin DIP 1Mbit/s Dual-Channel High Speed Transistor Output Optocoupler (Not recommend for new design. The new equivalent part number is HCPL253xM) | $0.817 | Pb | Active | 1 | -0.5 | 30 | 2 | 7 | 50 | 16 | 0.5 | 0.4 | 1.5 | 1.5 | 10 | 2500 | -55 | 100 | PDIP-8 PDIP-8 GW | https://www.onsemi.com/products/optoelectronics/high-performance-optocouplers/high-performance-transistor-optocouplers
HCPL2530M | High Speed Transistor Optocouplers | $1.1466 | Pb | Active | 1 | -0.5 | 30 | 2 | 7 | 50 | 16 | 0.5 | 0.4 | 1.5 | 1.5 | 10 | 5000 | -40 | 100 | PDIP-8 PDIP-8 GW | https://www.onsemi.com/products/optoelectronics/high-performance-optocouplers/high-performance-transistor-optocouplers
HCPL2531 | 8-Pin DIP 1Mbit/s Dual-Channel High Speed Transistor Output Optocoupler (Not recommend for new design. The new equivalent part number is HCPL253xM) | $0.7933 | Pb | Active | 1 | -0.5 | 30 | 2 | 19 | 50 | 16 | 0.5 | 0.4 | 0.8 | 0.8 | 10 | 2500 | -55 | 100 | PDIP-8 PDIP-8 GW | https://www.onsemi.com/products/optoelectronics/high-performance-optocouplers/high-performance-transistor-optocouplers
HCPL2531M | High Speed Transistor Optocouplers | $1.14 | Pb | Active | 1 | -0.5 | 30 | 2 | 19 | 50 | 16 | 0.5 | 0.4 | 0.8 | 0.8 | 10 | 5000 | -40 | 100 | PDIP-8 PDIP-8 GW | https://www.onsemi.com/products/optoelectronics/high-performance-optocouplers/high-performance-transistor-optocouplers
HCPL2730 | 8-Pin DIP Dual-Channel Low Input Current High Gain Split Darlington Output Optocoupler (Not recommend for new design. The new equivalent part number is HCPL273xM) | $0.9873 | Pb | Active | 0.1 | -0.5 | 7 | 2 | 300 | - | 1.6 | 0.4 | 3 | 20 | 35 | 10 | 2500 | -40 | 85 | PDIP-8 PDIP-8 GW | https://www.onsemi.com/products/optoelectronics/high-performance-optocouplers/high-performance-transistor-optocouplers
HCPL2731 | 8-Pin DIP Dual-Channel Low Input Current High Gain Split Darlington Output Optocoupler (Not recommend for new design. The new equivalent part number is HCPL273xM) | $0.8288 | Pb | Active | 0.1 | -0.5 | 18 | 2 | 500 | - | 1.6 | 0.4 | 3 | 20 | 35 | 10 | 2500 | -40 | 85 | PDIP-8 PDIP-8 GW | https://www.onsemi.com/products/optoelectronics/high-performance-optocouplers/high-performance-transistor-optocouplers
HCPL2731M | 8-Pin DIP Dual-Channel Low Input Current High Gain Split Darlington Output Optocoupler | $1.24 | Pb | Active | 0.1 | -0.5 | 18 | 2 | 500 | - | 1.6 | 0.4 | 3 | 20 | 35 | 10 | 5000 | -40 | 100 | PDIP-8 PDIP-8 GW | https://www.onsemi.com/products/optoelectronics/high-performance-optocouplers/high-performance-transistor-optocouplers
HCPL4503M | 8-Pin DIP 1 Mbit/s Single-Channel High Speed Transistor Output Optocoupler No Base | $0.88 | Pb | Active | 1 | -0.5 | 30 | 1 | 19 | 50 | 16 | 0.5 | 0.2 | 0.8 | 0.8 | 30 | 5000 | -40 | 100 | PDIP-8 PDIP-8 GW | https://www.onsemi.com/products/optoelectronics/high-performance-optocouplers/high-performance-transistor-optocouplers
High Speed Logic Gate Optocouplers
Product | Description | Pricing ($/Unit) | Compliance | Status | Data Rate (Mbps) | VCC (Max) (V) | VCC (Min) (V) | Channels | IFT (Max) (mA) | VOL (Max) (V) | ICCL (Max) (mA) | tPHL (Max) (ns) | tPLH (Max) (ns) | PWD (Max) (ns) | CMR (Max) (kV/µs) | VISO (Min) (V) | TOPR (Min) (°C) | TOPR (Max) (°C) | Package Type | verify_url
NCID9401 | High Speed Quad-Channel Digital Isolator | $2.5333 | Pb H | Active | [14 empty] | SOIC16 W | https://www.onsemi.com/products/optoelectronics/high-performance-optocouplers/high-speed-logic-gate-optocouplers
NCID9411 | High Speed Quad-Channel Digital Isolator | $2.5333 | Pb H | Active | [14 empty] | SOIC16 W | https://www.onsemi.com/products/optoelectronics/high-performance-optocouplers/high-speed-logic-gate-optocouplers
6N137M | High Speed 10MBit/s Logic Gate Optocouplers | $0.4319 | Pb | Active | 10 | 5.5 | 4.5 | 1 | 5 | 0.6 | 13 | 100 | 100 | 35 | 10 | 5000 | -40 | 100 | PDIP-8 PDIP-8 GW | https://www.onsemi.com/products/optoelectronics/high-performance-optocouplers/high-speed-logic-gate-optocouplers
FOD0710 | High CMR, 12.5Mbit/sec Logic Gate Optocoupler | $1.526 | Pb | Active | 12.5 | 5.5 | 4.5 | 1 | - | 0.1 | 9 | 40 | 40 | 8 | 20 | 3750 | -40 | 100 | SOIC-8 | https://www.onsemi.com/products/optoelectronics/high-performance-optocouplers/high-speed-logic-gate-optocouplers
FOD0720 | High CMR, 25Mbit/sec Logic Gate Optocoupler | $1.6073 | Pb | Active | 25 | 5.5 | 4.5 | 1 | - | 0.1 | 9 | 40 | 40 | 8 | 20 | 3750 | -40 | 100 | SOIC-8 | https://www.onsemi.com/products/optoelectronics/high-performance-optocouplers/high-speed-logic-gate-optocouplers
FOD0721 | High CMR, 25Mbit/sec Logic Gate Optocoupler | $1.854 | Pb | Active | 25 | 5.5 | 4.5 | 1 | - | 0.1 | 9 | 40 | 40 | 6 | 20 | 3750 | -40 | 100 | SOIC-8 | https://www.onsemi.com/products/optoelectronics/high-performance-optocouplers/high-speed-logic-gate-optocouplers
FOD8480 | Optically Isolated Intelligent Power Module (IPM) Driver in Stretched Body SOP 6-Pin | $1.04 | Pb | Active | 1 Mb/s | 30 | 4.5 | 1 | 5.5 | 0.5 | 2.5 | 300 | 300 | 250 | 40 | 5000 | -40 | 100 | SOIC-6 SOIC6 W | https://www.onsemi.com/products/optoelectronics/high-performance-optocouplers/high-speed-logic-gate-optocouplers
FOD8482 | Optically Isolated Intelligent Power Module (IPM) Driver in Stretched Body SOP 6-Pin | $1.1066 | Pb | Active | 1 Mb/s | 30 | 4.5 | 1 | 3 | 0.5 | 2.5 | 300 | 300 | 250 | 40 | 5000 | -40 | 100 | SOIC-6 SOIC6 W | https://www.onsemi.com/products/optoelectronics/high-performance-optocouplers/high-speed-logic-gate-optocouplers
FODM611 | High Noise Immunity, 5V, 10Mbit/sec Logic Gate Output (Open Collector) Optocoupler | $0.56 | Pb | Active | 10 | 5.5 | 4.5 | 1 | 5 | 0.6 | 10 | 100 | 100 | 35 | 20 | 3750 | -40 | 85 | MFP-5 | https://www.onsemi.com/products/optoelectronics/high-performance-optocouplers/high-speed-logic-gate-optocouplers
H11L1M | 6-Pin DIP Schmitt Trigger Output Optocoupler | $0.2841 | Pb | Active | 1 | 15 | 3 | 1 | 1.6 | 0.4 | 5 | 4000 | 4000 | - | - | 4200 | -40 | 85 | PDIP-6 | https://www.onsemi.com/products/optoelectronics/high-performance-optocouplers/high-speed-logic-gate-optocouplers
H11L2M | 6-Pin DIP Schmitt Trigger Output Optocoupler | $0.3892 | Pb | Active | 1 | 15 | 3 | 1 | 10 | 0.4 | 5 | 4000 | 4000 | - | - | 4200 | -40 | 85 | PDIP-6 | https://www.onsemi.com/products/optoelectronics/high-performance-optocouplers/high-speed-logic-gate-optocouplers
H11L3M | 6-Pin DIP Schmitt Trigger Output Optocoupler | $0.3605 | Pb | Active | 1 | 15 | 3 | 1 | 5 | 0.4 | 5 | 4000 | 4000 | - | - | 4200 | -40 | 85 | PDIP-6 | https://www.onsemi.com/products/optoelectronics/high-performance-optocouplers/high-speed-logic-gate-optocouplers
Low Voltage, High Performance Optocouplers | 6-Pin DIP Low Input Current Schmitt Trigger Output Optocoupler | $2.6149 | Pb | Active | 5 | 15 | 3 | 1 | 3.2 | 0.5 | 10 | 330 | 330 | - | - | 4200 | -40 | 85 | PDIP-6 | https://www.onsemi.com/products/optoelectronics/high-performance-optocouplers/high-speed-logic-gate-optocouplers
Product | Description | Pricing ($/Unit) | Compliance | Status | Data Rate | VCC (Max) (V) | VCC (Min) (V) | Channels | IFT (Max) (mA) | CTR (Min) (%) | CTR (Max) (%) | CTR Tested @IF | VOL (Max) (V) | tPHL (Max) (ns) | tPLH (Max) (ns) | PWD (Max) (ns) | CMR (Min) (kV/µs) | VISO (Min) (V) | TOPR (Min) (°C) | TOPR (Max) (°C) | Package Type | verify_url
HCPL0601 | High Speed-10MBit/s Logic Gate Optocoupler | $1.0666 | Pb | Active | 10 | 5.5 | 4.5 | 1 | 5 | 0.6 | 13 | 100 | 100 | 35 | 10 | 3750 | -40 | 85 | SOIC-8 | https://www.onsemi.com/products/optoelectronics/high-performance-optocouplers/high-speed-logic-gate-optocouplers
HCPL0611 | High Speed-10MBit/s Logic Gate Optocoupler | $1.0416 | Pb | Active | 10 | 5.5 | 4.5 | 1 | 5 | 0.6 | 13 | 100 | 100 | 35 | 20 | 3750 | -40 | 85 | SOIC-8 | https://www.onsemi.com/products/optoelectronics/high-performance-optocouplers/high-speed-logic-gate-optocouplers
HCPL0637 | 10MBit/s Logic Dual Channel High Performance Optocoupler | $1.3538 | Pb | Active | 10 | 5.5 | 4.5 | 2 | 5 | 0.6 | 21 | 100 | 100 | 35 | 5 | 3750 | -40 | 85 | SOIC-8 | https://www.onsemi.com/products/optoelectronics/high-performance-optocouplers/high-speed-logic-gate-optocouplers
HCPL0638 | 10MBit/s Logic Dual Channel High Performance Optocoupler | $1.3538 | Pb | Active | 10 | 5.5 | 4.5 | 2 | 5 | 0.6 | 21 | 100 | 100 | 35 | 15 | 3750 | -40 | 85 | SOIC-8 | https://www.onsemi.com/products/optoelectronics/high-performance-optocouplers/high-speed-logic-gate-optocouplers
HCPL0639 | 10MBit/s Logic Dual Channel High Performance Optocoupler | $1.3466 | Pb | Active | 10 | 5.5 | 4.5 | 2 | 5 | 0.6 | 21 | 100 | 100 | 35 | 30 | 3750 | -40 | 85 | SOIC-8 | https://www.onsemi.com/products/optoelectronics/high-performance-optocouplers/high-speed-logic-gate-optocouplers
HCPL2601 | 8-Pin DIP 10 Mbit/s Single-Channel High Speed Logic Gate Output Optocoupler (Not recommend for new design. The new equivalent part number is HCPL26xxM) | $0.6964 | Pb | Active | 10 | 5.5 | 4.5 | 1 | 5 | 0.6 | 13 | 100 | 100 | 35 | 5 | 2500 | -40 | 85 | PDIP-8 PDIP-8 GW | https://www.onsemi.com/products/optoelectronics/high-performance-optocouplers/high-speed-logic-gate-optocouplers
HCPL2611 | 8-Pin DIP 10 Mbit/s Single-Channel High Speed Logic Gate Output Optocoupler (Not recommend for new design. The new equivalent part number is HCPL26xxM) | $0.7301 | Pb | Active | 10 | 5.5 | 4.5 | 1 | 5 | 0.6 | 13 | 100 | 100 | 35 | 10 | 2500 | -40 | 85 | PDIP-8 PDIP-8 GW | https://www.onsemi.com/products/optoelectronics/high-performance-optocouplers/high-speed-logic-gate-optocouplers
HCPL2611M | High Speed 10MBit/s Logic Gate Optocoupler | $0.738 | Pb | Active | 10 | 5.5 | 4.5 | 1 | 5 | 0.6 | 13 | 100 | 100 | 35 | 10 | 5000 | -40 | 100 | PDIP-8 PDIP-8 GW | https://www.onsemi.com/products/optoelectronics/high-performance-optocouplers/high-speed-logic-gate-optocouplers
HCPL2630 | 8-Pin DIP Dual-Channel High Speed 10 MBit/s Logic Gate Output Optocoupler (Not recommend for new design. The new equivalent part number is HCPL26xxM) | $0.9458 | Pb | Active | 10 | 5.5 | 4.5 | 2 | 5 | 0.6 | 21 | 100 | 100 | 35 | 10 | 2500 | -40 | 85 | PDIP-8 PDIP-8 GW | https://www.onsemi.com/products/optoelectronics/high-performance-optocouplers/high-speed-logic-gate-optocouplers
HCPL2630M | High Speed 10MBit/s Logic Gate Optocouple | $1.4 | Pb | Active | 10 | 5.5 | 4.5 | 2 | 5 | 0.6 | 21 | 75 | 75 | 35 | 10 | 5000 | -40 | 100 | PDIP-8 PDIP-8 GW | https://www.onsemi.com/products/optoelectronics/high-performance-optocouplers/high-speed-logic-gate-optocouplers
HCPL2631 | 8-Pin DIP Dual-Channel High Speed 10 MBit/s Logic Gate Output Optocoupler (Not recommend for new design. The new equivalent part number is HCPL26xxM) | $0.94 | Pb | Active | 10 | 5.5 | 4.5 | 2 | 5 | 0.6 | 21 | 100 | 100 | 35 | 5 | 2500 | -40 | 85 | PDIP-8 PDIP-8 GW | https://www.onsemi.com/products/optoelectronics/high-performance-optocouplers/high-speed-logic-gate-optocouplers
HCPL2631M | High Speed 10MBit/s Logic Gate Optocoupler | $1.4 | Pb | Active | 10 | 5.5 | 4.5 | 2 | 5 | 0.6 | 21 | 75 | 75 | 35 | 10 | 5000 | -40 | 100 | PDIP-8 PDIP-8 GW | https://www.onsemi.com/products/optoelectronics/high-performance-optocouplers/high-speed-logic-gate-optocouplers
NCID9211 | High Speed Dual-Channel, Bi-Directional Ceramic Digital Isolator | $2.2666 | Pb | Active | null | 5.5 | 2.5 | 2 | - | 0.4 | 17.5 | 25 | 25 | 10 | 150 | 5000 | -40 | 125 | SOIC16 W | https://www.onsemi.com/products/optoelectronics/high-performance-optocouplers/high-speed-logic-gate-optocouplers
Specific Function Optocouplers
Product | Description | Pricing ($/Unit) | Compliance | Status | VCC (Max) (V) | VCC (Min) (V) | VOL (Max) (V) | ICCL (Max) (mA) | II (ON) RMS (Min) (mA) | II (OFF) RMS (Max) (mA) | ITH+ (Max) (mA) | ITH- (Max) (mA) | Breakdown Voltage (Min) (V) | Off State Dark Current (Max) (nA) | RON (Max) (Ω) | tPHL, ton (Max) (µs) | tPLH, toff (Max) (µs) | VISO (Min) (V) | TOPR (Min) (°C) | TOPR (Max) (°C) | Package Type | verify_url
FOD050L | SO-8L, 1 Mbit/s, LVTTL/LVCMOS 3.3 V High Speed Transistor Optocouplers | $0.7553 | Pb | Active | 1 | 7 | -0.5 | 1 | - | 15 | 50 | 16 | 0.3 | 1000 | 1000 | - | 5 | 2500 | -40 | 85 | SOIC-8 | https://www.onsemi.com/products/optoelectronics/high-performance-optocouplers/low-voltage-high-performance-optocouplers
FOD053L | SO 8L, 1 Mbit/s, LVTTL/LVCMOS 3.3 V High Speed Transistor Optocouplers | $1.3733 | Pb | Active | 1 | 7 | -0.5 | 2 | - | 15 | 50 | 16 | 0.3 | 1000 | 1000 | - | 5 | 2500 | -40 | 85 | SOIC-8 | https://www.onsemi.com/products/optoelectronics/high-performance-optocouplers/low-voltage-high-performance-optocouplers
FOD060L | 8-Pin SOIC Dual Channel 3.3V Logic Output Optocoupler | $1.0122 | Pb | Active | 10 | 5.5 | 3 | 1 | 5 | - | - | - | 0.6 | 75 | 90 | 25 | 25 | 3750 | -40 | 85 | SOIC-8 | https://www.onsemi.com/products/optoelectronics/high-performance-optocouplers/low-voltage-high-performance-optocouplers
FOD073L | Dual-Channel Low Input Current High Gain Split Darlington Optocoupler | $1.3458 | Pb | Active | 0.1 | 7 | - | 2 | - | 400 | 7000 | 0.5 | 0.3 | 30000 | 90000 | - | 1 | 2500 | -40 | 85 | SOIC-8 | https://www.onsemi.com/products/optoelectronics/high-performance-optocouplers/low-voltage-high-performance-optocouplers
FOD260L | 8-Pin DIP 10 Mbit/s Single-Channel High Speed 3.3V Logic Gate Output Optocoupler | $0.8666 | Pb | Active | 10 | 5.5 | 3 | 1 | 5 | - | - | - | 0.6 | 75 | 90 | 25 | 25 | 5000 | -40 | 85 | PDIP-8 PDIP-8 GW | https://www.onsemi.com/products/optoelectronics/high-performance-optocouplers/low-voltage-high-performance-optocouplers
FOD8001 | 3.3V Logic Gate Optocoupler with High Noise Immunity | $1.6666 | Pb | Active | 25 | 5.5 | 3 | 1 | - | - | - | - | 0.1 | 40 | 40 | 6 | 20 | 3750 | -40 | 105 | SOIC-8 | https://www.onsemi.com/products/optoelectronics/high-performance-optocouplers/low-voltage-high-performance-optocouplers
Isolated Error Amplifier Optocouplers | High CMR, Bi-Directional, Logic Gate Optocoupler | $1.8266 | Pb | Active | 15 | 5.5 | 3 | 2 | - | - | - | - | 0.1 | 60 | 60 | 15 | 20 | 3750 | -40 | 110 | SOIC-8 | https://www.onsemi.com/products/optoelectronics/high-performance-optocouplers/low-voltage-high-performance-optocouplers
Product | Description | Pricing ($/Unit) | Compliance | Status | VREF Tolerance (%) | VREF (Min) (V) | VREF (Typ) (V) | VREF (Max) (V) | CTR (Min) (%) | CTR (Max) (%) | CTR tested @ IF (mA) | VCE (sat) (Max) (V) | BVCEO (Min) (V) | VISO (Min) (V) | TOPR (Min) (°C) | TOPR (Max) (°C) | Package Type | verify_url | -40 | 100 | SOIC6 W Less Pin 2 | https://www.onsemi.com/products/optoelectronics/high-performance-optocouplers/low-voltage-high-performance-optocouplers
FOD8163 | 3.3 V / 5 V, 10 Mbit/sec, Logic Gate Optocoupler in Stretched Body SOP 6-Pin | $0.9148 | Pb | Active | 10 Mb/s | 7 | 3 | 1 | 6 | - | - | - | 0.6 | 80 | 90 | 35 | 20 | 5000 | -40 | 100 | SOIC-6 SOIC6 W | https://www.onsemi.com/products/optoelectronics/high-performance-optocouplers/low-voltage-high-performance-optocouplers
FOD8173 | 3.3 V/5 V, 20 Mbit/sec, Logic Gate Optocoupler in Stretched Body SOP 6-Pin | $0.9148 | Pb | Active |  | 5.5 | 3 | 1 | 5 |  |  |  | 0.8 | 55 | 55 | 20 | 20 | 5000 | -40 | 100 | SOIC6 W | https://www.onsemi.com/products/optoelectronics/high-performance-optocouplers/low-voltage-high-performance-optocouplers
FODM8061 | High Noise Immunity, 3.3V/5V, 10Mbit/sec Logic Gate Output (Open Collector) Optocoupler | $0.6861 | Pb | Active | 10 | 5.5 | 3 | 1 | 5 | - | - | - | 0.6 | 80 | 80 | 25 | 20 | 3750 | -40 | 110 | MFP-5 | https://www.onsemi.com/products/optoelectronics/high-performance-optocouplers/low-voltage-high-performance-optocouplers
FODM8071 | 3.3V/5V Logic Gate Output Optocoupler with High Noise Immunity | $0.8 | Pb | Active | 20 | 5.5 | 3 | 1 | 5 | - | - | - | 0.1 | 55 | 55 | 20 | 20 | 3750 | -40 | 110 | MFP-5 | https://www.onsemi.com/products/optoelectronics/high-performance-optocouplers/low-voltage-high-performance-optocouplers
HCPL062N | 10MBit/s High Performance 3.3V Dual Channel Optocoupler | $1.1333 | Pb | Active | 10 | 3.3 |  | 2 | 5 | - | - | - | 0.6 | 75 | 90 | 25 | 25 | 3750 | -40 | 85 | SOIC-8 | https://www.onsemi.com/products/optoelectronics/high-performance-optocouplers/low-voltage-high-performance-optocouplers
Specific Function Optocouplers
Photo Darlington Output Optocouplers | Description | Pricing ($/Unit) | Compliance | Status | VCC (Max) (V) | VCC (Min) (V) | VOL (Max) (V) | ICCL (Max) (mA) | II (ON) RMS (Min) (mA) | II (OFF) RMS (Max) (mA) | ITH+ (Max) (mA) | ITH- (Max) (mA) | Breakdown Voltage (Min) (V) | Off State Dark Current (Max) (nA) | RON (Max) (Ω) | tPHL, ton (Max) (µs) | tPLH, toff (Max) (µs) | VISO (Min) (V) | TOPR (Min) (°C) | TOPR (Max) (°C) | Package Type | verify_url
Product | Description | Pricing ($/Unit) | Compliance | Status | Channels | CTR (Min) (%) | CTR tested @ IF (mA) | VCE(sat) (Max) (V) | BVCEO (Min) (V) | BVCBO (Min) (V) | BVECO (Min) (V) | ton (Max) (µs) | toff (Max) (µs) | VISO (Min) (V) | TOPR (Min) (°C) | TOPR (Max) (°C) | Package Type | verify_url | -40 | 100 | PDIP-6 | https://www.onsemi.com/products/optoelectronics/high-performance-optocouplers/specific-function-optocouplers
H11F3M | 6-Pin DIP Bilateral Analog FET Output Optocoupler | $1.2666 | Pb | Active | 15 | - | - | - | - | 0.05 | - | - | 15 | 50 | 470 | 25 | 25 | 7500 | -40 | 100 | PDIP-6 | https://www.onsemi.com/products/optoelectronics/high-performance-optocouplers/specific-function-optocouplers
HCPL3700 | 8-pin DIP AC/DC To Logic Interface Optocoupler | $2.1999 | Pb | Active | 18 | 2 | 0.4 | 4 | - | - | 3.11 | 1.62 | - | - | 10 | 15 | 40 | 2500 | -40 | 85 | PDIP-8 PDIP-8 GW | https://www.onsemi.com/products/optoelectronics/high-performance-optocouplers/specific-function-optocouplers
HCPL3700M | AC/DC to Logic Interface Optocoupler | $2.1999 | Pb | Active | 18 | 2 | 0.4 | 4 | - | - | 3.11 | 1.62 | - | - | 10 | 15 | 40 | 5000 | -40 | 85 | PDIP-8 PDIP-8 GW | https://www.onsemi.com/products/optoelectronics/high-performance-optocouplers/specific-function-optocouplers
MID400 | 8-Pin DIP AC Line Monitor Logic Output Optocoupler | $1.8614 | Pb | Active | 7 | - | 0.4 | 3 | 4 | 0.15 | - | - | - | - | - | - | - | 2500 | -40 | 85 | PDIP-8 PDIP-8 GW | https://www.onsemi.com/products/optoelectronics/high-performance-optocouplers/specific-function-optocouplers
Isolated Error Amplifier Optocouplers
verify_url
Photo Darlington Output Optocouplers
Product | Description | Pricing ($/Unit) | Compliance | Status | Channels | CTR (Min) (%) | CTR tested @ IF (mA) | VCE(sat) (Max) (V) | BVCEO (Min) (V) | BVCBO (Min) (V) | BVECO (Min) (V) | ton (Max) (µs) | toff (Max) (µs) | VISO (Min) (V) | TOPR (Min) (°C) | TOPR (Max) (°C) | Package Type | verify_url
4N29M | 6-Pin DIP General Purpose Photodarlington Optocoupler | $0.2627 | Pb | Active | 1 | 100 | 10 | 1 | 30 | 30 | 5 | 5 | 40 | 5300 | -40 | 100 | PDIP-6 | https://www.onsemi.com/products/optoelectronics/phototransistor-optocouplers/photo-darlington-output-optocouplers
4N30M | 4N29M, 4N30M, 4N32M, 4N33M, H11B1M, TIL113M 6-Pin DIP General Purpose Photodarlington Optocoupler | $0.2627 | Pb | Active | 1 | 100 | 10 | 1 | 30 | 30 | 5 | 5 | 40 | 5300 | -40 | 100 | PDIP-6 | https://www.onsemi.com/products/optoelectronics/phototransistor-optocouplers/photo-darlington-output-optocouplers
4N32M | 6-Pin DIP General Purpose Photodarlington Optocoupler | $0.1835 | Pb | Active | 1 | 500 | 10 | 1 | 30 | 30 | 5 | 5 | 100 | 5300 | -40 | 100 | PDIP-6 | https://www.onsemi.com/products/optoelectronics/phototransistor-optocouplers/photo-darlington-output-optocouplers
4N33M | 6-Pin DIP General Purpose Photodarlington Optocoupler | $0.1861 | Pb | Active | 1 | 500 | 10 | 1 | 30 | 30 | 5 | 5 | 100 | 5300 | -40 | 100 | PDIP-6 | https://www.onsemi.com/products/optoelectronics/phototransistor-optocouplers/photo-darlington-output-optocouplers
FOD852 | 4-Pin DIP Photodarlington Output Optocoupler | $0.3185 | Pb | Active | 1 | 1000 | 1 | 1.2 | 300 | - | 0.1 | - | - | 5000 | -30 | 100 | PDIP-4 PDIP-4 GW | https://www.onsemi.com/products/optoelectronics/phototransistor-optocouplers/photo-darlington-output-optocouplers
Phototransistor Output - DC Sensing Input Optocouplers | Photodarlington Optocoupler with a Base-Emitter Resistor | $0.244 | Pb | Active |  | 1000 | 1 | 1.2 | 300 |  | 0.1 |  |  | 3750 | -55 | 110 | MFP-4 | https://www.onsemi.com/products/optoelectronics/phototransistor-optocouplers/photo-darlington-output-optocouplers
Product | Description | Pricing ($/Unit) | Compliance | Status | Channels | CTR (Min) (%) | CTR (Max) (%) | CTR tested @ IF (mA) | VCE(sat) (Max) (V) | BVCEO (Min) (V) | BVCBO (Min) (V) | BVECO (Min) (V) | ton (Max) (µs) | toff (Max) (µs) | VISO (Min) (V) | TOPR (Min) (°C) | TOPR (Max) (°C) | Package Type | verify_url
H11G1M | 6-Pin DIP High Voltage Photodarlington Output Optocoupler | $0.2693 | Pb | Active | 1 | 500 | 1 | 1 | 100 | 100 | 7 | 5 | 100 | 5300 | -40 | 100 | PDIP-6 | https://www.onsemi.com/products/optoelectronics/phototransistor-optocouplers/photo-darlington-output-optocouplers
H11G2M | 6-Pin DIP High Voltage Photodarlington Output Optocoupler | $0.2793 | Pb | Active | 1 | 500 | 1 | 1 | 80 | 80 | 7 | 5 | 100 | 5300 | -40 | 100 | PDIP-6 | https://www.onsemi.com/products/optoelectronics/phototransistor-optocouplers/photo-darlington-output-optocouplers
MOC223M | 8-pin SOIC Darlington Output Optocouplers | $0.3531 | Pb | Active | 1 | 500 | 1 | 1 | 30 | 70 | 7 | 10 | 125 | 2500 | -40 | 100 | SOIC-8 | https://www.onsemi.com/products/optoelectronics/phototransistor-optocouplers/photo-darlington-output-optocouplers
MOC8021M | 6-Pin DIP Photodarlington Output Optocoupler - No Base Connection | $0.2287 | Pb | Active | 1 | 1000 | 10 | - | 50 | - | 5 | 8.5 | 95 | 5300 | -40 | 100 | PDIP-6 | https://www.onsemi.com/products/optoelectronics/phototransistor-optocouplers/photo-darlington-output-optocouplers
MOC8050M | 6-Pin DIP Photodarlington Output Optocoupler - No Base Connection | $0.2039 | Pb | Active | 1 | 500 | 10 | - | 80 | - | 5 | 8.5 | 95 | 5300 | -40 | 100 | PDIP-6 | https://www.onsemi.com/products/optoelectronics/phototransistor-optocouplers/photo-darlington-output-optocouplers
MOCD223M | 8-pin SOIC Darlington Output Optocouplers | $0.4241 | Pb | Active | 2 | 500 | 1 | 1 | 30 | 70 | 7 | 10 | 125 | 2500 | -40 | 100 | SOIC-8 | https://www.onsemi.com/products/optoelectronics/phototransistor-optocouplers/photo-darlington-output-optocouplers
TIL113M | 6-pin DIP Photodarlington Output Optocoupler | $0.2627 | Pb | Active | 1 | 300 | 10 | 1.25 | 30 | 30 | 7 | 5 | 100 | 5300 | -40 | 100 | PDIP-6 | https://www.onsemi.com/products/optoelectronics/phototransistor-optocouplers/photo-darlington-output-optocouplers
Phototransistor Output - DC Sensing Input Optocouplers
Product | Description | Pricing ($/Unit) | Compliance | Status | Channels | CTR (Min) (%) | CTR (Max) (%) | CTR tested @ IF (mA) | VCE(sat) (Max) (V) | BVCEO (Min) (V) | BVCBO (Min) (V) | BVECO (Min) (V) | ton (Max) (µs) | toff (Max) (µs) | VISO (Min) (V) | TOPR (Min) (°C) | TOPR (Max) (°C) | Package Type | verify_url
FOD8802B | Dual Channel OptoHiT™ Series, High-Temperature Phototransistor Optocoupler In Small Outline 8-Pin Package | $0.72 | Pb | Active | 1 | 130 | 260 | 1 | 0.4 | 75 | - | 7 | 20 | 20 | 2500 | -40 | 125 | SOIC-8 | https://www.onsemi.com/products/optoelectronics/phototransistor-optocouplers/phototransistor-output---dc-sensing-input-optocouplers
FODM217C | Single Channel, DC Sensing Input, Phototransistor Optocoupler In Half-Pitch Mini-Flat 4-Pin Package | $0.2091 | Pb | Active | 1 | 200 | 400 | 5 | 0.4 | 80 | - | 7 | 3 | 3 | 3750 | -55 | 110 | MFP-4 | https://www.onsemi.com/products/optoelectronics/phototransistor-optocouplers/phototransistor-output---dc-sensing-input-optocouplers
4N25M | 6-Pin DIP Package Phototransistor Output Optocoupler | $0.1588 | Pb | Active | 1 | 20 | - | 10 | 0.5 | 30 | 70 | 7 | 2 | 2 | 4200 | -40 | 100 | PDIP-6 | https://www.onsemi.com/products/optoelectronics/phototransistor-optocouplers/phototransistor-output---dc-sensing-input-optocouplers
4N26M | 6-Pin DIP Package Phototransistor Output Optocoupler | $0.1476 | Pb | Active | 1 | 20 | - | 10 | 0.5 | 30 | 70 | 7 | 2 | 2 | 4200 | -40 | 100 | PDIP-6 | https://www.onsemi.com/products/optoelectronics/phototransistor-optocouplers/phototransistor-output---dc-sensing-input-optocouplers
4N27M | 6-Pin DIP Package Phototransistor Output Optocoupler | $0.1733 | Pb | Active | 1 | 10 | - | 10 | 0.5 | 30 | 70 | 7 | 2 | 2 | 4200 | -40 | 100 | PDIP-6 | https://www.onsemi.com/products/optoelectronics/phototransistor-optocouplers/phototransistor-output---dc-sensing-input-optocouplers
4N28M | 6-Pin DIP Package Phototransistor Output Optocoupler | $0.1496 | Pb | Active | 1 | 10 | - | 10 | 0.5 | 30 | 70 | 7 | 2 | 2 | 4200 | -40 | 100 | PDIP-6 | https://www.onsemi.com/products/optoelectronics/phototransistor-optocouplers/phototransistor-output---dc-sensing-input-optocouplers
4N35M | 6-Pin DIP Package Phototransistor Output Optocoupler | $0.1585 | Pb | Active | 1 | 100 | - | 10 | 0.3 | 30 | 70 | 7 | 2 | 2 | 4200 | -40 | 100 | PDIP-6 | https://www.onsemi.com/products/optoelectronics/phototransistor-optocouplers/phototransistor-output---dc-sensing-input-optocouplers
4N36M | 6-Pin DIP Package Phototransistor Output Optocoupler | $0.1612 | Pb | Active | 1 | 100 | - | 10 | 0.3 | 30 | 70 | 7 | 2 | 2 | 4200 | -40 | 100 | PDIP-6 | https://www.onsemi.com/products/optoelectronics/phototransistor-optocouplers/phototransistor-output---dc-sensing-input-optocouplers
4N37M | 6-Pin DIP Package Phototransistor Output Optocoupler | $0.1519 | Pb | Active | 1 | 100 | - | 10 | 0.3 | 30 | 70 | 7 | 2 | 2 | 4200 | -40 | 100 | PDIP-6 | https://www.onsemi.com/products/optoelectronics/phototransistor-optocouplers/phototransistor-output---dc-sensing-input-optocouplers
4N38M | 6-pin DIP High Voltage Phototransistor Output Optocoupler | $0.1564 | Pb | Active | 1 | 20 | - | 10 | 1 | 80 | 80 | 7 | 5 | 5 | 4200 | -40 | 100 | PDIP-6 | https://www.onsemi.com/products/optoelectronics/phototransistor-optocouplers/phototransistor-output---dc-sensing-input-optocouplers
CNY171M | 6-Pin DIP High BVCEO Phototransistor Output Optocoupler | $0.1651 | Pb | Active | 1 | 40 | 80 | 10 | 0.4 | 70 | 70 | 7 | 2 | 3 | 4200 | -40 | 100 | PDIP-6 | https://www.onsemi.com/products/optoelectronics/phototransistor-optocouplers/phototransistor-output---dc-sensing-input-optocouplers
CNY172M | 6-Pin DIP High BVCEO Phototransistor Output Optocoupler | $0.1608 | Pb | Active | 1 | 63 | 125 | 10 | 0.4 | 70 | 70 | 7 | 2 | 3 | 4200 | -40 | 100 | PDIP-6 | https://www.onsemi.com/products/optoelectronics/phototransistor-optocouplers/phototransistor-output---dc-sensing-input-optocouplers
CNY173M | 6-Pin DIP High BVCEO Phototransistor Output Optocoupler | $0.1503 | Pb | Active | 1 | 100 | 200 | 10 | 0.4 | 70 | 70 | 7 | 2 | 3 | 4200 | -40 | 100 | PDIP-6 | https://www.onsemi.com/products/optoelectronics/phototransistor-optocouplers/phototransistor-output---dc-sensing-input-optocouplers
CNY174M | 6-Pin DIP High BVCEO Phototransistor Output Optocoupler | $0.1508 | Pb | Active | 1 | 160 | 320 | 10 | 0.4 | 70 | 70 | 7 | 2 | 3 | 4200 | -40 | 100 | PDIP-6 | https://www.onsemi.com/products/optoelectronics/phototransistor-optocouplers/phototransistor-output---dc-sensing-input-optocouplers
CNY17F1M | 6-Pin DIP High BVCEO Phototransistor Output Optocoupler | $0.2328 | Pb | Active | 1 | 40 | 80 | 10 | 0.4 | 70 | 70 | 7 | 2 | 3 | 4200 | -40 | 100 | PDIP-6 | https://www.onsemi.com/products/optoelectronics/phototransistor-optocouplers/phototransistor-output---dc-sensing-input-optocouplers
CNY17F2M | 6-Pin DIP High BVCEO Phototransistor Output Optocoupler | $0.1619 | Pb | Active | 1 | 63 | 125 | 10 | 0.4 | 70 | 70 | 7 | 2 | 3 | 4200 | -40 | 100 | PDIP-6 | https://www.onsemi.com/products/optoelectronics/phototransistor-optocouplers/phototransistor-output---dc-sensing-input-optocouplers
CNY17F3M | 6-Pin DIP High BVCEO Phototransistor Output Optocoupler | $0.162 | Pb | Active | 1 | 100 | 200 | 10 | 0.4 | 70 | 70 | 7 | 2 | 3 | 4200 | -40 | 100 | PDIP-6 | https://www.onsemi.com/products/optoelectronics/phototransistor-optocouplers/phototransistor-output---dc-sensing-input-optocouplers
CNY17F4M | 6-Pin DIP High BVCEO Phototransistor Output Optocoupler | $0.2328 | Pb | Active | 1 | 160 | 320 | 10 | 0.4 | 70 | 70 | 7 | 2 | 3 | 4200 | -40 | 100 | PDIP-6 | https://www.onsemi.com/products/optoelectronics/phototransistor-optocouplers/phototransistor-output---dc-sensing-input-optocouplers
FOD817 | 4-Pin DIP Phototransistor Optocouplers | $0.08 | Pb | Active | 1 | 50 | 600 | 5 | 0.2 | 70 | - | 6 | - | - | 5000 | -55 | 110 | PDIP-4 PDIP-4 GW | https://www.onsemi.com/products/optoelectronics/phototransistor-optocouplers/phototransistor-output---dc-sensing-input-optocouplers
FOD817A | 4-Pin DIP Phototransistor Optocouplers | $0.08 | Pb | Active | 1 | 80 | 160 | 5 | 0.2 | 70 | - | 6 | - | - | 5000 | -55 | 110 | PDIP-4 PDIP-4 GW | https://www.onsemi.com/products/optoelectronics/phototransistor-optocouplers/phototransistor-output---dc-sensing-input-optocouplers
FOD817B | 4-Pin DIP Phototransistor Optocouplers | $0.08 | Pb | Active | 1 | 130 | 260 | 5 | 0.2 | 70 | - | 6 | - | - | 5000 | -55 | 110 | PDIP-4 PDIP-4 GW | https://www.onsemi.com/products/optoelectronics/phototransistor-optocouplers/phototransistor-output---dc-sensing-input-optocouplers
FOD817C | 4-Pin DIP Phototransistor Optocouplers | $0.08 | Pb | Active | 1 | 200 | 400 | 5 | 0.2 | 70 | - | 6 | - | - | 5000 | -55 | 110 | PDIP-4 PDIP-4 GW | https://www.onsemi.com/products/optoelectronics/phototransistor-optocouplers/phototransistor-output---dc-sensing-input-optocouplers
FOD817D | 4-Pin DIP Phototransistor Optocouplers | $0.08 | Pb | Active | 1 | 300 | 600 | 5 | 0.2 | 70 | - | 6 | - | - | 5000 | -55 | 110 | PDIP-4 PDIP-4 GW | https://www.onsemi.com/products/optoelectronics/phototransistor-optocouplers/phototransistor-output---dc-sensing-input-optocouplers
FOD819 | Phototransistor Optocouplers, High Speed, 4-Pin DIP | $0.1873 | Pb | Active | 1 | 100 | 600 | 1.5 | 0.3 | 80 |  | 2 | - | - | 5000 | -55 | 110 | PDIP-4 PDIP-4 GW | https://www.onsemi.com/products/optoelectronics/phototransistor-optocouplers/phototransistor-output---dc-sensing-input-optocouplers
FODM1007 | Single Channel, DC Sensing Input, Phototransistor Optocoupler In Stretched Body SOP 4-Pin | $0.2199 | Pb | Active | 1 | 80 | 160 | 5 | 0.3 | 70 | - | 7 | - | - | 5000 | -40 | 110 | SSOP-4 / LSOP-4 | https://www.onsemi.com/products/optoelectronics/phototransistor-optocouplers/phototransistor-output---dc-sensing-input-optocouplers
FODM1008 | Single Channel, DC Sensing Input, Phototransistor Optocoupler In Stretched Body SOP 4-Pin | $0.2199 | Pb | Active | 1 | 130 | 160 | 5 | 0.3 | 70 | - | 7 | - | - | 5000 | -40 | 110 | SSOP-4 / LSOP-4 | https://www.onsemi.com/products/optoelectronics/phototransistor-optocouplers/phototransistor-output---dc-sensing-input-optocouplers
FODM1009 | Single Channel, DC Sensing Input, Phototransistor Optocoupler In Stretched Body SOP 4-Pin | $0.2199 | Pb | Active | 1 | 200 | 400 | 5 | 0.3 | 70 | - | 7 | - | - | 5000 | -40 | 110 | SSOP-4 / LSOP-4 | https://www.onsemi.com/products/optoelectronics/phototransistor-optocouplers/phototransistor-output---dc-sensing-input-optocouplers
FODM121 | 4-Pin Full Pitch Mini-Flat Package Phototransistor Optocouplers | $0.1495 | Pb | Active | 1 | 50 | 600 | 5 | 0.4 | 80 | - | 7 | - | - | 3750 | -40 | 110 | MFP-4 | https://www.onsemi.com/products/optoelectronics/phototransistor-optocouplers/phototransistor-output---dc-sensing-input-optocouplers
FODM124 | 4-Pin Full Pitch Mini-Flat Package Phototransistor Optocouplers | $0.152 | Pb | Active | 1 | 100 | 1200 | 1 | 0.4 | 80 | - | 7 | - | - | 3750 | -40 | 110 | MFP-4 | https://www.onsemi.com/products/optoelectronics/phototransistor-optocouplers/phototransistor-output---dc-sensing-input-optocouplers
FODM217A | Single Channel, DC Sensing Input, Phototransistor Optocoupler In Half-Pitch Mini-Flat 4-Pin Package | $0.2091 | Pb | Active | 1 | 80 | 160 | 5 | 0.4 | 80 | null | 7 | 3 | 3 | 3750 | -55 | 110 | MFP-4 | https://www.onsemi.com/products/optoelectronics/phototransistor-optocouplers/phototransistor-output---dc-sensing-input-optocouplers
FODM217B | Single Channel, DC Sensing Input, Phototransistor Optocoupler In Half-Pitch Mini-Flat 4-Pin Package | $0.2091 | Pb | Active | 1 | 130 | 260 | 5 | 0.4 | 80 | - | 7 | 3 | 3 | 3750 | -55 | 110 | MFP-4 | https://www.onsemi.com/products/optoelectronics/phototransistor-optocouplers/phototransistor-output---dc-sensing-input-optocouplers
FODM217D | Single Channel, DC Sensing Input, Phototransistor Optocoupler In Half-Pitch Mini-Flat 4-Pin Package | $0.2091 | Pb | Active | 1 | 300 | 600 | 5 | 0.4 | 80 | - | 7 | 3 | 3 | 3750 | -55 | 110 | MFP-4 | https://www.onsemi.com/products/optoelectronics/phototransistor-optocouplers/phototransistor-output---dc-sensing-input-optocouplers
FODM2701 | 4-Pin Full Pitch Mini-Flat Package Phototransistor Optocouplers | $0.1828 | Pb | Active | 1 | 50 | 300 | 5 | 0.3 | 40 | - | 7 | - | - | 3750 | -40 | 110 | MFP-4 | https://www.onsemi.com/products/optoelectronics/phototransistor-optocouplers/phototransistor-output---dc-sensing-input-optocouplers
FODM8801A | OptoHiT™ Series, High-Temperature Phototransistor | $0.4267 | Pb | Active | 1 | 80 | 160 | 1 | 0.4 | 75 | - | 7 | 6 | 6 | 3750 | -40 | 125 | MFP-4 | https://www.onsemi.com/products/optoelectronics/phototransistor-optocouplers/phototransistor-output---dc-sensing-input-optocouplers
FODM8801B | OptoHiT™ Series, High-Temperature Phototransistor | $0.4267 | Pb | Active | 1 | 130 | 260 | 1 | 0.4 | 75 | - | 7 | 6 | 6 | 3750 | -40 | 125 | MFP-4 | https://www.onsemi.com/products/optoelectronics/phototransistor-optocouplers/phototransistor-output---dc-sensing-input-optocouplers
FODM8801C | OptoHiT™ Series, High-Temperature Phototransistor | $0.4267 | Pb | Active | 1 | 200 | 400 | 1 | 0.4 | 75 | - | 7 | 6 | 6 | 3750 | -40 | 125 | MFP-4 | https://www.onsemi.com/products/optoelectronics/phototransistor-optocouplers/phototransistor-output---dc-sensing-input-optocouplers
H11A1M | 6-Pin DIP Package Phototransistor Output Optocoupler | $0.2167 | Pb | Active | 1 | 50 | - | 10 | 0.4 | 30 | 70 | 7 | 2 | 2 | 4200 | -40 | 100 | PDIP-6 | https://www.onsemi.com/products/optoelectronics/phototransistor-optocouplers/phototransistor-output---dc-sensing-input-optocouplers
H11AG1M | 6-Pin DIP Phototransistor Output Optocoupler | $0.4036 | Pb | Active | 1 | 300 | - | 1 | 0.4 | 30 | 70 | 7 | 5 | 5 | 4200 | -40 | 100 | PDIP-6 | https://www.onsemi.com/products/optoelectronics/phototransistor-optocouplers/phototransistor-output---dc-sensing-input-optocouplers
H11AV1AM | 6-Pin DIP High BVceo 0.4" Leadform Phototransistor Output Optocoupler | $0.2328 | Pb | Active | 1 | 100 | 300 | 10 | 0.4 | 70 | 70 | 7 | 15 | 15 | 4200 | -40 | 100 | PDIP-6 | https://www.onsemi.com/products/optoelectronics/phototransistor-optocouplers/phototransistor-output---dc-sensing-input-optocouplers
H11AV1M | 6-Pin DIP High BVceo Phototransistor Output Optocoupler | $0.3576 | Pb | Active | 1 | 100 | 300 | 10 | 0.4 | 70 | 70 | 7 | 15 | 15 | 4200 | -40 | 100 | PDIP-6 | https://www.onsemi.com/products/optoelectronics/phototransistor-optocouplers/phototransistor-output---dc-sensing-input-optocouplers
H11D1M | 6-pin DIP High Voltage Phototransistor Output Optocoupler | $0.2727 | Pb | Active | 1 | 20 | - | 10 | 0.4 | 300 | 300 | 7 | 5 | 5 | 4200 | -40 | 100 | PDIP-6 | https://www.onsemi.com/products/optoelectronics/phototransistor-optocouplers/phototransistor-output---dc-sensing-input-optocouplers
H11D3M | 6-pin DIP High Voltage Phototransistor Output Optocoupler | $0.4368 | Pb | Active | 1 | 20 | - | 10 | 0.4 | 200 | 200 | 7 | 5 | 5 | 4200 | -40 | 100 | PDIP-6 | https://www.onsemi.com/products/optoelectronics/phototransistor-optocouplers/phototransistor-output---dc-sensing-input-optocouplers
HMHA2801 | 4-Pin Half-Pitch Mini-Flat Phototransistor Optocouplers (Not recommend for new design. The new equivalent part number is FODM217x) | $0.1492 | Pb | Active | 1 | 80 | 600 | 5 | 0.3 | 80 | - | 7 | - | - | 3750 | -40 | 100 | MFP-4 | https://www.onsemi.com/products/optoelectronics/phototransistor-optocouplers/phototransistor-output---dc-sensing-input-optocouplers
HMHA2801A | 4-Pin Half-Pitch Mini-Flat Phototransistor Optocouplers (Not recommend for new design. The new equivalent part number is FODM217x) | $0.1796 | Pb | Active | 1 | 80 | 160 | 5 | 0.3 | 80 | - | 7 | - | - | 3750 | -40 | 100 | MFP-4 | https://www.onsemi.com/products/optoelectronics/phototransistor-optocouplers/phototransistor-output---dc-sensing-input-optocouplers
HMHA2801B | 4-Pin Half-Pitch Mini-Flat Phototransistor Optocouplers (Not recommend for new design. The new equivalent part number is FODM217x) | $0.28 | Pb | Active | 1 | 130 | 260 | 5 | 0.3 | 80 | - | 7 | - | - | 3750 | -40 | 100 | MFP-4 | https://www.onsemi.com/products/optoelectronics/phototransistor-optocouplers/phototransistor-output---dc-sensing-input-optocouplers
HMHA2801C | 4-Pin Half-Pitch Mini-Flat Phototransistor Optocouplers (Not recommend for new design. The new equivalent part number is FODM217x) | $0.28 | Pb | Active | 1 | 80 | 160 | 5 | 0.3 | 80 | - | 7 | - | - | 3750 | -40 | 100 | MFP-4 | https://www.onsemi.com/products/optoelectronics/phototransistor-optocouplers/phototransistor-output---dc-sensing-input-optocouplers
HMHA281 | 4-Pin Half-Pitch Mini-Flat Phototransistor Optocouplers (Not recommend for new design. The new equivalent part number is FODM217x) | $0.1649 | Pb | Active | 1 | 50 | 600 | 5 | 0.4 | 80 | - | 7 | - | - | 3750 | -40 | 100 | MFP-4 | https://www.onsemi.com/products/optoelectronics/phototransistor-optocouplers/phototransistor-output---dc-sensing-input-optocouplers
MCT2EM | 6-Pin DIP Phototransistor Output Optocoupler | $0.168 | Pb | Active | 1 | 20 | - | 10 | 0.4 | 30 | 70 | 7 | 2 | 2 | 4200 | -40 | 100 | PDIP-6 | https://www.onsemi.com/products/optoelectronics/phototransistor-optocouplers/phototransistor-output---dc-sensing-input-optocouplers
MCT5210M | 6-Pin DIP Low Input Current Phototransistor Output Optocoupler | $0.5356 | Pb | Active | 1 | 70 | - | 3 | 0.4 | 30 | 30 | 5 | 7 | 8 | 4200 | -40 | 100 | PDIP-6 | https://www.onsemi.com/products/optoelectronics/phototransistor-optocouplers/phototransistor-output---dc-sensing-input-optocouplers
MCT5211M | 6-Pin DIP Low Input Current Phototransistor Output Optocoupler | $0.4709 | Pb | Active | 1 | 150 | - | 1.6 | 0.4 | 30 | 30 | 5 | 15 | 11 | 4200 | -40 | 100 | PDIP-6 | https://www.onsemi.com/products/optoelectronics/phototransistor-optocouplers/phototransistor-output---dc-sensing-input-optocouplers
MCT6 | 8-Pin DIP Dual-Channel Phototransistor Output Optocoupler | $0.2416 | Pb | Active | 2 | 20 | - | 10 | 0.4 | 30 | - | 6 | 2.4 | 2.4 | 5000 | -55 | 100 | PDIP-8 PDIP-8 GW | https://www.onsemi.com/products/optoelectronics/phototransistor-optocouplers/phototransistor-output---dc-sensing-input-optocouplers
MCT61 | 8-Pin DIP Dual-Channel Phototransistor Output Optocoupler | $0.3872 | Pb | Active | 2 | 50 | - | 5 | 0.4 | 30 | - | 6 | 2.4 | 2.4 | 5300 | -55 | 100 | PDIP-8 PDIP-8 GW | https://www.onsemi.com/products/optoelectronics/phototransistor-optocouplers/phototransistor-output---dc-sensing-input-optocouplers
MCT62 | 8-Pin DIP Dual-Channel Phototransistor Output Optocoupler | $0.2783 | Pb | Active | 2 | 100 | - | 5 | 0.4 | 30 | - | 6 | 2.4 | 2.4 | 5300 | -55 | 100 | PDIP-8 PDIP-8 GW | https://www.onsemi.com/products/optoelectronics/phototransistor-optocouplers/phototransistor-output---dc-sensing-input-optocouplers
MCT9001 | 8-Pin DIP Dual-Channel Phototransistor Output Optocoupler | $0.2892 | Pb | Active | 2 | 50 | 600 | 5 | 0.4 | 55 | - | 7 | 3 | 3 | 5000 | -55 | 100 | PDIP-8 PDIP-8 GW | https://www.onsemi.com/products/optoelectronics/phototransistor-optocouplers/phototransistor-output---dc-sensing-input-optocouplers
MOC205M | 8-pin SOIC Single-Channel Phototransistor Output Optocoupler | $0.2064 | Pb | Active | 1 | 40 | 80 | 10 | 0.4 | 70 | 70 | 7 | 7.5 | 5.7 | 2500 | -40 | 100 | SOIC-8 | https://www.onsemi.com/products/optoelectronics/phototransistor-optocouplers/phototransistor-output---dc-sensing-input-optocouplers
MOC206M | 8-pin SOIC Single-Channel Phototransistor Output Optocoupler | $0.2048 | Pb | Active | 1 | 63 | 125 | 10 | 0.4 | 70 | 70 | 7 | 7.5 | 5.7 | 2500 | -40 | 100 | SOIC-8 | https://www.onsemi.com/products/optoelectronics/phototransistor-optocouplers/phototransistor-output---dc-sensing-input-optocouplers
MOC207M | 8-pin SOIC Single-Channel Phototransistor Output Optocoupler | $0.2012 | Pb | Active | 1 | 100 | 200 | 10 | 0.4 | 70 | 70 | 7 | 7.5 | 5.7 | 2500 | -40 | 100 | SOIC-8 | https://www.onsemi.com/products/optoelectronics/phototransistor-optocouplers/phototransistor-output---dc-sensing-input-optocouplers
MOC211M | 8-pin SOIC Single-Channel Phototransistor Output Optocoupler | $0.2692 | Pb | Active | 1 | 20 | - | 10 | 0.4 | 30 | 70 | 7 | 7.5 | 5.7 | 2500 | -40 | 100 | SOIC-8 | https://www.onsemi.com/products/optoelectronics/phototransistor-optocouplers/phototransistor-output---dc-sensing-input-optocouplers
MOC212M | 8-pin SOIC Single-Channel Phototransistor Output Optocoupler | $0.2775 | Pb | Active | 1 | 50 | - | 10 | 0.4 | 30 | 70 | 7 | 7.5 | 5.7 | 2500 | -40 | 100 | SOIC-8 | https://www.onsemi.com/products/optoelectronics/phototransistor-optocouplers/phototransistor-output---dc-sensing-input-optocouplers
MOC213M | 8-pin SOIC Single-Channel Phototransistor Output Optocoupler | $0.2072 | Pb | Active | 1 | 100 | - | 10 | 0.4 | 30 | 70 | 7 | 7.5 | 5.7 | 2500 | -40 | 100 | SOIC-8 | https://www.onsemi.com/products/optoelectronics/phototransistor-optocouplers/phototransistor-output---dc-sensing-input-optocouplers
MOC216M | 8-pin SOIC Single-Channel Phototransistor Output Optocoupler | $0.3123 | Pb | Active | 1 | 50 | - | 1 | 0.4 | 30 | 70 | 7 | 4 | 4 | 2500 | -40 | 100 | SOIC-8 | https://www.onsemi.com/products/optoelectronics/phototransistor-optocouplers/phototransistor-output---dc-sensing-input-optocouplers
MOC217M | 8-pin SOIC Single-Channel Phototransistor Output Optocoupler | $0.1939 | Pb | Active | 1 | 100 | - | 1 | 0.4 | 30 | 70 | 7 | 4 | 4 | 2500 | -40 | 100 | SOIC-8 | https://www.onsemi.com/products/optoelectronics/phototransistor-optocouplers/phototransistor-output---dc-sensing-input-optocouplers
Phototransistor Output - AC Sensing Input Optocouplers | 6-Pin DIP High BVCEO Phototransistor Output Optocoupler | $0.2879 | Pb | Active | 1 | 50 | 150 | 10 | 0.4 | 70 | 70 | 7 | 2 | 3 | 4200 | -40 | 100 | PDIP-6 | https://www.onsemi.com/products/optoelectronics/phototransistor-optocouplers/phototransistor-output---dc-sensing-input-optocouplers
Product | Description | Pricing ($/Unit) | Compliance | Status | Channels | CTR (Min) (%) | CTR (Max) (%) | CTR tested @ IF (mA) | BVCEO (Min) (V) | BVCBO (Min) (V) | BVECO (Min) (V) | tr (Typ) (µs) | tf (Typ) (µs) | VISO (Min) (V) | TOPR (Min) (°C) | TOPR (Max) (°C) | Package Type | verify_url | https://www.onsemi.com/products/optoelectronics/phototransistor-optocouplers/phototransistor-output---dc-sensing-input-optocouplers
MOCD207M | 8-pin SOIC Dual-Channel Phototransistor Output Optocoupler | $0.3311 | Pb | Active | 2 | 100 | 200 | 10 | 0.4 | 70 | - | 7 | 3 | 2.8 | 2500 | -40 | 100 | SOIC-8 | https://www.onsemi.com/products/optoelectronics/phototransistor-optocouplers/phototransistor-output---dc-sensing-input-optocouplers
MOCD208M | 8-pin SOIC Dual-Channel Phototransistor Output Optocoupler | $0.318 | Pb | Active | 2 | 40 | 125 | 10 | 0.4 | 70 | - | 7 | 3 | 2.8 | 2500 | -40 | 100 | SOIC-8 | https://www.onsemi.com/products/optoelectronics/phototransistor-optocouplers/phototransistor-output---dc-sensing-input-optocouplers
MOCD211M | 8-pin SOIC Dual-Channel Phototransistor Output Optocoupler Optocoupler | $0.3353 | Pb | Active | 2 | 20 | - | 10 | 0.4 | 30 | - | 7 | 7.5 | 5.7 | 2500 | -40 | 100 | SOIC-8 | https://www.onsemi.com/products/optoelectronics/phototransistor-optocouplers/phototransistor-output---dc-sensing-input-optocouplers
MOCD213M | 8-pin SOIC Dual-Channel Phototransistor Output Optocoupler | $0.3483 | Pb | Active | 2 | 100 | - | 10 | 0.4 | 70 | - | 7 | 3 | 2.8 | 2500 | -40 | 100 | SOIC-8 | https://www.onsemi.com/products/optoelectronics/phototransistor-optocouplers/phototransistor-output---dc-sensing-input-optocouplers
MOCD217M | 8-pin SOIC Dual-Channel Phototransistor Output Optocoupler | $0.3207 | Pb | Active | 2 | 100 | - | 1 | 0.4 | 30 | - | 7 | 7.5 | 5.7 | 2500 | -40 | 100 | SOIC-8 | https://www.onsemi.com/products/optoelectronics/phototransistor-optocouplers/phototransistor-output---dc-sensing-input-optocouplers
TIL111M | 6-Pin DIP Phototransistor Output Optocoupler | $0.1744 | Pb | Active | 1 | 12.5 | - | 16 | 0.4 | 30 | 70 | 7 |  |  | 5300 | -40 | 100 | PDIP-6 | https://www.onsemi.com/products/optoelectronics/phototransistor-optocouplers/phototransistor-output---dc-sensing-input-optocouplers
TIL117M | 6-Pin DIP Phototransistor Output Optocoupler | $0.1891 | Pb | Active | 1 | 50 | - | 10 | 0.4 | 30 | 70 | 7 |  |  | 5300 | -40 | 100 | PDIP-6 | https://www.onsemi.com/products/optoelectronics/phototransistor-optocouplers/phototransistor-output---dc-sensing-input-optocouplers
Phototransistor Output - AC Sensing Input Optocouplers
Rectifiers | Description | Pricing ($/Unit) | Compliance | Status | Channels | CTR (Min) (%) | CTR (Max) (%) | CTR tested @ IF (mA) | BVCEO (Min) (V) | BVCBO (Min) (V) | BVECO (Min) (V) | tr (Typ) (µs) | tf (Typ) (µs) | VISO (Min) (V) | TOPR (Min) (°C) | TOPR (Max) (°C) | Package Type | verify_url
Product | Description | Pricing ($/Unit) | Compliance | Status | Type | IO(rec) Max (A) | trr Max (ns) | VRRM Max (V) | VFM Max (V) | IFSM Max (A) | IR Max (mA) | Package Type | verify_url | 5000 | -55 | 105 | PDIP-4 PDIP-4 GW | https://www.onsemi.com/products/optoelectronics/phototransistor-optocouplers/phototransistor-output---ac-sensing-input-optocouplers
FOD814A | 4-Pin DIP Phototransistor Optocouplers | $0.1335 | Pb | Active | 1 | 50 | 150 | 1 | 70 | - | 6 | 4 | 3 | 5000 | -55 | 105 | PDIP-4 PDIP-4 GW | https://www.onsemi.com/products/optoelectronics/phototransistor-optocouplers/phototransistor-output---ac-sensing-input-optocouplers
FODM214 | Single Channel, AC Sensing Input, Phototransistor Optocoupler In Half-Pitch Mini-Flat 4-Pin Package | $0.2319 | Pb | Active | 1 | 20 50 | 250 400 | ± 1 ±1 | 80 |  | 7 | 3 | 3 | 3750 | -55 | 110 | MFP-4 | https://www.onsemi.com/products/optoelectronics/phototransistor-optocouplers/phototransistor-output---ac-sensing-input-optocouplers
FODM2705 | 4-Pin Full Pitch Mini-Flat Package Phototransistor Optocouplers | $0.1667 | Pb | Active | 1 | 50 | 300 | 5 | 40 | - | 7 | 3 | 3 | 3750 | -40 | 110 | MFP-4 | https://www.onsemi.com/products/optoelectronics/phototransistor-optocouplers/phototransistor-output---ac-sensing-input-optocouplers
H11AA1M | 6-Pin DIP AC Input Phototransistor Output Optocoupler | $0.2401 | Pb | Active | 1 | 20 | - | 10 | 30 | 70 | 7 | - | - | 4200 | -40 | 100 | PDIP-6 | https://www.onsemi.com/products/optoelectronics/phototransistor-optocouplers/phototransistor-output---ac-sensing-input-optocouplers
H11AA4M | 6-Pin DIP AC Input Phototransistor Output Optocoupler | $0.2363 | Pb | Active | 1 | 100 | - | 10 | 30 | 70 | 7 | - | - | 4200 | -40 | 100 | PDIP-6 | https://www.onsemi.com/products/optoelectronics/phototransistor-optocouplers/phototransistor-output---ac-sensing-input-optocouplers
HMHAA280 | 4-Pin Half Pitch MFP AC Input Phototransistor Output Optocoupler | $0.1924 | Pb | Active | 1 | 50 | 600 | 5 | 80 | - | 7 | 3 | 3 | 3750 | -55 | 100 | MFP-4 | https://www.onsemi.com/products/optoelectronics/phototransistor-optocouplers/phototransistor-output---ac-sensing-input-optocouplers
MOC256M | 8-Pin SOIC AC Input Phototransistor Output Optocoupler | $0.4 | Pb | Active | 1 | 20 | - | 10 | 30 | 70 | 5 | - | - | 2500 | -40 | 100 | SOIC-8 | https://www.onsemi.com/products/optoelectronics/phototransistor-optocouplers/phototransistor-output---ac-sensing-input-optocouplers
Rectifiers
Product | Description | Pricing ($/Unit) | Compliance | Status | Type | IO(rec) Max (A) | trr Max (ns) | VRRM Max (V) | VFM Max (V) | IFSM Max (A) | IR Max (mA) | Package Type | verify_url
RGF1A | 1.0A Fast Recovery Rectifier | $0.1051 | Pb A H P | Active | Single | 1 | 150 | 50 | 1.3 | 30 | 0.005 | SMA | https://www.onsemi.com/products/discretes-drivers/diodes-rectifiers/rectifiers
RGF1B | 1.0A Fast Recovery Rectifier | $0.1051 | Pb A H P | Active | Single | 1 | 150 | 100 | 1.3 | 30 | 0.005 | SMA | https://www.onsemi.com/products/discretes-drivers/diodes-rectifiers/rectifiers
RGF1D | 1.0A Fast Recovery Rectifier | $0.1051 | Pb A H P | Active | Single | 1 | 150 | 200 | 1.3 | 30 | 0.005 | SMA | https://www.onsemi.com/products/discretes-drivers/diodes-rectifiers/rectifiers
RGF1G | 1.0A Fast Recovery Rectifier | $0.1051 | Pb A H P | Active | Single | 1 | 150 | 400 | 1.3 | 30 | 0.005 | SMA | https://www.onsemi.com/products/discretes-drivers/diodes-rectifiers/rectifiers
RGF1J | 1.0A Fast Recovery Rectifier | $0.1051 | Pb A H P | Active | Single | 1 | 250 | 600 | 1.3 | 30 | 0.005 | SMA | https://www.onsemi.com/products/discretes-drivers/diodes-rectifiers/rectifiers
RGF1K | 1.0A Fast Recovery Rectifier | $0.0857 | Pb A H P | Active | Single | 1 | 500 | 800 | 1.3 | 30 | 0.005 | SMA | https://www.onsemi.com/products/discretes-drivers/diodes-rectifiers/rectifiers
RGF1M | 1.0A Fast Recovery Rectifier | $0.0776 | Pb A H P | Active | Single | 1 | 500 | 1000 | 1.3 | 30 | 0.005 | SMA | https://www.onsemi.com/products/discretes-drivers/diodes-rectifiers/rectifiers
1N4001 | Standard Rectifier, 50 V, 1.0 A | $0.0173 | Pb H | Active | Standard Recovery | 1 |  | 50 | 1.1 | 30 | 0.01 | Axial Lead-2 | https://www.onsemi.com/products/discretes-drivers/diodes-rectifiers/rectifiers
1N4002 | Standard Recovery Rectifier, 100 V, 1.0 A | $0.0176 | Pb H | Active | Standard Recovery | 1 |  | 100 | 1.1 | 30 | 0.01 | Axial Lead-2 | https://www.onsemi.com/products/discretes-drivers/diodes-rectifiers/rectifiers
1N4003 | Standard Recovery Rectifier, 200 V, 1.0 A | $0.02 | Pb H | Active | Standard Recovery | 1 |  | 200 | 1.1 | 30 | 0.01 | Axial Lead-2 | https://www.onsemi.com/products/discretes-drivers/diodes-rectifiers/rectifiers
1N4004 | Standard Rectifier, 400 V, 1.0 A | $0.02 | Pb H | Active | Standard Recovery | 1 |  | 400 | 1.1 | 30 | 0.01 | Axial Lead-2 | https://www.onsemi.com/products/discretes-drivers/diodes-rectifiers/rectifiers
1N4005 | Standard Rectifier, 600 V, 1.0 A | $0.02 | Pb H | Active | Standard Recovery | 1 |  | 600 | 1.1 | 30 | 0.01 | Axial Lead-2 | https://www.onsemi.com/products/discretes-drivers/diodes-rectifiers/rectifiers
1N4006 | Standard Rectifier, 800 V, 1.0 A | $0.02 | Pb H | Active | Standard Recovery | 1 |  | 800 | 1.1 | 30 | 0.01 | Axial Lead-2 | https://www.onsemi.com/products/discretes-drivers/diodes-rectifiers/rectifiers
1N4007 | Standard Rectifier, 1000 V, 1.0 A | $0.0176 | Pb H | Active | Standard Recovery | 1 |  | 1000 | 1.1 | 30 | 0.01 | Axial Lead-2 | https://www.onsemi.com/products/discretes-drivers/diodes-rectifiers/rectifiers
1N4933 | 50 V, 1.0 A Fast Recovery Rectifier | $0.0349 | Pb H | Active | Fast Recovery | 1 | 200 | 50 | 1.2 | 30 | 0.005 | Axial Lead-2 | https://www.onsemi.com/products/discretes-drivers/diodes-rectifiers/rectifiers
1N4934 | 100 V, 1.0 A Fast Recovery Rectifier | $0.0349 | Pb H | Active | Fast Recovery | 1 | 200 | 100 | 1.2 | 30 | 0.005 | Axial Lead-2 | https://www.onsemi.com/products/discretes-drivers/diodes-rectifiers/rectifiers
1N4935 | 200 V, 1.0 A Fast Recovery Rectifier | $0.0227 | Pb H | Active | Fast Recovery | 1 | 200 | 200 | 1.2 | 30 | 0.005 | Axial Lead-2 | https://www.onsemi.com/products/discretes-drivers/diodes-rectifiers/rectifiers
1N4936 | 400 V, 1.0 A Fast Recovery Rectifier | $0.0269 | Pb H | Active | Fast Recovery | 1 | 200 | 400 | 1.2 | 30 | 0.005 | Axial Lead-2 | https://www.onsemi.com/products/discretes-drivers/diodes-rectifiers/rectifiers
1N4937 | 600 V, 1.0 A Fast Recovery Rectifier | $0.0219 | Pb H | Active | Fast Recovery | 1 | 200 | 600 | 1.2 | 30 | 0.005 | Axial Lead-2 | https://www.onsemi.com/products/discretes-drivers/diodes-rectifiers/rectifiers
1N5400 | Standard Recovery Rectifier, 50 V, 3.0 A | $0.0601 | Pb H | Active | Standard Recovery | 3 |  | 50 | 1 | 200 | 0.01 | Axial Lead-2 | https://www.onsemi.com/products/discretes-drivers/diodes-rectifiers/rectifiers
1N5401 | Standard Recovery Rectifier, 100 V, 3.0 A | $0.0599 | Pb H | Active | Standard Recovery | 3 |  | 100 | 1 | 200 | 0.01 | Axial Lead-2 | https://www.onsemi.com/products/discretes-drivers/diodes-rectifiers/rectifiers
1N5402 | Standard Recovery Rectifier, 200 V, 3.0 A | $0.0604 | Pb H | Active | Standard Recovery | 3 |  | 200 | 1 | 200 | 0.01 | Axial Lead-2 | https://www.onsemi.com/products/discretes-drivers/diodes-rectifiers/rectifiers
1N5404 | Standard Recovery Rectifier, 400 V, 3.0 A | $0.0616 | Pb H | Active | Standard Recovery | 3 |  | 400 | 1 | 200 | 0.01 | Axial Lead-2 | https://www.onsemi.com/products/discretes-drivers/diodes-rectifiers/rectifiers
1N5406 | Standard Recovery Rectifier, 600 V, 3.0 A | $0.0591 | Pb H | Active | Standard Recovery | 3 |  | 600 | 1 | 200 | 0.01 | Axial Lead-2 | https://www.onsemi.com/products/discretes-drivers/diodes-rectifiers/rectifiers
1N5407 | Standard Recovery Rectifier, 800 V, 3.0 A | $0.0867 | Pb H | Active | Standard Recovery | 3 |  | 800 | 1 | 200 | 0.01 | Axial Lead-2 | https://www.onsemi.com/products/discretes-drivers/diodes-rectifiers/rectifiers
1N5408 | Standard Recovery Rectifier, 1000 V, 3.0 A | $0.0592 | Pb H | Active | Standard Recovery | 3 |  | 1000 | 1 | 200 | 0.01 | Axial Lead-2 | https://www.onsemi.com/products/discretes-drivers/diodes-rectifiers/rectifiers
BYV32 | 200 V, 16 A Ultrafast Rectifier | $0.3721 | Pb | Active | Ultrafast | 16 | 35 | 200 | 0.85 | 100 | 0.05 | TO-220-3 | https://www.onsemi.com/products/discretes-drivers/diodes-rectifiers/rectifiers
BYW29 | 200 V, 8.0 A Ultrafast Rectifier | $0.2581 | Pb | Active | Ultrafast | 8 | 35 | 200 | 0.85 | 100 | 0.6 | TO-220-2 | https://www.onsemi.com/products/discretes-drivers/diodes-rectifiers/rectifiers
BYW51 | 200 V, 16 A Ultrafast Rectifier | $0.3717 | Pb | Active | Ultrafast | 16 | 35 | 200 | 0.97 | 100 | 0.01 | TO-220-3 | https://www.onsemi.com/products/discretes-drivers/diodes-rectifiers/rectifiers
BYW80 | 200 V. 8.0 A Ultrafast Rectifier | $0.2881 | Pb | Active | Ultrafast | 8 | 35 | 200 | 0.85 | 100 | 0.01 | TO-220-2 | https://www.onsemi.com/products/discretes-drivers/diodes-rectifiers/rectifiers
DF005M | 1.5A Bridge Rectifier | $0.1547 | Pb H | Active | Bridge | - | - | 50 | 1.1 | 50 | 0.005 | PDIP-4 | https://www.onsemi.com/products/discretes-drivers/diodes-rectifiers/rectifiers
DF005S | 1.5A Bridge Rectifier | $0.188 | Pb H | Active | Bridge | - | - | 50 | 1.1 | 50 | 0.005 | PDIP-4 GW | https://www.onsemi.com/products/discretes-drivers/diodes-rectifiers/rectifiers
DF005S1 | Bridge Rectifier | $0.1187 | Pb H | Active | Bridge | - | - | 50 | 1.1 | 35 | 0.003 | PDIP-4 GW | https://www.onsemi.com/products/discretes-drivers/diodes-rectifiers/rectifiers
DF005S2 | Bridge Rectifier | $0.2544 | Pb H | Active | Bridge | - | - | 50 | 1.1 | 85 | 0.003 | PDIP-4 GW | https://www.onsemi.com/products/discretes-drivers/diodes-rectifiers/rectifiers
DF01M | 1.5A Bridge Rectifier | $0.1547 | Pb H | Active | Bridge | - | - | 100 | 1.1 | 50 | 0.005 | PDIP-4 | https://www.onsemi.com/products/discretes-drivers/diodes-rectifiers/rectifiers
DF01S | 1.5A Bridge Rectifier | $0.188 | Pb H | Active | Bridge | - | - | 100 | 1.1 | 50 | 0.005 | PDIP-4 GW | https://www.onsemi.com/products/discretes-drivers/diodes-rectifiers/rectifiers
DF01S1 | Bridge Rectifier | $0.162 | Pb H | Active | Bridge | - | - | 100 | 1.1 | 35 | 0.003 | PDIP-4 GW | https://www.onsemi.com/products/discretes-drivers/diodes-rectifiers/rectifiers
DF01S2 | Bridge Rectifier | $0.2544 | Pb H | Active | Bridge | - | - | 100 | 1.1 | 85 | 0.003 | PDIP-4 GW | https://www.onsemi.com/products/discretes-drivers/diodes-rectifiers/rectifiers
DF02M | 1.5A Bridge Rectifier | $0.1331 | Pb H | Active | Bridge | - | - | 200 | 1.1 | 50 | 0.005 | PDIP-4 | https://www.onsemi.com/products/discretes-drivers/diodes-rectifiers/rectifiers
DF02S | 1.5A Bridge Rectifier | $0.188 | Pb H | Active | Bridge | - | - | 200 | 1.1 | 50 | 0.005 | PDIP-4 GW | https://www.onsemi.com/products/discretes-drivers/diodes-rectifiers/rectifiers
DF02S1 | Bridge Rectifier | $0.112 | Pb H | Active | Bridge | - | - | 200 | 1.1 | 35 | 0.003 | PDIP-4 GW | https://www.onsemi.com/products/discretes-drivers/diodes-rectifiers/rectifiers
DF02S2 | Bridge Rectifier | $0.2544 | Pb H | Active | Bridge | - | - | 200 | 1.1 | 85 | 0.003 | PDIP-4 GW | https://www.onsemi.com/products/discretes-drivers/diodes-rectifiers/rectifiers
DF04M | 1.5A Bridge Rectifier | $0.1341 | Pb H | Active | Bridge | - | - | 400 | 1.1 | 50 | 0.005 | PDIP-4 | https://www.onsemi.com/products/discretes-drivers/diodes-rectifiers/rectifiers
DF04S | 1.5A Bridge Rectifier | $0.176 | Pb H | Active | Bridge | - | - | 400 | 1.1 | 50 | 0.005 | PDIP-4 GW | https://www.onsemi.com/products/discretes-drivers/diodes-rectifiers/rectifiers
DF04S1 | Bridge Rectifier | $0.12 | Pb H | Active | Bridge | - | - | 400 | 1.1 | 35 | 0.003 | PDIP-4 GW | https://www.onsemi.com/products/discretes-drivers/diodes-rectifiers/rectifiers
DF04S2 | Bridge Rectifier | $0.27 | Pb H | Active | Bridge | - | - | 400 | 1.1 | 85 | 0.003 | PDIP-4 GW | https://www.onsemi.com/products/discretes-drivers/diodes-rectifiers/rectifiers
DF06M | 1.5A Bridge Rectifier | $0.172 | Pb H | Active | Bridge | - | - | 600 | 1.1 | 50 | 0.005 | PDIP-4 | https://www.onsemi.com/products/discretes-drivers/diodes-rectifiers/rectifiers
DF06S | 1.5A Bridge Rectifier | $0.1519 | Pb H | Active | Bridge | - | - | 600 | 1.1 | 50 | 0.005 | PDIP-4 GW | https://www.onsemi.com/products/discretes-drivers/diodes-rectifiers/rectifiers
DF06S1 | Bridge Rectifier | $0.1691 | Pb H | Active | Bridge | - | - | 600 | 1.1 | 35 | 0.003 | PDIP-4 GW | https://www.onsemi.com/products/discretes-drivers/diodes-rectifiers/rectifiers
DF06S2 | Bridge Rectifier | $0.186 | Pb H | Active | Bridge | - | - | 600 | 1.1 | 85 | 0.003 | PDIP-4 GW | https://www.onsemi.com/products/discretes-drivers/diodes-rectifiers/rectifiers
DF08M | 1.5A Bridge Rectifier | $0.1465 | Pb H | Active | Bridge | - | - | 800 | 1.1 | 50 | 0.005 | PDIP-4 | https://www.onsemi.com/products/discretes-drivers/diodes-rectifiers/rectifiers
DF08S | 1.5A Bridge Rectifier | $0.188 | Pb H | Active | Bridge | - | - | 800 | 1.1 | 50 | 0.005 | PDIP-4 GW | https://www.onsemi.com/products/discretes-drivers/diodes-rectifiers/rectifiers
DF08S1 | Bridge Rectifier | $0.1944 | Pb H | Active | Bridge | - | - | 800 | 1.1 | 35 | 0.003 | PDIP-4 GW | https://www.onsemi.com/products/discretes-drivers/diodes-rectifiers/rectifiers
DF08S2 | Bridge Rectifier | $0.27 | Pb H | Active | Bridge | - | - | 800 | 1.1 | 85 | 0.003 | PDIP-4 GW | https://www.onsemi.com/products/discretes-drivers/diodes-rectifiers/rectifiers
DF10M | 1.5A Bridge Rectifier | $0.1867 | Pb H | Active | Bridge | - | - | 1000 | 1.1 | 50 | 0.005 | PDIP-4 | https://www.onsemi.com/products/discretes-drivers/diodes-rectifiers/rectifiers
DF10S | 1.5A Bridge Rectifier | $0.1557 | Pb H | Active | Bridge | - | - | 1000 | 1.1 | 50 | 0.005 | PDIP-4 GW | https://www.onsemi.com/products/discretes-drivers/diodes-rectifiers/rectifiers
DF10S1 | Bridge Rectifier | $0.1944 | Pb H | Active | Bridge | - | - | 1000 | 1.1 | 35 | 0.003 | PDIP-4 GW | https://www.onsemi.com/products/discretes-drivers/diodes-rectifiers/rectifiers
DF10S2 | Bridge Rectifier | $0.27 | Pb H | Active | Bridge | - | - | 1000 | 1.1 | 85 | 0.003 | PDIP-4 GW | https://www.onsemi.com/products/discretes-drivers/diodes-rectifiers/rectifiers
DFB2005 | Glass Passivated Bridge Rectifiers | $0.9333 | Pb | Active | Bridge | - | - | 50 | 1.1 | 250 | 0.01 | SIP-4 | https://www.onsemi.com/products/discretes-drivers/diodes-rectifiers/rectifiers
DFB2010 | Glass Passivated Bridge Rectifiers | $0.9333 | Pb | Active | Bridge | - | - | 100 | 1.1 | 250 | 0.01 | SIP-4 | https://www.onsemi.com/products/discretes-drivers/diodes-rectifiers/rectifiers
DFB20100 | Glass Passivated Bridge Rectifiers | $0.9333 | Pb | Active | Bridge | - | - | 1000 | 1.1 | 250 | 0.01 | SIP-4 | https://www.onsemi.com/products/discretes-drivers/diodes-rectifiers/rectifiers
DFB20100F162 | Glass-Passivated Bridge Rectifier | $1.2533 | Pb | Active | Bridge | - | - | 1000 | 1.1 | 250 | 0.01 | SIP-4 | https://www.onsemi.com/products/discretes-drivers/diodes-rectifiers/rectifiers
DFB2020 | Glass Passivated Bridge Rectifiers | $0.9333 | Pb | Active | Bridge | - | - | 200 | 1.1 | 250 | 0.01 | SIP-4 | https://www.onsemi.com/products/discretes-drivers/diodes-rectifiers/rectifiers
DFB2040 | Glass Passivated Bridge Rectifiers | $0.9333 | Pb | Active | Bridge | - | - | 400 | 1.1 | 250 | 0.01 | SIP-4 | https://www.onsemi.com/products/discretes-drivers/diodes-rectifiers/rectifiers
DFB2060 | 20A Glass Passivated Bridge Rectifier | $0.88 | Pb | Active | Bridge | - | - | 600 | 1.1 | 250 | 0.01 | SIP-4 | https://www.onsemi.com/products/discretes-drivers/diodes-rectifiers/rectifiers
DFB2080 | Glass Passivated Bridge Rectifiers | $0.9333 | Pb | Active | Bridge | - | - | 800 | 1.1 | 250 | 0.01 | SIP-4 | https://www.onsemi.com/products/discretes-drivers/diodes-rectifiers/rectifiers
DFB2505 | Glass-Passivated Bridge Rectifiers | $1.0 | Pb | Active | Bridge | - | - | 50 | 1.1 | 350 | 0.01 | SIP-4 | https://www.onsemi.com/products/discretes-drivers/diodes-rectifiers/rectifiers
DFB2510 | Glass-Passivated Bridge Rectifiers | $1.0 | Pb | Active | Bridge | - | - | 100 | 1.1 | 350 | 0.01 | SIP-4 | https://www.onsemi.com/products/discretes-drivers/diodes-rectifiers/rectifiers
DFB25100 | Glass-Passivated Bridge Rectifiers | $1.0 | Pb | Active | Bridge | - | - | 1000 | 1.1 | 350 | 0.01 | SIP-4 | https://www.onsemi.com/products/discretes-drivers/diodes-rectifiers/rectifiers
DFB2520 | Glass-Passivated Bridge Rectifiers | $1.0 | Pb | Active | Bridge | - | - | 200 | 1.1 | 350 | 0.01 | SIP-4 | https://www.onsemi.com/products/discretes-drivers/diodes-rectifiers/rectifiers
DFB2540 | Glass-Passivated Bridge Rectifiers | $1.0 | Pb | Active | Bridge | - | - | 400 | 1.1 | 350 | 0.01 | SIP-4 | https://www.onsemi.com/products/discretes-drivers/diodes-rectifiers/rectifiers
DFB2560 | Glass-Passivated Bridge Rectifiers | $0.9466 | Pb | Active | Bridge | - | - | 600 | 1.1 | 350 | 0.01 | SIP-4 | https://www.onsemi.com/products/discretes-drivers/diodes-rectifiers/rectifiers
DFB2580 | Glass-Passivated Bridge Rectifiers | $1.0 | Pb | Active | Bridge | - | - | 800 | 1.1 | 350 | 0.01 | SIP-4 | https://www.onsemi.com/products/discretes-drivers/diodes-rectifiers/rectifiers
EGF1A | 1.0A Ultra Fast Recovery Rectifier | $0.144 | Pb H | Active | Single | - | 50 | 50 | 1 | 30 | 10 | SMA | https://www.onsemi.com/products/discretes-drivers/diodes-rectifiers/rectifiers
EGF1B | 1.0A Ultra Fast Recovery Rectifier | $0.144 | Pb H | Active | Single | - | 50 | 100 | 1 | 30 | 0.01 | SMA | https://www.onsemi.com/products/discretes-drivers/diodes-rectifiers/rectifiers
EGF1C | 1.0A Ultra Fast Recovery Rectifier | $0.144 | Pb H | Active | Single | - | 50 | 150 | 1 | 30 | 10 | SMA | https://www.onsemi.com/products/discretes-drivers/diodes-rectifiers/rectifiers
EGF1D | 1.0A Ultra Fast Recovery Rectifier | $0.1039 | Pb H | Active | Single | - | 50 | 200 | 1 | 30 | 10 | SMA | https://www.onsemi.com/products/discretes-drivers/diodes-rectifiers/rectifiers
EGP10B | 1.0A Ultra Fast Recovery Rectifier | $0.0728 | Pb | Active | Single | 1 | 50 | 100 | 0.95 | 30 | 5 | Axial Lead / DO-41 | https://www.onsemi.com/products/discretes-drivers/diodes-rectifiers/rectifiers
EGP10C | 1.0A Ultra Fast Recovery Rectifier | $0.0728 | Pb | Active | Single | 1 | 50 | 150 | 0.95 | 30 | 5 | Axial Lead / DO-41 | https://www.onsemi.com/products/discretes-drivers/diodes-rectifiers/rectifiers
EGP10D | 1.0A Ultra Fast Recovery Rectifier | $0.1032 | Pb | Active | Single | 1 | 50 | 200 | 0.95 | 30 | 5 | Axial Lead / DO-41 | https://www.onsemi.com/products/discretes-drivers/diodes-rectifiers/rectifiers
EGP10F | 1.0A Ultra Fast Recovery Rectifier | $0.0688 | Pb | Active | Single | 1 | 50 | 300 | 1.25 | 30 | 5 | Axial Lead / DO-41 | https://www.onsemi.com/products/discretes-drivers/diodes-rectifiers/rectifiers
EGP10G | 1.0A Ultra Fast Recovery Rectifier | $0.1032 | Pb | Active | Single | 1 | 50 | 400 | 1.25 | 30 | 5 | Axial Lead / DO-41 | https://www.onsemi.com/products/discretes-drivers/diodes-rectifiers/rectifiers
EGP10K | 1.0A Ultra Fast Recovery Rectifier | $0.0939 | Pb | Active | Single | 1 | 75 | 800 | 1.7 | 30 | 5 | Axial Lead / DO-41 | https://www.onsemi.com/products/discretes-drivers/diodes-rectifiers/rectifiers
EGP20A | 2.0A Ultra Fast Recovery Rectifier | $0.1473 | Pb | Active | Single | 2 | 50 | 50 | 0.95 | 75 | 5 | AXIAL LEAD DO 204 | https://www.onsemi.com/products/discretes-drivers/diodes-rectifiers/rectifiers
EGP20B | 2.0A Ultra Fast Recovery Rectifier | $0.1991 | Pb | Active | Single | 2 | 50 | 100 | 0.95 | 75 | 5 | AXIAL LEAD DO 204 | https://www.onsemi.com/products/discretes-drivers/diodes-rectifiers/rectifiers
EGP20C | 2.0A Ultra Fast Recovery Rectifier | $0.1991 | Pb | Active | Single | 2 | 50 | 150 | 0.95 | 75 | 5 | AXIAL LEAD DO 204 | https://www.onsemi.com/products/discretes-drivers/diodes-rectifiers/rectifiers
EGP20D | 2.0A Ultra Fast Recovery Rectifier | $0.1991 | Pb | Active | Single | 2 | 50 | 200 | 0.95 | 75 | 5 | AXIAL LEAD DO 204 | https://www.onsemi.com/products/discretes-drivers/diodes-rectifiers/rectifiers
EGP20F | 2.0A Ultra Fast Recovery Rectifier | $0.1473 | Pb | Active | Single | 2 | 50 | 300 | 1.25 | 75 | 5 | AXIAL LEAD DO 204 | https://www.onsemi.com/products/discretes-drivers/diodes-rectifiers/rectifiers
EGP20G | 2.0A Ultra Fast Recovery Rectifier | $0.1991 | Pb | Active | Single | 2 | 50 | 400 | 1.25 | 75 | 5 | AXIAL LEAD DO 204 | https://www.onsemi.com/products/discretes-drivers/diodes-rectifiers/rectifiers
EGP20J | 2.0A Ultra Fast Recovery Rectifier | $0.1991 | Pb | Active | Single | 2 | 75 | 600 | 1.7 | 75 | 5 | AXIAL LEAD DO 204 | https://www.onsemi.com/products/discretes-drivers/diodes-rectifiers/rectifiers
EGP20K | 2.0A Ultra Fast Recovery Rectifier | $0.1473 | Pb | Active | Single | 2 | 75 | 800 | 1.7 | 75 | 5 | AXIAL LEAD DO 204 | https://www.onsemi.com/products/discretes-drivers/diodes-rectifiers/rectifiers
EGP30A | 3.0A Ultra Fast Recovery Rectifier | $0.2596 | Pb | Active | Single | 3 | 50 | 50 | 0.95 | 125 | 5 | Axial Lead | https://www.onsemi.com/products/discretes-drivers/diodes-rectifiers/rectifiers
EGP30B | 3.0A Ultra Fast Recovery Rectifier | $0.1731 | Pb | Active | Single | 3 | 50 | 100 | 0.95 | 125 | 5 | Axial Lead | https://www.onsemi.com/products/discretes-drivers/diodes-rectifiers/rectifiers
EGP30C | 3.0A Ultra Fast Recovery Rectifier | $0.2507 | Pb | Active | Single | 3 | 50 | 150 | 0.95 | 125 | 5 | Axial Lead | https://www.onsemi.com/products/discretes-drivers/diodes-rectifiers/rectifiers
EGP30D | 3.0A Ultra Fast Recovery Rectifier | $0.2596 | Pb | Active | Single | 3 | 50 | 200 | 0.95 | 125 | 5 | Axial Lead | https://www.onsemi.com/products/discretes-drivers/diodes-rectifiers/rectifiers
EGP30F | 3.0A Ultra Fast Recovery Rectifier | $0.2596 | Pb | Active | Single | 3 | 50 | 300 | 1.25 | 125 | 5 | Axial Lead | https://www.onsemi.com/products/discretes-drivers/diodes-rectifiers/rectifiers
EGP30G | 3.0A Ultra Fast Recovery Rectifier | $0.2596 | Pb | Active | Single | 3 | 50 | 400 | 1.25 | 125 | 5 | Axial Lead | https://www.onsemi.com/products/discretes-drivers/diodes-rectifiers/rectifiers
EGP30J | 3.0A Ultra Fast Recovery Rectifier | $0.1731 | Pb | Active | Single | 3 | 75 | 600 | 1.7 | 125 | 5 | Axial Lead | https://www.onsemi.com/products/discretes-drivers/diodes-rectifiers/rectifiers
EGP30K | 3.0A Ultra Fast Recovery Rectifier | $0.2596 | Pb | Active | Single | 3 | 75 | 800 | 1.7 | 125 | 5 | Axial Lead | https://www.onsemi.com/products/discretes-drivers/diodes-rectifiers/rectifiers
ES1A | 1.0A Ultra Fast Recovery Rectifier | $0.0551 | Pb H | Active | Single | 1 | 15 | 50 | 0.92 | 30 | 5 | SMA | https://www.onsemi.com/products/discretes-drivers/diodes-rectifiers/rectifiers
ES1B | 1.0A Ultra Fast Recovery Rectifier | $0.0549 | Pb H | Active | Single | 1 | 15 | 100 | 0.92 | 30 | 0.005 | SMA | https://www.onsemi.com/products/discretes-drivers/diodes-rectifiers/rectifiers
ES1C | 1.0A Ultra Fast Recovery Rectifier | $0.0569 | Pb H | Active | Single | 1 | 15 | 150 | 0.92 | 30 | 5 | SMA | https://www.onsemi.com/products/discretes-drivers/diodes-rectifiers/rectifiers
ES1D | 1.0A Ultra Fast Recovery Rectifier | $0.0567 | Pb H | Active | Single | 1 | 15 | 200 | 0.92 | 30 | 5 | SMA | https://www.onsemi.com/products/discretes-drivers/diodes-rectifiers/rectifiers
ES1DAF | Surface Mount Superfast Rectifier | $0.1211 | Pb H | Active | Single | 1 | 35 | 200 | 0.95 | 30 | 1 | SMA-FL | https://www.onsemi.com/products/discretes-drivers/diodes-rectifiers/rectifiers
ES1F | 1.0A Ultra Fast Recovery Rectifier | $0.0557 | Pb H | Active | Single | 1 | 35 | 300 | 1.3 | 30 | 5 | SMA | https://www.onsemi.com/products/discretes-drivers/diodes-rectifiers/rectifiers
ES1G | 1.0A Ultra Fast Recovery Rectifier | $0.0557 | Pb H | Active | Single | 1 | 35 | 400 | 1.3 | 30 | 5 | SMA | https://www.onsemi.com/products/discretes-drivers/diodes-rectifiers/rectifiers
ES1H | 1.0A Ultra Fast Recovery Rectifier | $0.0576 | Pb H | Active | Single | 1 | 35 | 500 | 1.7 | 30 | 5 | SMA | https://www.onsemi.com/products/discretes-drivers/diodes-rectifiers/rectifiers
ES1J | 1.0A Ultra Fast Recovery Rectifier | $0.0568 | Pb H | Active | Single | 1 | 35 | 600 | 1.7 | 30 | 5 | SMA | https://www.onsemi.com/products/discretes-drivers/diodes-rectifiers/rectifiers
ES1JAF | Surface Mount Superfast Rectifier | $0.0852 | Pb H | Active | Single | 1 | 35 | 600 | 1.7 | 30 | 1 | SMA-FL | https://www.onsemi.com/products/discretes-drivers/diodes-rectifiers/rectifiers
ES1JFL | Surface Mount Superfast Rectifier | $0.0909 | Pb H | Active | Single | 1 | 35 | 600 | 1.7 | 30 | 0.5 | SOD-123 FL | https://www.onsemi.com/products/discretes-drivers/diodes-rectifiers/rectifiers
ES2A | 2.0A Ultra Fast Recovery Rectifier | $0.1212 | Pb H | Active | Single | 2 | 20 | 50 | 0.9 | 50 | 10 | SMB | https://www.onsemi.com/products/discretes-drivers/diodes-rectifiers/rectifiers
ES2B | 2.0A Ultra Fast Recovery Rectifier | $0.0925 | Pb H | Active | Single | 2 | 20 | 100 | 0.9 | 50 | 10 | SMB | https://www.onsemi.com/products/discretes-drivers/diodes-rectifiers/rectifiers
ES2C | 2.0A Ultra Fast Recovery Rectifier | $0.084 | Pb H | Active | Single | 2 | 20 | 150 | 0.9 | 50 | 10 | SMB | https://www.onsemi.com/products/discretes-drivers/diodes-rectifiers/rectifiers
ES2D | 2.0A Ultra Fast Recovery Rectifier | $0.0807 | Pb H | Active | Single | 2 | 20 | 200 | 0.9 | 50 | 10 | SMB | https://www.onsemi.com/products/discretes-drivers/diodes-rectifiers/rectifiers
ES2DAF | Surface Mount Superfast Rectifier | $0.1707 | Pb H | Active | Single | 2 | 35 | 200 | 0.95 | 50 | 1 | SMA-FL | https://www.onsemi.com/products/discretes-drivers/diodes-rectifiers/rectifiers
ES3A | 3.0A Ultra Fast Recovery Rectifier | $0.1175 | Pb H | Active | Single | 3 | 30 | 50 | 0.95 | 100 | 10 | SMC | https://www.onsemi.com/products/discretes-drivers/diodes-rectifiers/rectifiers
ES3B | 3.0A Ultra Fast Recovery Rectifier | $0.1219 | Pb H | Active | Single | 3 | 30 | 100 | 0.95 | 100 | 10 | SMC | https://www.onsemi.com/products/discretes-drivers/diodes-rectifiers/rectifiers
ES3C | 3.0A Ultra Fast Recovery Rectifier | $0.1241 | Pb H | Active | Single | 3 | 30 | 150 | 0.95 | 100 | 10 | SMC | https://www.onsemi.com/products/discretes-drivers/diodes-rectifiers/rectifiers
ES3D | 3.0A Ultra Fast Recovery Rectifier | $0.1136 | Pb H | Active | Single | 3 | 30 | 200 | 0.95 | 100 | 10 | SMC | https://www.onsemi.com/products/discretes-drivers/diodes-rectifiers/rectifiers
ES3J | 3.0 UltraFast Recovery Rectifier | $0.1205 | Pb H | Active | Single | 3 | 45 | 600 | 1.7 | 100 | 10 | SMC | https://www.onsemi.com/products/discretes-drivers/diodes-rectifiers/rectifiers
FES10D | Ultrafast Rectifier | $0.4867 | Pb H | Active | Ultrafast | 10 | 30 | 200 | 0.95 | 150 | 5 | TO-277-3 | https://www.onsemi.com/products/discretes-drivers/diodes-rectifiers/rectifiers
FES10G | Ultrafast Rectifier | $0.4867 | Pb H | Active | Ultrafast | 10 | 30 | 400 | 1.2 | 150 | 5 | TO-277-3 | https://www.onsemi.com/products/discretes-drivers/diodes-rectifiers/rectifiers
FES10J | Ultrafast Rectifier | $0.4867 | Pb H | Active | Ultrafast | 10 | 30 | 600 | 1.8 | 150 | 5 | TO-277-3 | https://www.onsemi.com/products/discretes-drivers/diodes-rectifiers/rectifiers
FES6D | Ultrafast Rectifier | $0.2436 | Pb A H P | Active | Ultrafast | 6 | 25 | 200 | 1.05 | 80 | 2 | TO-277-3 | https://www.onsemi.com/products/discretes-drivers/diodes-rectifiers/rectifiers
FES6G | Ultrafast Rectifier | $0.2436 | Pb A H P | Active | Ultrafast | 6 | 25 | 400 | 1.2 | 80 | 2 | TO-277-3 | https://www.onsemi.com/products/discretes-drivers/diodes-rectifiers/rectifiers
FES6J | Ultrafast Rectifier | $0.2436 | Pb A H P | Active | Ultrafast | 6 | 25 | 600 | 2.2 | 80 | 2 | TO-277-3 | https://www.onsemi.com/products/discretes-drivers/diodes-rectifiers/rectifiers
FFA40UP35S | 40A, 350V, Ultrafast Diode | $0.7353 | Pb | Active | Single Common Anode | 30 | 55 | 350 | 1.6 | 300 | 100 | TO-3P-3L | https://www.onsemi.com/products/discretes-drivers/diodes-rectifiers/rectifiers
FFA60UA60DN | 60A, 600V, Ultrafast II Dual Diode | $0.84 | Pb | Active | Dual Common Cathode | 30 | 90 | 600 | 2.2 | 180 | 100 | TO-3P-3L | https://www.onsemi.com/products/discretes-drivers/diodes-rectifiers/rectifiers
FFA60UP20DN | 60A, 200V, Ultrafast Dual Diode | $1.2834 | Pb | Active | Dual Common Cathode | 30 | 40 | 200 | 1.15 | 300 | 10 | TO-3P-3L | https://www.onsemi.com/products/discretes-drivers/diodes-rectifiers/rectifiers
FFA60UP30DN | 60A, 300V, Ultrafast Dual Diode | $1.1733 | Pb H | Active | Dual Common Cathode | 30 | 55 | 300 | 1.5 | 300 | 100 | TO-3P-3L | https://www.onsemi.com/products/discretes-drivers/diodes-rectifiers/rectifiers
FFAF60UA60DN | 60A, 600V, Ultrafast Dual Diode | $0.966 | Pb | Active | Dual Common Cathode | 30 | 90 | 600 | 2.2 | 180 | 100 | TO-3PF-3L | https://www.onsemi.com/products/discretes-drivers/diodes-rectifiers/rectifiers
FFB10UP20S | 10A, 200V, Ultrafast Diode | $0.6777 | Pb H | Active | Single Common Anode | 10 | 45 | 200 | 1.15 | 100 | 100 | D2PAK-3 / TO-263-2 | https://www.onsemi.com/products/discretes-drivers/diodes-rectifiers/rectifiers
FFB20U20DN_F085 | 200V, 10A, 1.15V, D2PAK Ultrafast Dual Rectifier | $0.7697 | Pb A H P | Active | Ultrafast | 10 | 25 | 200 | 1.15 | 100 | 0.01 | D2PAK-3 / TO-263-2 | https://www.onsemi.com/products/discretes-drivers/diodes-rectifiers/rectifiers
FFB20UP20S | 20A, 200V, Ultrafast Diode | $0.5831 | Pb H | Active | Single Common Anode | 20 | 45 | 200 | 1.15 | 200 | 0.1 | D2PAK-3 / TO-263-2 | https://www.onsemi.com/products/discretes-drivers/diodes-rectifiers/rectifiers
FFB20UP30DN | 20A, 300V, Ultrafast Dual Diode | $0.6432 | Pb H | Active | Dual Common Cathode | 10 | 45 | 300 | 1.3 | 180 | 0.001 1 | D2PAK-3 / TO-263-2 | https://www.onsemi.com/products/discretes-drivers/diodes-rectifiers/rectifiers
FFD04H60S | 4A, 600V, Hyperfast II Diode | $0.5619 | Pb H | Active | Single | 4 | 60 | 600 | 2.1 | 40 | 0.1 | DPAK-3 / TO-252-3 | https://www.onsemi.com/products/discretes-drivers/diodes-rectifiers/rectifiers
FFD08S60S_F085 | 600V, 8A, 2.1V, DPAK STEALTH™ II Rectifier | $0.2861 | Pb A P | Active | Single | 8 | 25 | 600 | 2.6 | 80 | 0.1 | DPAK-3 / TO-252-3 | https://www.onsemi.com/products/discretes-drivers/diodes-rectifiers/rectifiers
FFD10UP20S | 10A, 200V, Ultrafast Diode | $0.2663 | Pb H | Active | Single | 10 | 35 | 200 | 1.15 | 100 | 0.1 | DPAK-3 / TO-252-3 | https://www.onsemi.com/products/discretes-drivers/diodes-rectifiers/rectifiers
FFH30S60S | Rectifier, 30A, 600V, 2.6V, TO-247(2-lead) STEALTH II | $2.2774 | Pb H | Active | Single | 30 | 40 | 600 | 2.6 | 300 | 100 | TO-247-2 | https://www.onsemi.com/products/discretes-drivers/diodes-rectifiers/rectifiers
FFH50US60S | 50A, 600V, STEALTH™ Diode | $2.9186 | Pb H | Active | Single | 50 | 124 | 600 | 1.54 | 500 | 0.1 | TO-247-2 | https://www.onsemi.com/products/discretes-drivers/diodes-rectifiers/rectifiers
FFH50US60S_F085 | 600V, 50A, 1.69V, TO-247 (2-lead) Stealth™ Rectifier | $1.5238 | Pb A P | Active | Single | 50 | 82 | 600 | 1.69 | 150 | 0.1 | TO-247-2 | https://www.onsemi.com/products/discretes-drivers/diodes-rectifiers/rectifiers
FFH60UP40S | 60A, 400V, UItrafast Diode | $1.7585 | Pb H | Active | Single | 60 | 85 | 400 | 1.3 | 600 | 0.1 | TO-247-2 TO-247-3 | https://www.onsemi.com/products/discretes-drivers/diodes-rectifiers/rectifiers
FFH60UP60S | 60A, 600V, UItrafast Diode | $0.6817 | Pb H | Active | Single | 60 | 80 | 600 | 1.7 | 600 | 0.1 | TO-247-2 TO-247-3 | https://www.onsemi.com/products/discretes-drivers/diodes-rectifiers/rectifiers
FFH75H60S | 75A, 600V, Hyperfast Diode | $1.4933 | Pb H | Active | Single | 75 | 75 | 600 | 2.2 | 750 | 0.1 | TO-247-2 | https://www.onsemi.com/products/discretes-drivers/diodes-rectifiers/rectifiers
FFP08H60S | 8A, 600V, Hyperfast II Diode | $0.3744 | Pb H | Active | Single | 8 | 45 | 600 | 2.1 | 60 | 0.1 | TO-220-2 | https://www.onsemi.com/products/discretes-drivers/diodes-rectifiers/rectifiers
FFP08S60S | 8A, 600V STEALTH™ II Diode | $0.4 | Pb H | Active | Single | 8 | 30 | 600 | 2.6 | 80 | 0.1 | TO-220-2 | https://www.onsemi.com/products/discretes-drivers/diodes-rectifiers/rectifiers
FFP08S60SN | 8A, 600V, STEALTH™ II Diode | $0.4423 | Pb H | Active | Single | 8 | 25 | 600 | 3.4 | 60 | 0.1 | TO-220-2 | https://www.onsemi.com/products/discretes-drivers/diodes-rectifiers/rectifiers
FFP15S60S | 15A, 600V, STEALTH™ II Diode | $0.46 | Pb H | Active | Single | 15 | 35 | 600 | 2.6 | 150 | 0.1 | TO-220-2 | https://www.onsemi.com/products/discretes-drivers/diodes-rectifiers/rectifiers
FFP30S60S | 30A, 600V, STEALTH™ II Diode | $0.5733 | Pb H | Active | Single | 30 | 40 | 600 | 2.6 | 300 | 0.1 | TO-220-2 | https://www.onsemi.com/products/discretes-drivers/diodes-rectifiers/rectifiers
FFPF08H60S | 8A, 600V, Hyperfast II Diode | $0.3733 | Pb H | Active | Single | 8 | 45 | 600 | 2.1 | 60 | 0.1 | TO-220 FP / TO-220F-2FS | https://www.onsemi.com/products/discretes-drivers/diodes-rectifiers/rectifiers
FFPF08S60S | 8A, 600V, STEALTH™ II Diode | $0.36 | Pb H | Active | Single | 8 | 30 | 600 | 2.6 | 80 | 0.1 | TO-220 FP / TO-220F-2FS | https://www.onsemi.com/products/discretes-drivers/diodes-rectifiers/rectifiers
FFPF08S60SN | 8A, 600V, STEALTH™ II Diode | $0.3333 | Pb H | Active | Single | 8 | 25 | 600 | 3.4 | 60 | 0.1 | TO-220 FP / TO-220F-2FS | https://www.onsemi.com/products/discretes-drivers/diodes-rectifiers/rectifiers
FFPF08S60ST | 8A, 600V, STEALTH™ II Diode | $0.506 | Pb | Active | Single | 8 | 30 | 600 | 2.6 | 80 | 0.1 | TO-220 FP / TO-220F-2FS | https://www.onsemi.com/products/discretes-drivers/diodes-rectifiers/rectifiers
FFPF10F150S | 10A, 1500V, Damper Diode | $0.5267 | Pb | Active | Single | 10 | 170 | 1500 | 1.6 | 100 | 0.01 | TO-220 FP / TO-220F-2FS | https://www.onsemi.com/products/discretes-drivers/diodes-rectifiers/rectifiers
FFPF10UA60ST | 10A, 600V, Ultrafast II Diode | $0.3467 | Pb | Active | Single | 10 | 120 | 600 | 2.3 | 50 | 0.1 | TO-220 FP / TO-220F-2FS | https://www.onsemi.com/products/discretes-drivers/diodes-rectifiers/rectifiers
FFPF10UP20S | 10A, 200V, Ultrafast Diode | $0.3479 | Pb | Active | Single | 10 | 35 | 200 | 1.15 | 100 | 0.1 | TO-220 FP / TO-220F-2FS | https://www.onsemi.com/products/discretes-drivers/diodes-rectifiers/rectifiers
FFPF10UP60S | 10A, 600V, Ultrafast Diode | $0.5624 | Pb | Active | Single | 15 | 40 | 600 | 2.6 | 150 | 0.1 | TO-220 FP / TO-220F-2FS | https://www.onsemi.com/products/discretes-drivers/diodes-rectifiers/rectifiers
FFPF15S60S | 15A, 600V, STEALTH™ II Diode | $0.6177 | Pb H | Active | Single | 15 | 35 | 600 | 2.6 | 150 | 0.1 | TO-220 FP / TO-220F-2FS | https://www.onsemi.com/products/discretes-drivers/diodes-rectifiers/rectifiers
FFPF20UA60DN | 20A, 600V, Ultrafast II Dual Diode | $0.4039 | Pb H | Active | Dual Common Cathode | 10 | 120 | 600 | 2.3 | 50 | 0.1 | TO-220-3 FullPak | https://www.onsemi.com/products/discretes-drivers/diodes-rectifiers/rectifiers
FFPF20UP20DN | 20A, 200V, Ultrafast Dual Diode | $0.546 | Pb | Active | Dual Common Cathode | 10 | 45 | 200 | 1.15 | 100 | 0.1 | TO-220-3 FullPak | https://www.onsemi.com/products/discretes-drivers/diodes-rectifiers/rectifiers
FFPF20UP30DN | 20A, 300V, Ultrafast Dual Diode | $0.7241 | Pb | Active | Dual Common Cathode | 10 | 45 | 300 | 1.3 | 100 | 0.1 | TO-220-3 FullPak | https://www.onsemi.com/products/discretes-drivers/diodes-rectifiers/rectifiers
FFPF20UP40S | 20A, 400V, UItrafast Diode | $0.9066 | Pb H | Active | Single | 20 | 50 | 400 | 1.4 | 200 | 0.05 | TO-220 FP / TO-220F-2FS | https://www.onsemi.com/products/discretes-drivers/diodes-rectifiers/rectifiers
FFPF20UP60DN | 20A, 600V, Ultrafast Dual Diode | $0.524 | Pb H | Active | Dual Common Cathode | 10 | 70 | 600 | 2.2 | 50 | 0.1 | TO-220-3 FullPak | https://www.onsemi.com/products/discretes-drivers/diodes-rectifiers/rectifiers
FFPF30UA60S | 30A, 600V, Ultrafast Diode | $0.4 | Pb | Active | Single | 30 | 90 | 600 | 2.2 | 180 | 0.1 | TO-220 FP / TO-220F-2FS | https://www.onsemi.com/products/discretes-drivers/diodes-rectifiers/rectifiers
FFPF30UP20S | 30A, 200V, Ultrafast Diode | $0.6024 | Pb | Active | Single | 30 | 50 | 200 | 1.15 | 300 | 0.1 | TO-220 FP / TO-220F-2FS | https://www.onsemi.com/products/discretes-drivers/diodes-rectifiers/rectifiers
FS8G | 8 A Standard Recovery Surface Mount Rectifiers | $0.4263 | Pb H | Active | Single | 8 | 3370 | 400 | 1.1 | 230 | 0.005 | TO-277-3 | https://www.onsemi.com/products/discretes-drivers/diodes-rectifiers/rectifiers
FS8J | 8 A Standard Recovery Surface Mount Rectifiers | $0.4263 | Pb H | Active | Single | 8 | 3370 | 600 | 1.1 | 230 | 0.005 | TO-277-3 | https://www.onsemi.com/products/discretes-drivers/diodes-rectifiers/rectifiers
FS8K | 8 A Standard Recovery Surface Mount Rectifiers | $0.4263 | Pb H | Active | Single | 8 | 3370 | 800 | 1.1 | 230 | 0.005 | TO-277-3 | https://www.onsemi.com/products/discretes-drivers/diodes-rectifiers/rectifiers
FS8M | 8 A Standard Recovery Surface Mount Rectifiers | $0.4263 | Pb H | Active | Single | 8 | 3370 | 1000 | 1.1 | 230 | 0.005 | TO-277-3 | https://www.onsemi.com/products/discretes-drivers/diodes-rectifiers/rectifiers
FYA3010DN | Schottky Barrier Rectifier | $0.756 | Pb | Active | Schottky | 30 | - | 100 | 1.05 | 250 | 1 | TO-3P-3L | https://www.onsemi.com/products/discretes-drivers/diodes-rectifiers/rectifiers
GBPC12005 | 12 A Bridge Rectifier | $1.826 | Pb | Active | Series | 12 | - | 50 | 1.1 | 300 | 0.005 | GBPC4 28.75x28.75 | https://www.onsemi.com/products/discretes-drivers/diodes-rectifiers/rectifiers
GBPC1201 | 12 A Bridge Rectifier | $1.826 | Pb | Active | Series | 12 | - | 100 | 1.1 | 300 | 0.005 | GBPC4 28.75x28.75 | https://www.onsemi.com/products/discretes-drivers/diodes-rectifiers/rectifiers
GBPC1202 | 12 A Bridge Rectifier | $1.4266 | Pb | Active | Series | 12 | - | 200 | 1.1 | 300 | 0.005 | GBPC4 28.75x28.75 | https://www.onsemi.com/products/discretes-drivers/diodes-rectifiers/rectifiers
GBPC1204 | 12 A Bridge Rectifier | $1.5728 | Pb | Active | Series | 12 | - | 400 | 1.1 | 300 | 0.005 | GBPC4 28.75x28.75 | https://www.onsemi.com/products/discretes-drivers/diodes-rectifiers/rectifiers
GBPC1206 | 12 A Bridge Rectifier | $1.5728 | Pb | Active | Series | 12 | - | 600 | 1.1 | 300 | 0.005 | GBPC4 28.75x28.75 | https://www.onsemi.com/products/discretes-drivers/diodes-rectifiers/rectifiers
GBPC1208 | 12 A Bridge Rectifier | $1.826 | Pb | Active | Series | 12 | - | 800 | 1.1 | 300 | 0.005 | GBPC4 28.75x28.75 | https://www.onsemi.com/products/discretes-drivers/diodes-rectifiers/rectifiers
GBPC1210 | 12 A Bridge Rectifier | $1.5728 | Pb | Active | Series | 12 | - | 1000 | 1.1 | 300 | 0.005 | GBPC4 28.75x28.75 | https://www.onsemi.com/products/discretes-drivers/diodes-rectifiers/rectifiers
GBPC15005 | 15 A Bridge Rectifer | $1.5724 | Pb | Active | Series | 15 | - | 50 | 1.1 | 300 | 0.005 | GBPC4 28.75x28.75 | https://www.onsemi.com/products/discretes-drivers/diodes-rectifiers/rectifiers
GBPC1501 | 15 A Bridge Rectifer | $1.914 | Pb | Active | Series | 15 | - | 100 | 1.1 | 300 | 0.005 | GBPC4 28.75x28.75 | https://www.onsemi.com/products/discretes-drivers/diodes-rectifiers/rectifiers
GBPC1502 | 15 A Bridge Rectifer | $1.914 | Pb | Active | Series | 15 | - | 200 | 1.1 | 300 | 0.005 | GBPC4 28.75x28.75 | https://www.onsemi.com/products/discretes-drivers/diodes-rectifiers/rectifiers
GBPC1504 | 15 A Bridge Rectifer | $1.644 | Pb | Active | Series | 15 | - | 400 | 1.1 | 300 | 0.005 | GBPC4 28.75x28.75 | https://www.onsemi.com/products/discretes-drivers/diodes-rectifiers/rectifiers
GBPC1506 | 15 A Bridge Rectifer | $1.914 | Pb | Active | Series | 15 | - | 600 | 1.1 | 300 | 0.005 | GBPC4 28.75x28.75 | https://www.onsemi.com/products/discretes-drivers/diodes-rectifiers/rectifiers
GBPC1508 | 15 A Bridge Rectifer | $1.644 | Pb | Active | Series | 15 | - | 800 | 1.1 | 300 | 0.005 | GBPC4 28.75x28.75 | https://www.onsemi.com/products/discretes-drivers/diodes-rectifiers/rectifiers
GBPC1510 | 15 A Bridge Rectifer | $1.914 | Pb | Active | Series | 15 | - | 1000 | 1.1 | 300 | 0.005 | GBPC4 28.75x28.75 | https://www.onsemi.com/products/discretes-drivers/diodes-rectifiers/rectifiers
GBPC25005 | 25 A Bridge Rectifer | $1.627 | Pb | Active | Series | 25 | - | 50 | 1.1 | 300 | 0.005 | GBPC4 28.75x28.75 | https://www.onsemi.com/products/discretes-drivers/diodes-rectifiers/rectifiers
GBPC2501 | 25 A Bridge Rectifer | $1.627 | Pb | Active | Series | 25 | - | 100 | 1.1 | 300 | 0.005 | GBPC4 28.75x28.75 | https://www.onsemi.com/products/discretes-drivers/diodes-rectifiers/rectifiers
GBPC2502 | 25 A Bridge Rectifer | $1.914 | Pb | Active | Series | 25 | - | 200 | 1.1 | 300 | 0.005 | GBPC4 28.75x28.75 | https://www.onsemi.com/products/discretes-drivers/diodes-rectifiers/rectifiers
GBPC2504 | 25 A Bridge Rectifer | $1.627 | Pb | Active | Series | 25 | - | 400 | 1.1 | 300 | 0.005 | GBPC4 28.75x28.75 | https://www.onsemi.com/products/discretes-drivers/diodes-rectifiers/rectifiers
GBPC2506 | 25 A Bridge Rectifer | $1.914 | Pb | Active | Series | 25 | - | 600 | 1.1 | 300 | 0.005 | GBPC4 28.75x28.75 | https://www.onsemi.com/products/discretes-drivers/diodes-rectifiers/rectifiers
GBPC2508 | 25 A Bridge Rectifer | $1.914 | Pb | Active | Series | 25 | - | 800 | 1.1 | 300 | 0.005 | GBPC4 28.75x28.75 | https://www.onsemi.com/products/discretes-drivers/diodes-rectifiers/rectifiers
GBPC2510 | 25 A Bridge Rectifer | $1.914 | Pb | Active | Series | 25 | - | 1000 | 1.1 | 300 | 0.005 | GBPC4 28.75x28.75 | https://www.onsemi.com/products/discretes-drivers/diodes-rectifiers/rectifiers
GBPC35005 | 35 A Bridge Rectifer | $1.787 | Pb | Active | Series | 35 | - | 50 | 1.1 | 400 | 0.005 | GBPC4 28.75x28.75 | https://www.onsemi.com/products/discretes-drivers/diodes-rectifiers/rectifiers
GBPC3501 | 35 A Bridge Rectifer | $2.0199 | Pb | Active | Series | 35 | - | 100 | 1.1 | 400 | 0.005 | GBPC4 28.75x28.75 | https://www.onsemi.com/products/discretes-drivers/diodes-rectifiers/rectifiers
GBPC3502 | 35 A Bridge Rectifer | $2.0199 | Pb | Active | Series | 35 | - | 200 | 1.1 | 400 | 0.005 | GBPC4 28.75x28.75 | https://www.onsemi.com/products/discretes-drivers/diodes-rectifiers/rectifiers
GBPC3504 | 35 A Bridge Rectifer | $2.0199 | Pb | Active | Series | 35 | - | 400 | 1.1 | 400 | 0.005 | GBPC4 28.75x28.75 | https://www.onsemi.com/products/discretes-drivers/diodes-rectifiers/rectifiers
GBPC3506 | 35 A Bridge Rectifer | $2.0199 | Pb | Active | Series | 35 | - | 600 | 1.1 | 400 | 0.005 | GBPC4 28.75x28.75 | https://www.onsemi.com/products/discretes-drivers/diodes-rectifiers/rectifiers
GBPC3508 | 35 A Bridge Rectifer | $2.0199 | Pb | Active | Series | 35 | - | 800 | 1.1 | 400 | 0.005 | GBPC4 28.75x28.75 | https://www.onsemi.com/products/discretes-drivers/diodes-rectifiers/rectifiers
GBPC3510 | 35 A Bridge Rectifer | $1.5652 | Pb | Active | Series | 35 | - | 1000 | 1.1 | 400 | 0.005 | GBPC4 28.75x28.75 | https://www.onsemi.com/products/discretes-drivers/diodes-rectifiers/rectifiers
GBU4A | 4 A Bridge Rectifier | $0.6007 | Pb | Active | Bridge | 4 | - | 50 | 1 | 150 | 0.005 | SIP-4 | https://www.onsemi.com/products/discretes-drivers/diodes-rectifiers/rectifiers
GBU4B | 4 A Bridge Rectifier | $0.6007 | Pb | Active | Bridge | 4 | - | 100 | 1 | 150 | 0.005 | SIP-4 | https://www.onsemi.com/products/discretes-drivers/diodes-rectifiers/rectifiers
GBU4D | 4 A Bridge Rectifier | $0.6007 | Pb | Active | Bridge | 4 | - | 200 | 1 | 150 | 0.005 | SIP-4 | https://www.onsemi.com/products/discretes-drivers/diodes-rectifiers/rectifiers
GBU4G | 4 A Bridge Rectifier | $0.4571 | Pb | Active | Bridge | 4 | - | 400 | 1 | 150 | 0.005 | SIP-4 | https://www.onsemi.com/products/discretes-drivers/diodes-rectifiers/rectifiers
GBU4J | 4 A Bridge Rectifier | $0.616 | Pb | Active | Bridge | 4 | - | 600 | 1 | 150 | 0.005 | SIP-4 | https://www.onsemi.com/products/discretes-drivers/diodes-rectifiers/rectifiers
GBU4K | 4 A Bridge Rectifier | $0.671 | Pb | Active | Bridge | 4 | - | 800 | 1 | 150 | 0.005 | SIP-4 | https://www.onsemi.com/products/discretes-drivers/diodes-rectifiers/rectifiers
GBU4M | 4 A Bridge Rectifier | $0.4892 | Pb | Active | Bridge | 4 | - | 1000 | 1 | 150 | 0.005 | SIP-4 | https://www.onsemi.com/products/discretes-drivers/diodes-rectifiers/rectifiers
GBU6A | 6 A Bridge Rectifier | $0.616 | Pb | Active | Bridge | 6 | - | 50 | 1 | 175 | 0.005 | SIP-4 | https://www.onsemi.com/products/discretes-drivers/diodes-rectifiers/rectifiers
GBU6B | 6 A Bridge Rectifier | $0.4444 | Pb | Active | Bridge | 6 | - | 100 | 1 | 175 | 0.005 | SIP-4 | https://www.onsemi.com/products/discretes-drivers/diodes-rectifiers/rectifiers
GBU6D | 6 A Bridge Rectifier | $0.616 | Pb | Active | Bridge | 6 | - | 200 | 1 | 175 | 0.005 | SIP-4 | https://www.onsemi.com/products/discretes-drivers/diodes-rectifiers/rectifiers
GBU6G | 6 A Bridge Rectifier | $0.4227 | Pb | Active | Bridge | 6 | - | 400 | 1 | 175 | 0.005 | SIP-4 | https://www.onsemi.com/products/discretes-drivers/diodes-rectifiers/rectifiers
GBU6J | 6 A Bridge Rectifier | $0.4747 | Pb | Active | Bridge | 6 | - | 600 | 1 | 175 | 0.005 | SIP-4 | https://www.onsemi.com/products/discretes-drivers/diodes-rectifiers/rectifiers
GBU6K | 6 A Bridge Rectifier | $0.4664 | Pb | Active | Bridge | 6 | - | 800 | 1 | 175 | 0.005 | SIP-4 | https://www.onsemi.com/products/discretes-drivers/diodes-rectifiers/rectifiers
GBU6M | 6 A Bridge Rectifier | $0.4601 | Pb | Active | Bridge | 6 | - | 1000 | 1 | 175 | 0.005 | SIP-4 | https://www.onsemi.com/products/discretes-drivers/diodes-rectifiers/rectifiers
GBU8A | 8 A Bridge Rectifier | $0.5205 | Pb | Active | Bridge | 8 | - | 50 | 1 | 200 | 0.005 | SIP-4 | https://www.onsemi.com/products/discretes-drivers/diodes-rectifiers/rectifiers
GBU8B | 8 A Bridge Rectifier | $0.714 | Pb | Active | Bridge | 8 | - | 100 | 1 | 200 | 0.005 | SIP-4 | https://www.onsemi.com/products/discretes-drivers/diodes-rectifiers/rectifiers
GBU8D | 8 A Bridge Rectifier | $0.5635 | Pb | Active | Bridge | 8 | - | 200 | 1 | 200 | 0.005 | SIP-4 | https://www.onsemi.com/products/discretes-drivers/diodes-rectifiers/rectifiers
GBU8G | 8 A Bridge Rectifier | $0.9392 | Pb | Active | Bridge | 8 | - | 400 | 1 | 200 | 0.005 | SIP-4 | https://www.onsemi.com/products/discretes-drivers/diodes-rectifiers/rectifiers
GBU8J | 8 A Bridge Rectifier | $1.0158 | Pb | Active | Bridge | 8 | - | 600 | 1 | 200 | 0.005 | SIP-4 | https://www.onsemi.com/products/discretes-drivers/diodes-rectifiers/rectifiers
GBU8K | 8 A Bridge Rectifier | $0.576 | Pb | Active | Bridge | 8 | - | 800 | 1 | 200 | 0.005 | SIP-4 | https://www.onsemi.com/products/discretes-drivers/diodes-rectifiers/rectifiers
GBU8KS | GBU8KSBridge Rectifier (Short Lead Type) | $0.7429 | Pb | Active | Bridge | 8 | - | 800 | 1 | 200 | 0.005 | SIP-4 | https://www.onsemi.com/products/discretes-drivers/diodes-rectifiers/rectifiers
GBU8M | 1000V/6A Bridge Rectifier | $0.6 | Pb | Active | Bridge | 8 | - | 1000 | 1 | 200 | 0.005 | SIP-4 | https://www.onsemi.com/products/discretes-drivers/diodes-rectifiers/rectifiers
GF1A | 1.0A General Purpose Rectifier | $0.0741 | Pb H | Active | Single | 1 | 2000 | 50 | 1 | 30 | 0.005 | SMA | https://www.onsemi.com/products/discretes-drivers/diodes-rectifiers/rectifiers
GF1B | 1.0A General Purpose Rectifier | $0.0727 | Pb H | Active | Single | 1 | 2000 | 100 | 1 | 30 | 0.005 | SMA | https://www.onsemi.com/products/discretes-drivers/diodes-rectifiers/rectifiers
GF1D | 1.0A General Purpose Rectifier | $0.0732 | Pb H | Active | Single | 1 | 2000 | 200 | 1 | 30 | 0.005 | SMA | https://www.onsemi.com/products/discretes-drivers/diodes-rectifiers/rectifiers
GF1G | 1.0A General Purpose Rectifier | $0.0772 | Pb H | Active | Single | 1 | 2000 | 400 | 1 | 30 | 0.005 | SMA | https://www.onsemi.com/products/discretes-drivers/diodes-rectifiers/rectifiers
GF1J | 1.0A General Purpose Rectifier | $0.076 | Pb H | Active | Single | 1 | 2000 | 600 | 1 | 30 | 0.005 | SMA | https://www.onsemi.com/products/discretes-drivers/diodes-rectifiers/rectifiers
GF1K | 1.0A General Purpose Rectifier | $0.1004 | Pb H | Active | Single | 1 | 2000 | 800 | 1.2 | 30 | 0.005 | SMA | https://www.onsemi.com/products/discretes-drivers/diodes-rectifiers/rectifiers
GF1M | 1.0A General Purpose Rectifier | $0.0757 | Pb H | Active | Single | 1 | 2000 | 1000 | 1.2 | 30 | 0.005 | SMA | https://www.onsemi.com/products/discretes-drivers/diodes-rectifiers/rectifiers
ISL9K1560G3 | 30A, 600V, STEALTH™ Dual Diode | $1.1234 | Pb H | Active | Dual Common Cathode | 15 | 40 | 600 | 1.8 | 200 | 0.1 | TO-247-3 | https://www.onsemi.com/products/discretes-drivers/diodes-rectifiers/rectifiers
ISL9K3060G3 | 60A, 600V, STEALTH™ Dual Diode | $2.7769 | Pb H | Active | Dual Common Cathode | 30 | 45 | 600 | 2.4 | 70 | 0.1 | TO-247-3 | https://www.onsemi.com/products/discretes-drivers/diodes-rectifiers/rectifiers
ISL9K460P3 | 8A, 600V, STEALTH™ Dual Diode | $1.0144 | Pb H | Active | Dual Common Cathode | 4 | 22 | 600 | 2.4 | 50 | 0.1 | TO-220-3 | https://www.onsemi.com/products/discretes-drivers/diodes-rectifiers/rectifiers
ISL9R1560G2 | 15A, 600V, STEALTH™ Diode | $1.0637 | Pb H | Active | Single | - | 40 | 600 | - | - | 100 | TO-247-2 | https://www.onsemi.com/products/discretes-drivers/diodes-rectifiers/rectifiers
ISL9R1560G_F085 | 600V, 15A, 1.8V, TO-247 (2-lead) Stealth™ Rectifier | $1.2909 | Pb A P | Active | Single | 15 | 40 | 600 | 2.2 | 45 | 0.1 | TO-247-2 | https://www.onsemi.com/products/discretes-drivers/diodes-rectifiers/rectifiers
ISL9R1560P2 | 15A, 600V, STEALTH™ Diode | $0.824 | Pb H | Active | Single | 15 | 40 | 600 | 2.2 | 30 | 0.1 | TO-220-2 | https://www.onsemi.com/products/discretes-drivers/diodes-rectifiers/rectifiers
ISL9R1560PF2 | 15A, 600V, STEALTH™ Diode | $0.72 | Pb | Active | Single | 15 | 40 | 600 | 2.2 | 200 | 0.1 | TO-220 FP / TO-220F-2FS | https://www.onsemi.com/products/discretes-drivers/diodes-rectifiers/rectifiers
ISL9R1560P_F085 | 600V, 15A, 1.65V, TO-220 (2-lead) Stealth™ Rectifier | $1.1042 | Pb A P | Active | Single | 15 | 40 | 600 | 2.2 | 45 | 0.1 | TO-220-2 | https://www.onsemi.com/products/discretes-drivers/diodes-rectifiers/rectifiers
ISL9R1560S3S | 15A, 600V, STEALTH™ Diode | $1.097 | Pb H | Active | Single | 15 | 40 | 600 | 2.2 | 200 | 0.1 | D2PAK-3 / TO-263-2 | https://www.onsemi.com/products/discretes-drivers/diodes-rectifiers/rectifiers
ISL9R18120G2 | 18A, 1200V, STEALTH™ Diode | $2.2439 | Pb H | Active | Single | 18 | 70 | 1200 | 3.3 | 200 | 0.1 | TO-247-2 | https://www.onsemi.com/products/discretes-drivers/diodes-rectifiers/rectifiers
ISL9R18120S3S | 18A, 1200V, STEALTH™ Diode | $1.1801 | Pb H | Active | Single | 18 | 70 | 1200 | 3.3 | 200 | 0.1 | D2PAK-3 / TO-263-2 | https://www.onsemi.com/products/discretes-drivers/diodes-rectifiers/rectifiers
ISL9R30120G2 | 30A, 1200V, STEALTH™ Diode | $1.0116 | Pb H | Active | Single | 30 | 100 | 1200 | 3.3 | 325 | 0.1 | TO-247-2 | https://www.onsemi.com/products/discretes-drivers/diodes-rectifiers/rectifiers
ISL9R3060G2 | 30A, 600V, STEALTH™ Diode | $1.215 | Pb H | Active | Single | - | 45 | 600 | - | - | 100 | TO-247-2 | https://www.onsemi.com/products/discretes-drivers/diodes-rectifiers/rectifiers
ISL9R3060G_F085 | 600V, 30A, 2.0V, TO-247 (2-lead) Stealth™ Rectifier | $1.6285 | Pb A P | Active | Single | 30 | 45 | 600 | 2.4 | 90 | 0.1 | TO-247-2 | https://www.onsemi.com/products/discretes-drivers/diodes-rectifiers/rectifiers
ISL9R3060P2 | 30A, 600V, STEALTH™ Diode | $1.4672 | Pb H | Active | Single | 30 | 45 | 600 | 2.4 | 325 | 0.1 | TO-220-2 | https://www.onsemi.com/products/discretes-drivers/diodes-rectifiers/rectifiers
ISL9R460PF2 | 4A, 600V, STEALTH™ Diode | $0.5236 | Pb | Active | Single | 4 | 22 | 600 | 2.4 | 50 | 0.1 | TO-220 FP / TO-220F-2FS | https://www.onsemi.com/products/discretes-drivers/diodes-rectifiers/rectifiers
ISL9R860P2 | 8A, 600V, STEALTH™ Diode | $0.4327 | Pb H | Active | Single | 8 | 30 | 600 | 2.4 | 100 | 0.1 | TO-220-2 | https://www.onsemi.com/products/discretes-drivers/diodes-rectifiers/rectifiers
ISL9R860PF2 | 8A, 600V, STEALTH™ Diode | $0.4081 | Pb | Active | Single | 8 | 30 | 600 | 2.4 | 100 | 0.1 | TO-220 FP / TO-220F-2FS | https://www.onsemi.com/products/discretes-drivers/diodes-rectifiers/rectifiers
ISL9R860S3ST | 8A, 600V, STEALTH™ Diode | $0.6729 | Pb H | Active | Single | 8 | 30 | 600 | 2.4 | 100 | 0.1 | D2PAK-3 / TO-263-2 | https://www.onsemi.com/products/discretes-drivers/diodes-rectifiers/rectifiers
MB10S | 0.5A Bridge Rectifier | $0.1405 | Pb H | Active | Bridge | 0.5 | - | 1000 | 1 | 35 | 0.005 | SOIC4 W | https://www.onsemi.com/products/discretes-drivers/diodes-rectifiers/rectifiers
MB1S | 0.5A Bridge Rectifier | $0.0885 | Pb H | Active | Bridge | 0.5 | - | 100 | 1 | 35 | 0.005 | SOIC4 W | https://www.onsemi.com/products/discretes-drivers/diodes-rectifiers/rectifiers
MB2S | 0.5A Bridge Rectifier | $0.1001 | Pb H | Active | Bridge | 0.5 | - | 200 | 1 | 35 | 0.005 | SOIC4 W | https://www.onsemi.com/products/discretes-drivers/diodes-rectifiers/rectifiers
MB4S | 0.5A Bridge Rectifier | $0.1141 | Pb H | Active | Bridge | 0.5 | - | 400 | 1 | 35 | 0.005 | SOIC4 W | https://www.onsemi.com/products/discretes-drivers/diodes-rectifiers/rectifiers
MB6S | 0.5A Bridge Rectifier | $0.0887 | Pb H | Active | Bridge | 0.5 | - | 600 | 1 | 35 | 0.005 | SOIC4 W | https://www.onsemi.com/products/discretes-drivers/diodes-rectifiers/rectifiers
MB8S | 0.5A Bridge Rectifier | $0.0952 | Pb H | Active | Bridge | 0.5 | - | 800 | 1 | 35 | 0.005 | SOIC4 W | https://www.onsemi.com/products/discretes-drivers/diodes-rectifiers/rectifiers
MBR2H200SF | Schottky Power Rectifier, Surface Mount, 2.0 A, 200 V | $0.0505 | Pb H | Active | Schottky | 2 | - | 200 | 0.86 | 30 | 0.2 | SOD-123FL | https://www.onsemi.com/products/discretes-drivers/diodes-rectifiers/rectifiers
MBR5H100MFS | Schottky Barrier Rectifier, 100 V, 5.0 A | $0.1501 | Pb A H P | Active | Schottky | 5 | - | 100 | 0.73 | 200 | 0.1 | SO-8FL / DFN-5 | https://www.onsemi.com/products/discretes-drivers/diodes-rectifiers/rectifiers
MBRB40250TG | Schottky Power Rectifier, Switch-mode, 40 A, 250 V | $0.5005 | Pb | Active | Schottky | 40 | 35 | 250 | 0.97 | 150 | 0.25 | D2PAK-3 / TO-263-2 | https://www.onsemi.com/products/discretes-drivers/diodes-rectifiers/rectifiers
MDB10S | 1A, 1000V, MicroDIP, Single-Phase Bridge Rectifier | $0.1005 | Pb H | Active | Single | 1 | - | 1000 | 1.1 | 30 | 0.01 | TSSOP-4 | https://www.onsemi.com/products/discretes-drivers/diodes-rectifiers/rectifiers
MDB10SS | 1A, 100V MicroDIP, Single-Phase Bridge Rectifiers | $0.0816 | Pb H | Active | [7 empty] | TSSOP-4 | https://www.onsemi.com/products/discretes-drivers/diodes-rectifiers/rectifiers
MDB6S | 1A, 600V, MicroDIP, Single-Phase Bridge Rectifier | $0.092 | Pb H | Active | Single | 1 | - | 600 | 1.1 | 30 | 0.01 | TSSOP-4 | https://www.onsemi.com/products/discretes-drivers/diodes-rectifiers/rectifiers
MDB8S | 1A, 800V, MicroDIP, Single-Phase Bridge Rectifier | $0.0813 | Pb H | Active | Single | 1 | - | 800 | 1.1 | 30 | 0.01 | TSSOP-4 | https://www.onsemi.com/products/discretes-drivers/diodes-rectifiers/rectifiers
MRA4003T3 | Power Rectifier, Standard Recovery, 1 A, 300 V | $0.0292 | Pb A H P | Active | Standard Recovery | 1 | - | 300 | 1.1 | 30 | 0.01 | SMA-2 | https://www.onsemi.com/products/discretes-drivers/diodes-rectifiers/rectifiers
MRA4004 | Power Rectifier, Standard Recovery, 1 A, 400 V | $0.0297 | Pb A H P | Active | Standard Recovery | 1 | - | 400 | 1.1 | 30 | 0.01 | SMA-2 | https://www.onsemi.com/products/discretes-drivers/diodes-rectifiers/rectifiers
MRA4005 | Power Rectifier, Standard Recovery, 1 A, 600 V | $0.0319 | Pb A H P | Active | Standard Recovery | 1 | - | 600 | 1.1 | 30 | 0.01 | SMA-2 | https://www.onsemi.com/products/discretes-drivers/diodes-rectifiers/rectifiers
MRA4006 | Power Rectifier, Standard Recovery, 1 A, 800 V | $0.0303 | Pb A H P | Active | Standard Recovery | 1 | - | 800 | 1.1 | 30 | 0.01 | SMA-2 | https://www.onsemi.com/products/discretes-drivers/diodes-rectifiers/rectifiers
MRA4007 | Power Rectifier, Standard Recovery, 1 A, 1000 V | $0.0303 | Pb A H P | Active | Standard Recovery | 1 | - | 1000 | 1.1 | 30 | 0.01 | SMA-2 | https://www.onsemi.com/products/discretes-drivers/diodes-rectifiers/rectifiers
MRS1504 | 400 V, 1.5 A Standard Recovery Rectifier | $0.0733 | Pb A H P | Active | Standard Recovery | 1.5 | - | 400 | 1.04 | 50 | 0.001 1 | SMB-2 | https://www.onsemi.com/products/discretes-drivers/diodes-rectifiers/rectifiers
MSR1560 | Power Rectifier, Soft Recovery, Switch-mode, 15 A, 600 V | $0.584 | Pb | Active | Ultrasoft | 15 | 45 | 600 | 1.8 | 100 | 0.015 | TO-220-2 TO-220-2 FullPak | https://www.onsemi.com/products/discretes-drivers/diodes-rectifiers/rectifiers
MSR860 | Power Rectifier, Soft Recovery, Switch-mode, 8 A, 600 V | $0.3467 | Pb | Active | Ultrasoft | 8 | 120 | 600 | 1.7 | 100 | 0.01 | TO-220-2 TO-220-2 FullPak | https://www.onsemi.com/products/discretes-drivers/diodes-rectifiers/rectifiers
MSRD620CT | Soft Ultrafast Rectifier, 200 V, 6.0 A | $0.3148 | Pb A H P | Active | Ultrasoft | 6 | 55 | 200 | 1.35 | 50 | 0.005 | DPAK-3 | https://www.onsemi.com/products/discretes-drivers/diodes-rectifiers/rectifiers
MSRD620CTR | 200 V, 6.0 A Reverse Polarity Power Rectifier | $0.3396 | Pb A H P | Active | Ultrasoft | 6 | 75 | 200 | 1.3 | 45 | 0.001 | DPAK-3 | https://www.onsemi.com/products/discretes-drivers/diodes-rectifiers/rectifiers
MUR105 | Power Rectifier, Switch-mode, 1.0 A, 50 V | $0.0735 | Pb H | Active | Ultrafast | 1 | 35 | 50 | 0.875 | 35 | 0.002 | Axial Lead-2 | https://www.onsemi.com/products/discretes-drivers/diodes-rectifiers/rectifiers
MUR110 | Power Rectifier, Ultra-Fast Recovery, Switch-mode, 1 A, 100 V | $0.0723 | Pb H | Active | Ultrafast | 1 | 35 | 100 | 0.875 | 35 | 0.002 | Axial Lead-2 | https://www.onsemi.com/products/discretes-drivers/diodes-rectifiers/rectifiers
MUR1100E | Power Rectifier, Ultra-Fast Recovery, Switch-mode, 1 A, 1000 V | $0.1403 | Pb H | Active | Ultrafast | 1 | 100 | 1000 | 1.75 | 35 | 0.01 | Axial Lead-2 | https://www.onsemi.com/products/discretes-drivers/diodes-rectifiers/rectifiers
MUR115 | Power Rectifier, Ultra-Fast Recovery, Switch-mode, 1 A, 150 V | $0.0701 | Pb H | Active | Ultrafast | 1 | 35 | 150 | 0.875 | 35 | 0.002 | Axial Lead-2 | https://www.onsemi.com/products/discretes-drivers/diodes-rectifiers/rectifiers
MUR120 | Power Rectifier, Ultra-Fast Recovery, Switch-mode, 1 A, 200 V | $0.0741 | Pb H | Active | Ultrafast | 1 | 35 | 200 | 0.875 | 35 | 0.002 | Axial Lead-2 | https://www.onsemi.com/products/discretes-drivers/diodes-rectifiers/rectifiers
MUR130 | Power Rectifier, Ultra-Fast Recovery, Switch-mode, 1 A, 300 V | $0.0829 | Pb H | Active | Ultrafast | 1 | 75 | 300 | 1.25 | 35 | 0.005 | Axial Lead-2 | https://www.onsemi.com/products/discretes-drivers/diodes-rectifiers/rectifiers
MUR140 | Power Rectifier, Ultra-Fast Recovery, Switch-mode, 1 A, 400 V | $0.0773 | Pb H | Active | Ultrafast | 1 | 75 | 400 | 1.25 | 35 | 0.005 | Axial Lead-2 | https://www.onsemi.com/products/discretes-drivers/diodes-rectifiers/rectifiers
MUR1520 | Power Rectifier, Ultra-Fast Recovery, Switch-mode, 15 A, 200 V | $0.3968 | Pb | Active | Ultrafast | 15 | 35 | 100 150 200 | 1.05 | 200 | 0.01 | TO-220-2 | https://www.onsemi.com/products/discretes-drivers/diodes-rectifiers/rectifiers
MUR1540 | Power Rectifier, Ultra-Fast Recovery, Switch-mode, 15 A, 400 V | $0.4903 | Pb | Active | Ultrafast | 15 | 60 | 400 | 1.25 | 150 | 0.01 | TO-220-2 | https://www.onsemi.com/products/discretes-drivers/diodes-rectifiers/rectifiers
MUR1560 | Power Rectifier, Ultra-Fast Recovery, Switch-mode, 15 A, 600 V | $0.4664 | Pb | Active | Ultrafast | 15 | 60 | 600 | 1.5 | 150 | 0.01 | TO-220-2 TO-220-2 FullPak | https://www.onsemi.com/products/discretes-drivers/diodes-rectifiers/rectifiers
MUR160 | Power Rectifier, Ultra-Fast Recovery, Switch-mode, 1 A, 600 V | $0.0672 | Pb H | Active | Ultrafast | 1 | 75 | 600 | 1.25 | 35 | 0.005 | Axial Lead-2 | https://www.onsemi.com/products/discretes-drivers/diodes-rectifiers/rectifiers
MUR1610CT | Power Rectifier, Ultra-Fast Recovery, Switch-mode, 16 A, 100 V | $0.3509 | Pb | Active | Ultrafast | 16 | 35 | 100 | 0.975 | 100 | 0.005 | TO-220-3 | https://www.onsemi.com/products/discretes-drivers/diodes-rectifiers/rectifiers
MUR1615CT | Power Rectifier, Ultra-Fast Recovery, Switch-mode, 16 A, 150 V | $0.3228 | Pb | Active | Ultrafast | 16 | 35 | 150 | 0.975 | 100 | 0.005 | TO-220-3 | https://www.onsemi.com/products/discretes-drivers/diodes-rectifiers/rectifiers
MUR1620CT | Power Rectifier, Ultra-Fast Recovery, Common Cathode, 16 A, 200 V | $0.44 | Pb | Active | Ultrafast | 16 | 35 | 200 | 0.975 | 100 | 0.005 | TO-220-3 | https://www.onsemi.com/products/discretes-drivers/diodes-rectifiers/rectifiers
MUR1620CTR | Power Rectifier, Ultra-Fast Recovery, Common Anode, 16 A, 200 V | $0.5984 | Pb A H P | Active | Ultrafast | 16 | 85 | 200 | 1.2 | 100 | 0.005 | D2PAK-3 / TO-263-2 TO-220-3 | https://www.onsemi.com/products/discretes-drivers/diodes-rectifiers/rectifiers
MUR1640CT | Power Rectifier, Ultra-Fast Recovery, Switch-mode, 16 A, 400 V | $0.4953 | Pb | Active | Ultrafast | 16 | 60 | 400 | 1.3 | 100 | 0.25 | TO-220-3 | https://www.onsemi.com/products/discretes-drivers/diodes-rectifiers/rectifiers
MUR1660CT | Power Rectifier, Ultra-Fast Recovery, Switch-mode, 16 A, 600 V | $0.494 | Pb | Active | Ultrafast | 16 | 60 | 600 | 1.5 | 100 | 0.5 | TO-220-3 | https://www.onsemi.com/products/discretes-drivers/diodes-rectifiers/rectifiers
MUR180E | Power Rectifier, Ultra-Fast Recovery, Switch-mode, 1 A, 800 V | $0.1043 | Pb H | Active | Ultrafast | 1 | 75 | 800 | 1.75 | 35 | 0.01 | Axial Lead-2 | https://www.onsemi.com/products/discretes-drivers/diodes-rectifiers/rectifiers
MUR2020R | Power Rectifier, Ultra-Fast Recovery, Switch-mode, 20 A, 200 V | $0.402 | Pb | Active | Ultrafast | 20 | 95 | 200 | 1.1 | 250 | 0.05 | TO-220-2 | https://www.onsemi.com/products/discretes-drivers/diodes-rectifiers/rectifiers
MUR210 | Power Rectifier, Ultra-Fast Recovery, Switch-mode, 2 A, 100 V | $0.0951 | Pb H | Active | Ultrafast | 2 | 30 | 100 | 0.94 | 35 | 0.002 | Axial Lead-2 | https://www.onsemi.com/products/discretes-drivers/diodes-rectifiers/rectifiers
MUR2100E | 1000 V, 2.0 A Ultrafast Rectifier | $0.1129 | Pb H | Active | Ultrafast | 2 | 75 | 1000 | 2.2 | 35 | 0.01 | Axial Lead-2 | https://www.onsemi.com/products/discretes-drivers/diodes-rectifiers/rectifiers
MUR220 | Power Rectifier, Ultra-Fast Recovery, Switch-mode, 2 A, 200 V | $0.084 | Pb H | Active | Ultrafast | 2 | 35 | 200 | 0.95 | 35 | 0.002 | Axial Lead-2 | https://www.onsemi.com/products/discretes-drivers/diodes-rectifiers/rectifiers
MUR240 | Power Rectifier, Ultra-Fast Recovery, Switch-mode, 2 A, 400 V | $0.0789 | Pb H | Active | Ultrafast | 2 | 65 | 400 | 1.15 | 35 | 0.005 | Axial Lead-2 | https://www.onsemi.com/products/discretes-drivers/diodes-rectifiers/rectifiers
MUR260 | Power Rectifier, Ultra-Fast Recovery, Switch-mode, 2 A, 600 V | $0.0985 | Pb H | Active | Ultrafast | 2 | 75 | 600 | 1.35 | 35 | 0.005 | Axial Lead-2 | https://www.onsemi.com/products/discretes-drivers/diodes-rectifiers/rectifiers
MUR3020WT | Power Rectifier, Ultra-Fast Recovery, Switch-mode, 30 A, 200 V | $1.1946 | Pb | Active | Ultrafast | 30 | 35 | 200 | 1.05 | 150 | 0.01 | TO-247-3 | https://www.onsemi.com/products/discretes-drivers/diodes-rectifiers/rectifiers
MUR3040WTG | 30 A, 400 V Ultrafast Rectifier, TO-247 | $1.5688 | Pb | Active | Ultrafast | 30 | 60 | 400 | 1.7 | 150 | 0.01 | TO-247-3 | https://www.onsemi.com/products/discretes-drivers/diodes-rectifiers/rectifiers
MUR3060WT | Power Rectifier, Ultra-Fast Recovery, Switch-mode, 30 A, 600 V | $2.1085 | Pb | Active | Ultrafast | 30 | 60 | 600 | 1.7 | 150 | 0.01 | TO-247-3 | https://www.onsemi.com/products/discretes-drivers/diodes-rectifiers/rectifiers
MUR405 | Power Rectifier, Ultra-Fast Recovery, Switch-mode, 4 A, 50 V | $0.1435 | Pb H | Active | Ultrafast | 4 | 35 | 50 | 0.89 | 125 | 0.005 | Axial Lead-2 | https://www.onsemi.com/products/discretes-drivers/diodes-rectifiers/rectifiers
MUR410 | Power Rectifier, Ultra-Fast Recovery, Switch-mode, 4 A, 100 V | $0.1147 | Pb H | Active | Ultrafast | 4 | 35 | 100 | 0.89 | 125 | 0.005 | Axial Lead-2 | https://www.onsemi.com/products/discretes-drivers/diodes-rectifiers/rectifiers
MUR4100E | Power Rectifier, Ultra-Fast Recovery, Switch-mode, 4 A, 1000 V | $0.2049 | Pb H | Active | Ultrafast | 4 | 75 | 1000 | 1.85 | 70 | 0.9 | Axial Lead-2 | https://www.onsemi.com/products/discretes-drivers/diodes-rectifiers/rectifiers
MUR415 | Power Rectifier, Ultra-Fast Recovery, Switch-mode, 4 A, 150 V | $0.1377 | Pb H | Active | Ultrafast | 4 | 35 | 150 | 0.89 | 125 | 0.005 | Axial Lead-2 | https://www.onsemi.com/products/discretes-drivers/diodes-rectifiers/rectifiers
MUR420 | Power Rectifier, Ultra-Fast Recovery, Switch-mode, 4 A, 200 V | $0.1251 | Pb H | Active | Ultrafast | 4 | 35 | 200 | 0.89 | 125 | 0.005 | Axial Lead-2 | https://www.onsemi.com/products/discretes-drivers/diodes-rectifiers/rectifiers
MUR440 | Power Rectifier, Ultra-Fast Recovery, Switch-mode, 4 A, 400 V | $0.1524 | Pb H | Active | Ultrafast | 4 | 35 | 400 | 1.28 | 70 | 0.01 | Axial Lead-2 | https://www.onsemi.com/products/discretes-drivers/diodes-rectifiers/rectifiers
MUR460 | Power Rectifier, Ultra-Fast Recovery, Switch-mode, 4 A, 600 V | $0.1325 | Pb H | Active | Ultrafast | 4 | 75 | 600 | 0.89 1.28 | 70 | 0.01 | Axial Lead-2 | https://www.onsemi.com/products/discretes-drivers/diodes-rectifiers/rectifiers
MUR480E | Power Rectifier, Ultra-Fast Recovery, Switch-mode, 4 A, 800 V | $0.2104 | Pb H | Active | Ultrafast | 4 | 75 | 800 | 1.85 | 70 | 0.025 | Axial Lead-2 | https://www.onsemi.com/products/discretes-drivers/diodes-rectifiers/rectifiers
MUR550PF | Power Rectifier, Switch-mode, Ultrafast, 5.0 A, 520 V, for Power Factor Correction | $0.1593 | Pb A H P | Active | Ultrafast | 5 | 95 | 520 | 1.15 | 75 85 100 | 0.005 | Axial Lead-2 DPAK-3 TO-220-2 | https://www.onsemi.com/products/discretes-drivers/diodes-rectifiers/rectifiers
MUR620CT | Power Rectifier, Ultra-Fast Recovery, Switch-mode, 6 A, 200 V | $0.1693 | Pb | Active | Ultrafast | 6 | 35 | 200 | 0.975 | 75 | 0.005 | TO-220-3 | https://www.onsemi.com/products/discretes-drivers/diodes-rectifiers/rectifiers
MUR805 | 50 V, 8.0 A Ultrafast Rectifier | $0.3129 | Pb | Active | Ultrafast | 8 | 35 | 50 | 0.975 | 100 | 0.005 | TO-220-2 | https://www.onsemi.com/products/discretes-drivers/diodes-rectifiers/rectifiers
MUR810 | Power Rectifier, Ultra-Fast Recovery, Switch-mode, 8 A, 100 V | $0.288 | Pb | Active | Ultrafast | 8 | 35 | 100 | 0.975 | 100 | 0.005 | TO-220-2 | https://www.onsemi.com/products/discretes-drivers/diodes-rectifiers/rectifiers
MUR8100E | Power Rectifier, Ultra-Fast Recovery, Switch-mode, 8 A, 1000 V | $0.4145 | Pb | Active | Ultrafast | 8 | 75 | 1000 | 1.8 | 100 | 0.5 | TO-220-2 | https://www.onsemi.com/products/discretes-drivers/diodes-rectifiers/rectifiers
MUR815 | Power Rectifier, Ultra-Fast Recovery, Switch-mode, 8 A, 150 V | $0.3399 | Pb | Active | Ultrafast | 8 | 35 | 150 | 0.975 | 100 | 0.005 | TO-220-2 | https://www.onsemi.com/products/discretes-drivers/diodes-rectifiers/rectifiers
MUR820 | Power Rectifier, Ultra-Fast Recovery, Switch-mode, 8 A, 200 V | $0.2867 | Pb | Active | Ultrafast | 8 | 35 | 200 | 0.975 | 100 | 0.005 | TO-220-2 | https://www.onsemi.com/products/discretes-drivers/diodes-rectifiers/rectifiers
MUR840 | Power Rectifier, Ultra-Fast Recovery, Switch-mode, 8 A, 400 V | $0.3363 | Pb | Active | Ultrafast | 8 | 60 | 400 | 1.3 | 100 | 0.01 | TO-220-2 | https://www.onsemi.com/products/discretes-drivers/diodes-rectifiers/rectifiers
MUR860 | Power Rectifier, Ultra-Fast Recovery, Switch-mode, 8 A, 600 V | $0.3209 | Pb | Active | Ultrafast | 8 | 60 | 600 | 1.5 | 100 | 0.01 | TO-220-2 TO-220-2 FullPak | https://www.onsemi.com/products/discretes-drivers/diodes-rectifiers/rectifiers
MUR880E | Power Rectifier, Ultra-Fast Recovery, Switch-mode, 8 A, 800 V | $0.4212 | Pb | Active | Ultrafast | 8 | 100 | 800 | 1.8 | 100 | 0.01 | TO-220-2 | https://www.onsemi.com/products/discretes-drivers/diodes-rectifiers/rectifiers
MURA105 | Power Rectifier, Ultra-Fast Recovery, Switch-mode, 1 A, 50 V | $0.0448 | Pb A H P | Active | Ultrafast | 1 | 30 | 50 100 | 0.875 | 50 | 0.002 | SMA-2 | https://www.onsemi.com/products/discretes-drivers/diodes-rectifiers/rectifiers
MURA115 | Power Rectifier, Ultra-Fast Recovery, 1 A, 150 V | $0.0487 | Pb A H P | Active | Ultrafast | 1 | 35 | 150 200 | 0.875 | 40 | 0.002 | SMA-2 | https://www.onsemi.com/products/discretes-drivers/diodes-rectifiers/rectifiers
MURA130 | Power Rectifier, Ultra-Fast Recovery, 1 A, 300 V | $0.0372 | Pb A H P | Active | Ultrafast | 1 | 65 | 300 | 1.1 | 35 | 0.005 | SMA-2 | https://www.onsemi.com/products/discretes-drivers/diodes-rectifiers/rectifiers
MURA140 | Power Rectifier, Ultra-Fast Recovery, 1 A, 400 V | $0.0919 | Pb A H P | Active | Ultrafast | 1 | 65 | 400 | 1.1 | 35 | 0.005 | SMA-2 | https://www.onsemi.com/products/discretes-drivers/diodes-rectifiers/rectifiers
MURA160 | Power Rectifier, Ultra-Fast Recovery, 1 A, 600 V | $0.08 | Pb A H P | Active | Ultrafast | 1 | 75 | 600 | 1.25 | 35 | 0.005 | SMA-2 | https://www.onsemi.com/products/discretes-drivers/diodes-rectifiers/rectifiers
MURA205 | Power Rectifier, Ultra-Fast Recovery, 2 A, 50 V | $0.0893 | Pb A H P | Active | Ultrafast | 2 | 30 | 50 100 | 0.94 | 50 | 0.002 | SMA-2 | https://www.onsemi.com/products/discretes-drivers/diodes-rectifiers/rectifiers
MURA215T3 | Power Rectifier, Ultra-Fast Recovery, 2 A, 150 V | $0.0847 | Pb A H P | Active | Ultrafast | 2 | 35 | 150 200 | 0.95 | 40 | 0.002 | SMA-2 | https://www.onsemi.com/products/discretes-drivers/diodes-rectifiers/rectifiers
MURA230T3 | Power Rectifier, Ultra-Fast Recovery, 2 A, 300 V | $0.0944 | Pb H | Active | Ultrafast | 2 | 65 | 300 | 1.3 | 35 | 0.005 | SMA-2 | https://www.onsemi.com/products/discretes-drivers/diodes-rectifiers/rectifiers
MURA240T3 | Power Rectifier, Ultra-Fast Recovery, 2 A, 400 V | $0.0924 | Pb A H P | Active | Ultrafast | 2 | 65 | 400 | 1.3 | 35 | 0.005 | SMA-2 | https://www.onsemi.com/products/discretes-drivers/diodes-rectifiers/rectifiers
MURA260T3 | Power Rectifier, Ultra-Fast Recovery, 2 A, 600 V | $0.0991 | Pb A H P | Active | Ultrafast | 2 | 75 | 600 | 1.45 | 35 | 0.005 | SMA-2 | https://www.onsemi.com/products/discretes-drivers/diodes-rectifiers/rectifiers
MURB1620CT | Power Rectifier, Ultra-Fast Recovery, Switch-mode, 16 A, 200 V | $0.5875 | Pb A H P | Active | Ultrafast | 16 | 35 | 200 | 0.975 | 100 | 0.005 | D2PAK-3 / TO-263-2 | https://www.onsemi.com/products/discretes-drivers/diodes-rectifiers/rectifiers
MURB1660CT | Power Rectifier, Ultra-Fast Recovery, Switch-mode, 16 A, 600 V | $0.6209 | Pb A H P | Active | Ultrafast | 16 | 60 | 600 | 1.5 | 100 | 0.5 | D2PAK-3 / TO-263-2 | https://www.onsemi.com/products/discretes-drivers/diodes-rectifiers/rectifiers
MURD320 | Power Rectifier, Ultra-Fast Recovery, Switch-mode, 3 A, 200 V | $0.2388 | Pb A H P | Active | Ultrafast | 3 | 35 | 200 | 0.95 | 75 | 0.005 | DPAK-3 | https://www.onsemi.com/products/discretes-drivers/diodes-rectifiers/rectifiers
MURD330 | Power Rectifier, Ultra-Fast Recovery, Switch-mode, 3 A, 300 V | $0.1429 | Pb A H P | Active | Ultrafast | 3 | 50 | 300 | 1.15 | 75 | 0.005 | DPAK-3 | https://www.onsemi.com/products/discretes-drivers/diodes-rectifiers/rectifiers
MURD340 | Power Rectifier, Ultra-Fast Recovery, Switch-mode, 3 A, 400 V | $0.4267 | Pb A H P | Active | Ultrafast | 3 | 50 | 400 | 1.15 | 75 | 0.005 | DPAK-3 | https://www.onsemi.com/products/discretes-drivers/diodes-rectifiers/rectifiers
MURD530 | Power Rectifier, Ultra-Fast Recovery, Switch-mode, 5 A, 300 V | $0.3631 | Pb A H P | Active | Ultrafast | 5 | 50 | 300 | 1.05 | 75 | 0.15 | DPAK-3 | https://www.onsemi.com/products/discretes-drivers/diodes-rectifiers/rectifiers
MURD620CT | Power Rectifier, Ultra-Fast Recovery, Switch-mode, 6 A, 200 V | $0.1609 | Pb A H P | Active | Ultrafast | 6 | 35 | 200 | 1.2 | 50 | 0.005 | DPAK-3 | https://www.onsemi.com/products/discretes-drivers/diodes-rectifiers/rectifiers
MURF1620CT | Power Rectifier, Ultra-Fast Recovery, Switch-mode, 16 A, 200 V | $0.6063 | Pb H | Active | Ultrafast | 16 | 25 | 200 | 0.975 | 100 | 0.005 | TO-220-3 FullPak | https://www.onsemi.com/products/discretes-drivers/diodes-rectifiers/rectifiers
MURF1660CT | Power Rectifier, Ultra-Fast Recovery, Switch-mode, 16 A, 600 V | $0.7978 | Pb | Active | Ultrafast | 16 | 60 | 600 | 1.5 | 100 | 0.5 | TO-220-3 FullPak | https://www.onsemi.com/products/discretes-drivers/diodes-rectifiers/rectifiers
MURH840CT | Power Rectifier, Ultra-Fast Recovery, 8 A, 400 V | $0.5584 | Pb | Active | Ultrafast | 8 | 28 | 400 | 2 | 100 | 0.5 | TO-220-3 | https://www.onsemi.com/products/discretes-drivers/diodes-rectifiers/rectifiers
MURH860CT | Power Rectifier, Ultra-Fast Recovery, 8 A, 600 V | $0.5468 | Pb | Active | Ultrafast | 8 | 35 | 600 | 2.8 | 100 | 0.5 | TO-220-3 | https://www.onsemi.com/products/discretes-drivers/diodes-rectifiers/rectifiers
MURHB840CT | Power Rectifier, Ultra-Fast Recovery, 8 A, 400 V | $0.6517 | Pb A H P | Active | Ultrafast | 8 | 28 | 400 | 2.2 | 100 | 0.5 | D2PAK-3 / TO-263-2 | https://www.onsemi.com/products/discretes-drivers/diodes-rectifiers/rectifiers
MURHB860CT | Power Rectifier, Ultra-Fast Recovery, 8 A, 600 V | $0.662 | Pb H | Active | Ultrafast | 8 | 35 | 600 | 2.8 | 100 | 0.01 | D2PAK-3 / TO-263-2 | https://www.onsemi.com/products/discretes-drivers/diodes-rectifiers/rectifiers
MURHD560 | Power Rectifier, Ultra-Fast Recovery, 5 A, 600 V | $0.1472 | Pb A H P | Active | Ultrafast | 5 | 30 | 600 | 2.7 | 50 | 0.01 | DPAK-3 | https://www.onsemi.com/products/discretes-drivers/diodes-rectifiers/rectifiers
MURHD560W1 | 600 V, 5.0 A Ultrafast Rectifier | $0.2604 | Pb A H P | Active | Ultrafast Ultrasoft | 5 | 30 | 600 | 2.7 | 50 | 0.01 | DPAK-3 | https://www.onsemi.com/products/discretes-drivers/diodes-rectifiers/rectifiers
MURHF860CT | Power Rectifier, Ultra-Fast Recovery, 8 A, 600 V | $0.8912 | Pb | Active | Ultrafast | 8 | 35 | 600 | 2.8 | 100 | 0.5 | TO-220-3 FullPak | https://www.onsemi.com/products/discretes-drivers/diodes-rectifiers/rectifiers
MURHS160T3 | 600 V, 1.0 A Ultrafast Rectifier | $0.1464 | Pb A H P | Active | Ultrafast | 1 | 35 | 600 | 2.4 | 15 | 0.02 | SMB-2 | https://www.onsemi.com/products/discretes-drivers/diodes-rectifiers/rectifiers
MURS105 | Power Rectifier, Ultra-Fast Recovery, 1 A, 50 V | $0.0769 | Pb A H P | Active | Ultrafast | 1 | 35 | 50 | 0.875 | 40 | 0.002 | SMB-2 | https://www.onsemi.com/products/discretes-drivers/diodes-rectifiers/rectifiers
MURS110 | Power Rectifier, Ultra-Fast Recovery, 1 A, 100 V | $0.0813 | Pb A H P | Active | Ultrafast | 1 | 35 | 100 | 0.875 | 40 | 0.002 | SMB-2 | https://www.onsemi.com/products/discretes-drivers/diodes-rectifiers/rectifiers
MURS115 | Power Rectifier, Ultra-Fast Recovery, 1 A, 150 V | $0.0796 | Pb A H P | Active | Ultrafast | 1 | 35 | 150 | 0.875 | 40 | 0.002 | SMB-2 | https://www.onsemi.com/products/discretes-drivers/diodes-rectifiers/rectifiers
MURS120 | Power Rectifier, Ultra-Fast Recovery, 1 A, 200 V | $0.0779 | Pb A H P | Active | Ultrafast | 1 | 35 | 200 | 0.0875 0.875 | 40 | 0.002 | SMB-2 | https://www.onsemi.com/products/discretes-drivers/diodes-rectifiers/rectifiers
MURS140 | Power Rectifier, Ultra-Fast Recovery, 1 A, 400 V | $0.0863 | Pb A H P | Active | Ultrafast | 1 | 75 | 400 | 1.25 | 35 | 0.005 | SMB-2 | https://www.onsemi.com/products/discretes-drivers/diodes-rectifiers/rectifiers
MURS160 | Power Rectifier, Ultra-Fast Recovery, 1 A, 600 V | $0.0752 | Pb A H P | Active | Ultrafast | 1 | 75 | 600 | 1.25 | 35 | 0.005 | SMB-2 | https://www.onsemi.com/products/discretes-drivers/diodes-rectifiers/rectifiers
MURS205 | 50 V, 2 A Ultrafast Rectifier | $0.0944 | Pb A H P | Active | Ultrafast | 2 | 30 | 50 | 0.94 | 50 | 0.05 | SMB-2 | https://www.onsemi.com/products/discretes-drivers/diodes-rectifiers/rectifiers
MURS210 | Power Rectifier, Ultra-Fast Recovery, 2 A, 100 V | $0.0941 | Pb A H P | Active | Ultrafast | 2 | 30 | 100 | 0.94 | 50 | 0.05 | SMB-2 | https://www.onsemi.com/products/discretes-drivers/diodes-rectifiers/rectifiers
MURS220 | Power Rectifier, Ultra-Fast Recovery, 2 A, 200 V | $0.0919 | Pb A H P | Active | Ultrafast | 2 | 25 | 200 | 0.95 | 40 | 0.002 | SMB-2 | https://www.onsemi.com/products/discretes-drivers/diodes-rectifiers/rectifiers
MURS230 | Power Rectifier, Ultra-Fast Recovery, 2 A, 300 V | $0.0992 | Pb A H P | Active | Ultrafast | 2 | 50 | 300 | 1.15 | 35 | 0.005 | SMB-2 | https://www.onsemi.com/products/discretes-drivers/diodes-rectifiers/rectifiers
MURS240 | Power Rectifier, Ultra-Fast Recovery, 2 A, 400 V | $0.1064 | Pb A H P | Active | Ultrafast | 2 | 50 | 400 | 1.15 | 35 | 0.005 | SMB-2 | https://www.onsemi.com/products/discretes-drivers/diodes-rectifiers/rectifiers
MURS260 | Power Rectifier, Ultra-Fast Recovery, 2 A, 600 V | $0.1124 | Pb A H P | Active | Ultrafast | 2 | 50 | 600 | 1.45 | 35 | 0.005 | SMB-2 | https://www.onsemi.com/products/discretes-drivers/diodes-rectifiers/rectifiers
MURS320 | Power Rectifier, Ultra-Fast Recovery, 3 A, 200 V | $0.1777 | Pb A H P | Active | Ultrafast | 3 | 35 | 200 | 0.875 | 75 | 0.005 | SMC-2 | https://www.onsemi.com/products/discretes-drivers/diodes-rectifiers/rectifiers
MURS340 | Power Rectifier, Ultra-Fast Recovery, 3 A, 400 V | $0.2389 | Pb A H P | Active | Ultrafast | 3 | 75 | 400 | 1.25 | 75 | 0.01 | SMC-2 | https://www.onsemi.com/products/discretes-drivers/diodes-rectifiers/rectifiers
MURS360 | Power Rectifier, Ultra-Fast Recovery, 3 A, 600 V | $0.2276 | Pb A H P | Active | Ultrafast | 3 | 75 | 600 | 1.25 | 75 | 0.01 | SMC-2 | https://www.onsemi.com/products/discretes-drivers/diodes-rectifiers/rectifiers
MURS360BT3G | 600 V, 3.0 A Ultrafast Rectifier | $0.1275 | Pb A H P | Active | Ultrafast | 3 | 75 | 600 | 1.25 | 100 | 0.003 | SMB-2 | https://www.onsemi.com/products/discretes-drivers/diodes-rectifiers/rectifiers
MURS480E | 800 V, 4.0 A Ultrafast Rectifier | $0.3899 | Pb H | Active | Ultrafast | 4 | 100 | 800 | 1.85 | 70 | 0.025 | SMC-2 | https://www.onsemi.com/products/discretes-drivers/diodes-rectifiers/rectifiers
NHP120SF | 1 A, 200 V Planar Ultrafast Rectifier | $0.0491 | Pb A H P | Active | Ultrafast | 1 | 25 | 200 | 1 | 25 | 0.0005 | SOD-123FL | https://www.onsemi.com/products/discretes-drivers/diodes-rectifiers/rectifiers
NHP140SF | Rectifier, Ultrafast 1 A 400 V | $0.0495 | Pb A H P | Active | Ultrafast | 1 | 25 | 400 | 1.25 | 25 | 0.0005 | SOD-123FL | https://www.onsemi.com/products/discretes-drivers/diodes-rectifiers/rectifiers
NHP160SF | Planar Ultrafast Rectifier, Ultrafast 1 A 600 V | $0.0497 | Pb A H P | Active | Ultrafast | 1 | 50 | 600 | 3.8 | 15 | 0.002 | SOD-123FL | https://www.onsemi.com/products/discretes-drivers/diodes-rectifiers/rectifiers
NHP220SF | Rectifier, Ultrafast, 2 A, 200 V | $0.0617 | Pb A H P | Active | Ultrafast | 2 | 50 | 200 | 1.05 | 25 | 0.0005 | SOD-123FL | https://www.onsemi.com/products/discretes-drivers/diodes-rectifiers/rectifiers
NHP260SF | Planar Ultrafast Rectifier, 600V, 2A | $0.0405 | Pb A H P | Active | Ultrafast | 2 | 25 | 600 | 4.2 | 15 | 0.000000001 | SOD-123FL | https://www.onsemi.com/products/discretes-drivers/diodes-rectifiers/rectifiers
NHP420LFS | 4 A, 200 V Planar Ultrafast Rectifier in LFPAK package | $0.1595 | Pb A H P | Active |  | 4 | 25 | 200 | 0.95 | 125 | 0.0000005 | LFPAK-4 | https://www.onsemi.com/products/discretes-drivers/diodes-rectifiers/rectifiers
NHP420MFD | Rectifier, 4 A (2 x 2), 200 V Ultrafast Dual die | $0.1908 | Pb A H P | Active | Ultrafast | 4 | 30 | 200 | 1.1 | 40 | 0.0005 | SO-8FL Dual / DFN-8 | https://www.onsemi.com/products/discretes-drivers/diodes-rectifiers/rectifiers
NHP620LFS | 6 A, 200 V Planar Ultrafast Rectifier in LFPAK package | $0.2108 | Pb H | Active |  | 6 | 50 | 200v | 0.95 | 150 | 0.0000005 | LFPAK-4 | https://www.onsemi.com/products/discretes-drivers/diodes-rectifiers/rectifiers
NHP620MFD | Rectifier, 6 A (3 x 2), 200 V Ultrafast Dual die | $0.2573 | Pb A H P | Active | Ultrafast | 6 | 25 | 200 | 1 | 80 | 0.0005 | SO-8FL Dual / DFN-8 | https://www.onsemi.com/products/discretes-drivers/diodes-rectifiers/rectifiers
NHP820LFS | 8 A, 200 V Planar Ultrafast Rectifier in LFPAK package | $0.2817 | Pb A H P | Active |  | 8A |  | 200 | 1 | 150 | 0.000001 | LFPAK-4 | https://www.onsemi.com/products/discretes-drivers/diodes-rectifiers/rectifiers
NHP820MFD | Rectifier, 8 A (4 x 2), 200 V Ultrafast Dual die | $0.302 | Pb A H P | Active | Ultrafast | 8 | 30 | 200 | 1.05 | 80 | 0.0005 | SO-8FL Dual / DFN-8 | https://www.onsemi.com/products/discretes-drivers/diodes-rectifiers/rectifiers
NHPAF220 | Rectifier, Ultrafast 2 A, 200 V | $0.0463 | Pb A H P | Active | Ultrafast | 2 | 30 | 200 | 1 | 60 | 0.0005 | SMA-FL | https://www.onsemi.com/products/discretes-drivers/diodes-rectifiers/rectifiers
NHPAF320 | Rectifier, Ultrafast 3 A 200 V | $0.0716 | Pb A H P | Active | Ultrafast | 3 | 30 | 200 | 1 | 110 | 0.0005 | SMA-FL | https://www.onsemi.com/products/discretes-drivers/diodes-rectifiers/rectifiers
NHPD660 | Rectifier, Ultrafast 6A, 600V | $0.3567 | Pb A H P | Active | Ultrafast | 6 | 30 | 600 | 3 | 60 | 0.03 | DPAK-3 | https://www.onsemi.com/products/discretes-drivers/diodes-rectifiers/rectifiers
NHPM120 | Rectifier, Ultrafast 1 A 200 V | $0.0809 | Pb A H P | Active | Ultrafast | 1 | 25 | 200 | 1 | 30 | 0.0005 | POWERMITE-2 | https://www.onsemi.com/products/discretes-drivers/diodes-rectifiers/rectifiers
NHPM220 | Rectifier, Ultrafast, 2 A, 200 V | $0.0996 | Pb A H P | Active | Ultrafast | 2 | 50 | 200 | 1.05 | 25 | 0.0005 | POWERMITE-2 | https://www.onsemi.com/products/discretes-drivers/diodes-rectifiers/rectifiers
NHPM260 | Rectifier, Ultrafast 2 A 600 V | $0.0649 | Pb A H P | Active | Ultrafast | 2 | 25 | 600 | 4 | 15 | 0.0005 | POWERMITE-2 | https://www.onsemi.com/products/discretes-drivers/diodes-rectifiers/rectifiers
NHPV08S600 | Power Rectifier, Ultrafast, 8.0 A, 600 V | $0.436 | Pb | Active | Ultrafast | 8 | 50 | 600 | 2.9 | 80 | 0.03 | TO-220-2 | https://www.onsemi.com/products/discretes-drivers/diodes-rectifiers/rectifiers
NHPV15S600 | Power Rectifier, Switch-mode, Planar UltraFast, 600 V, 15 A | $0.6667 | Pb | Active | Ultrafast | 15 | 50 | 600 | 2.9 | 150 | 0.06 | TO-220-2 | https://www.onsemi.com/products/discretes-drivers/diodes-rectifiers/rectifiers
NRVHP8H200MFD | Switch-Mode Power Rectifier | $0.3725 | Pb A H P | Active | Ultrafast | 8 | 30 | 200 | 1.05 | 75 | 0.0005 | SO-8FL Dual / DFN-8 | https://www.onsemi.com/products/discretes-drivers/diodes-rectifiers/rectifiers
NRVS1AFL | Surface General-Purpose Rectifier | $0.04 | Pb A H P | Active | Single | 1 | 2000 | 50 | 1.1 | 30 | 0.001 | SOD-123 FL | https://www.onsemi.com/products/discretes-drivers/diodes-rectifiers/rectifiers
NRVS1BFL | Surface General-Purpose Rectifier | $0.04 | Pb A H P | Active | Single | 1 | 2000 | 100 | 1.1 | 30 | 0.001 | SOD-123 FL | https://www.onsemi.com/products/discretes-drivers/diodes-rectifiers/rectifiers
NRVS1DFL | Surface General-Purpose Rectifier | $0.04 | Pb A H P | Active | Single | 1 | 2000 | 200 | 1.1 | 30 | 0.001 | SOD-123 FL | https://www.onsemi.com/products/discretes-drivers/diodes-rectifiers/rectifiers
NRVS1GFL | Surface General-Purpose Rectifier | $0.04 | Pb A H P | Active | Single | 1 | 2000 | 400 | 1.1 | 30 | 0.001 | SOD-123 FL | https://www.onsemi.com/products/discretes-drivers/diodes-rectifiers/rectifiers
NRVS1JFL | Surface General-Purpose Rectifier | $0.04 | Pb A H P | Active | Single | 1 | 2000 | 600 | 1.1 | 30 | 0.001 | SOD-123 FL | https://www.onsemi.com/products/discretes-drivers/diodes-rectifiers/rectifiers
NRVS1MFL | Surface General-Purpose Rectifier | $0.0444 | Pb A H P | Active | Single | 1 | 2000 | 1000 | 1.1 | 30 | 0.001 | SOD-123 FL | https://www.onsemi.com/products/discretes-drivers/diodes-rectifiers/rectifiers
NRVTSAF260E | Very Low Forward Voltage Trench-based Schottky Rectifier | $0.0497 | Pb A H P | Active | Schottky | 2 | - | 60 | 0.65 | 25 | 0.012 | SMA-FL | https://www.onsemi.com/products/discretes-drivers/diodes-rectifiers/rectifiers
NRVTSAF360 | Trench Schottky Rectifier, Low Forward, 60V, 3A in SMA-FL package | $0.1615 | Pb A H P | Active | Schottky | 3 | - | 60 | 0.64 | 100 | 0.05 | SMA-FL | https://www.onsemi.com/products/discretes-drivers/diodes-rectifiers/rectifiers
NTSB40200CTG | Trench Schottky Rectifier 40A 200V | $0.7294 | Pb A H P | Active | Schottky | 20 | - | 200 | 1.45 | 250 | 0.1 | D2PAK-3 / TO-263-2 | https://www.onsemi.com/products/discretes-drivers/diodes-rectifiers/rectifiers
PCRKA20065F8 | 650V / 200A Extremefast Diode | $4.2164 | Pb A H P | Active | Extremefast | - | 247 | 650 | 1.7 | - | 0.03 |  | https://www.onsemi.com/products/discretes-drivers/diodes-rectifiers/rectifiers
PCRKA30065F8 | 650V / 300A Extremefast Diode | $6.0728 | Pb A H P | Active | Extremefast | - | 159.1 | 650 | 1.65 | - | 0.03 |  | https://www.onsemi.com/products/discretes-drivers/diodes-rectifiers/rectifiers
PCRL75120SQF | Rectifier 1200V 75A bare die |  | Pb H | Active |  |  |  |  | 4 |  | 0.4 |  | https://www.onsemi.com/products/discretes-drivers/diodes-rectifiers/rectifiers
RGP10A | 1.0A Fast Recovery Rectifier | $0.056 | Pb | Active | Single | 1 | 150 | 50 | 1.3 | 30 | 0.005 | Axial Lead / DO-41 | https://www.onsemi.com/products/discretes-drivers/diodes-rectifiers/rectifiers
RGP10B | 1.0A Fast Recovery Rectifier | $0.056 | Pb | Active | Single | 1 | 150 | 100 | 1.3 | 30 | 0.005 | Axial Lead / DO-41 | https://www.onsemi.com/products/discretes-drivers/diodes-rectifiers/rectifiers
RGP10D | 1.0A Fast Recovery Rectifier | $0.056 | Pb | Active | Single | 1 | 150 | 200 | 1.3 | 30 | 0.005 | Axial Lead / DO-41 | https://www.onsemi.com/products/discretes-drivers/diodes-rectifiers/rectifiers
RGP10G | 1.0A Fast Recovery Rectifier | $0.0415 | Pb | Active | Single | 1 | 150 | 400 | 1.3 | 30 | 0.005 | Axial Lead / DO-41 | https://www.onsemi.com/products/discretes-drivers/diodes-rectifiers/rectifiers
RGP10J | 1.0A Fast Recovery Rectifier | $0.0587 | Pb | Active | Single | 1 | 250 | 600 | 1.3 | 30 | 0.005 | Axial Lead / DO-41 | https://www.onsemi.com/products/discretes-drivers/diodes-rectifiers/rectifiers
RGP10K | 1.0A Fast Recovery Rectifier | $0.0391 | Pb | Active | Single | 1 | 500 | 800 | 1.3 | 30 | 0.005 | Axial Lead / DO-41 | https://www.onsemi.com/products/discretes-drivers/diodes-rectifiers/rectifiers
RGP10M | 1.0A Fast Recovery Rectifier | $0.0412 | Pb | Active | Single | 1 | 500 | 1000 | 1.3 | 30 | 0.005 | Axial Lead / DO-41 | https://www.onsemi.com/products/discretes-drivers/diodes-rectifiers/rectifiers
RHRD660S | 6A, 600V, Hyperfast Diode | $0.4647 | Pb H | Active | Single | 6 | 35 | 600 | 2.1 | 60 | 0.1 | DPAK-3 / TO-252-3 | https://www.onsemi.com/products/discretes-drivers/diodes-rectifiers/rectifiers
RHRD660S9A_F085 | Hyperfast Diode, 600 V, 6 A, 2.1 V, DPAK | $0.4033 | Pb A P | Active | Single | 6 | 35 | 600 | 2.1 | 60 | 0.1 | DPAK-3 / TO-252-3 | https://www.onsemi.com/products/discretes-drivers/diodes-rectifiers/rectifiers
RHRG1560CC | 30A, 600V, Hyperfast Dual Diode | $1.4022 | Pb H | Active | Dual Common Cathode | 15 | 40 | 600 | 2.1 | 200 | 0.1 | TO-247-3 | https://www.onsemi.com/products/discretes-drivers/diodes-rectifiers/rectifiers
RHRG1560CC_F085 | Hyperfast Dual Diode, 600 V, 15 A, 1.86 V, TO-247 | $1.5876 | Pb A H P | Active | Dual Common Cathode | 15 | 55 | 600 | 2.3 | 45 | 0.1 | TO-247-3 | https://www.onsemi.com/products/discretes-drivers/diodes-rectifiers/rectifiers
RHRG1560_F085 | 600V, 15A, 1.86V, TO-247 (2-lead) Hyperfast Diode | $1.1374 | Pb A H P | Active | Single | 15 | 50 | 600 | 2.3 | 45 | 0.1 | TO-247-2 | https://www.onsemi.com/products/discretes-drivers/diodes-rectifiers/rectifiers
RHRG30120 | 30A, 1200V, Hyperfast Diode | $1.1338 | Pb H | Active | Single | 30 | 85 | 1200 | 3.2 | 300 | 0.25 | TO-247-2 | https://www.onsemi.com/products/discretes-drivers/diodes-rectifiers/rectifiers
RHRG3060 | 30A, 600V, Hyperfast Diode | $1.2233 | Pb H | Active | Single | 30 | 45 | 600 | 2.1 | 325 | 0.25 | TO-247-2 | https://www.onsemi.com/products/discretes-drivers/diodes-rectifiers/rectifiers
RHRG3060CC | 60A, 600V, Hyperfast Dual Diode | $1.9592 | Pb H | Active | Dual Common Cathode | 30 | 45 | 600 | 2.1 | 325 | 0.25 | TO-247-3 | https://www.onsemi.com/products/discretes-drivers/diodes-rectifiers/rectifiers
RHRG3060_F085 | 600V, 30A, 2.0V, TO-247 (2-lead) Hyperfast Rectifier | $1.422 | Pb A H P | Active | Single | 30 | 45 | 600 | 2.1 | 90 | 0.25 | TO-247-2 | https://www.onsemi.com/products/discretes-drivers/diodes-rectifiers/rectifiers
RHRG5060 | 50A, 600V, Hyperfast Diode | $2.1358 | Pb H | Active | Single | 50 | 50 | 600 | 2.1 | 500 | 0.25 | TO-247-2 | https://www.onsemi.com/products/discretes-drivers/diodes-rectifiers/rectifiers
RHRG5060_F085 | 600V, 50A, 1.67V, TO-247 (2-lead) Hyperfast Rectifier | $2.3223 | Pb A H P | Active | Single | 50 | 60 | 600 | 2.1 | 150 | 0.25 | TO-247-2 | https://www.onsemi.com/products/discretes-drivers/diodes-rectifiers/rectifiers
RHRG75120 | 75A, 1200V, Hyperfast Diode | $1.9665 | Pb H | Active | Single | 75 | 100 | 1200 | 3.2 | 500 | 0.25 | TO-247-2 | https://www.onsemi.com/products/discretes-drivers/diodes-rectifiers/rectifiers
RHRP15120 | 15A, 1200V, Hyperfast Diode | $0.6305 | Pb H | Active | Single | 15 | 75 | 1200 | 3.2 | 200 | 0.1 | TO-220-2 | https://www.onsemi.com/products/discretes-drivers/diodes-rectifiers/rectifiers
RHRP1560 | 15A, 600V, Hyperfast Diode | $0.4944 | Pb H | Active | Single | 15 | 40 | 600 | 2.1 | 200 | 0.1 | TO-220-2 | https://www.onsemi.com/products/discretes-drivers/diodes-rectifiers/rectifiers
RHRP30120 | 30A, 1200V, Hyperfast Diode | $0.9456 | Pb H | Active | Single | 30 | 85 | 1200 | 3.2 | 300 | 0.25 | TO-220-2 | https://www.onsemi.com/products/discretes-drivers/diodes-rectifiers/rectifiers
RHRP3060 | 30A, 600V, Hyperfast Diode | $0.7544 | Pb H | Active | Single | 30 | 45 | 600 | 2.1 | 325 | 0.25 | TO-220-2 | https://www.onsemi.com/products/discretes-drivers/diodes-rectifiers/rectifiers
RHRP8120 | 8A, 1200V, Hyperfast Diode | $0.4207 | Pb H | Active | Single | 8 | 70 | 1200 | 3.2 | 100 | 0.1 | TO-220-2 | https://www.onsemi.com/products/discretes-drivers/diodes-rectifiers/rectifiers
RHRP860 | 8A, 600V Hyperfast Diode | $0.4831 | Pb H | Active |  | 8 |  |  | 2.1 | 100 | 0.1 | TO-220-2 | https://www.onsemi.com/products/discretes-drivers/diodes-rectifiers/rectifiers
RHRP860_F085 | 600V, 8A, 2.1V, TO-220 (2-lead) Hyperfast Diode | $0.6417 | Pb A P | Active | Single | 8 | 35 | 600 | 2.1 | 100 | 0.1 | TO-220-2 | https://www.onsemi.com/products/discretes-drivers/diodes-rectifiers/rectifiers
RS1A | 1.0A Fast Recovery Rectifier | $0.0495 | Pb H | Active | Single | 1 | 150 | 50 | 1.3 | 30 | 0.005 | SMA | https://www.onsemi.com/products/discretes-drivers/diodes-rectifiers/rectifiers
RS1AFA | 0.8 A, 50 V Surface Mount Fast Recovery | $0.0551 | Pb A H P | Active | Single | 0.8 | 150 | 50 | 1.3 | 30 | 0.005 | SOD-123 FL | https://www.onsemi.com/products/discretes-drivers/diodes-rectifiers/rectifiers
RS1B | 1.0A Fast Recovery Rectifier | $0.0611 | Pb H | Active | Single | 1 | 150 | 100 | 1.3 | 30 | 0.005 | SMA | https://www.onsemi.com/products/discretes-drivers/diodes-rectifiers/rectifiers
RS1BFA | 0.8 A, 100 V Surface Mount Fast Recovery | $0.0551 | Pb A H P | Active | Single | 0.8 | 150 | 100 | 1.3 | 30 | 0.005 | SOD-123 FL | https://www.onsemi.com/products/discretes-drivers/diodes-rectifiers/rectifiers
RS1D | 1.0A Fast Recovery Rectifier | $0.0473 | Pb H | Active | Single | 1 | 150 | 200 | 1.3 | 30 | 0.005 | SMA | https://www.onsemi.com/products/discretes-drivers/diodes-rectifiers/rectifiers
RS1DFA | 0.8 A, 200 V Surface Mount Fast Recovery | $0.0551 | Pb A H P | Active | Single | 0.8 | 150 | 200 | 1.3 | 30 | 0.005 | SOD-123 FL | https://www.onsemi.com/products/discretes-drivers/diodes-rectifiers/rectifiers
RS1G | 1.0A Fast Recovery Rectifier | $0.0493 | Pb H | Active | Single | 1 | 150 | 400 | 1.3 | 30 | 0.005 | SMA | https://www.onsemi.com/products/discretes-drivers/diodes-rectifiers/rectifiers
RS1GFA | 0.8 A, 400 V Surface Mount Fast Recovery | $0.0551 | Pb A H P | Active | Single | 0.8 | 250 | 400 | 1.3 | 30 | 0.005 | SOD-123 FL | https://www.onsemi.com/products/discretes-drivers/diodes-rectifiers/rectifiers
RS1J | 1.0A Fast Recovery Rectifier | $0.0539 | Pb H | Active | Single | 1 | 250 | 600 | 1.3 | 30 | 0.005 | SMA | https://www.onsemi.com/products/discretes-drivers/diodes-rectifiers/rectifiers
RS1JFA | 0.8 A, 600 V Surface Mount Fast Recovery | $0.0551 | Pb A H P | Active | Single | 0.8 | 250 | 600 | 1.3 | 30 | 0.005 | SOD-123 FL | https://www.onsemi.com/products/discretes-drivers/diodes-rectifiers/rectifiers
RS1JFP | Surface Mount Fast Recovery Rectifiers | $0.0919 | Pb H | Active | Single | 1.2 | 300 | 600 | 1.3 | 50 | 0.005 | SOD-123 FL | https://www.onsemi.com/products/discretes-drivers/diodes-rectifiers/rectifiers
RS1K | 1.0A Fast Recovery Rectifier | $0.0539 | Pb H | Active | Single | 1 | 500 | 800 | 1.3 | 30 | 0.005 | SMA | https://www.onsemi.com/products/discretes-drivers/diodes-rectifiers/rectifiers
RS1KFA | 0.8 A, 800 V Surface Mount Fast Recovery | $0.0551 | Pb A H P | Active | Single | 0.8 | 500 | 800 | 1.3 | 30 | 0.005 | SOD-123 FL | https://www.onsemi.com/products/discretes-drivers/diodes-rectifiers/rectifiers
RS1KFP | Surface Mount Fast Recovery Rectifiers | $0.0612 | Pb H | Active | Single | 1.2 | 300 | 800 | 1.3 | 50 | 0.005 | SOD-123 FL | https://www.onsemi.com/products/discretes-drivers/diodes-rectifiers/rectifiers
RS1M | 1.0A Fast Recovery Rectifier | $0.0452 | Pb H | Active | Single | 1 | 500 | 1000 | 1.3 | 30 | 0.005 | SMA | https://www.onsemi.com/products/discretes-drivers/diodes-rectifiers/rectifiers
RS1MFA | 0.8 A, 1000 V Surface Mount Fast Recovery | $0.0827 | Pb A H P | Active | Single | 0.8 | 500 | 1000 | 1.3 | 30 | 0.005 | SOD-123 FL | https://www.onsemi.com/products/discretes-drivers/diodes-rectifiers/rectifiers
RS1MFP | Surface Mount Fast Recovery Rectifiers | $0.0547 | Pb H | Active | Single | 1.2 | 300 | 1000 | 1.3 | 50 | 0.005 | SOD-123 FL | https://www.onsemi.com/products/discretes-drivers/diodes-rectifiers/rectifiers
RUR1S1560S9A | 15A, 600V, Ultrafast Diode | $0.9262 | Pb H | Active | Single | 15 | 60 | 600 | 1.5 | 200 | 0.1 | D2PAK-3 / TO-263-2 | https://www.onsemi.com/products/discretes-drivers/diodes-rectifiers/rectifiers
RURD4120S_F085 | 1200V, 4A, 2.1V, DPAK Ultrafast Diode | $0.352 | Pb A P | Active | Single | 4 | 90 | 1200 | 2.1 | 40 | 0.1 | DPAK-3 / TO-252-3 | https://www.onsemi.com/products/discretes-drivers/diodes-rectifiers/rectifiers
RURD460S | 4A, 600V, Ultrafast Diode | $0.492 | Pb H | Active | Single | 4 | 60 | 600 | 1.5 | 40 | 0.1 | DPAK-3 / TO-252-3 | https://www.onsemi.com/products/discretes-drivers/diodes-rectifiers/rectifiers
RURD620CCS9A | 12A, 200V, Ultrafast Dual Diode | $0.6 | Pb H | Active | Dual Common Cathode | 6 | 30 | 200 | 1 | 60 | 0.1 | DPAK-3 / TO-252-3 | https://www.onsemi.com/products/discretes-drivers/diodes-rectifiers/rectifiers
RURD620CCS_F085 | 6A, 200V Ultrafast Dual Diodes | $0.4105 | Pb A P | Active | Dual Common Cathode | 6 | 30 | 200 | 1 | 60 | 0.5 | DPAK-3 / TO-252-3 | https://www.onsemi.com/products/discretes-drivers/diodes-rectifiers/rectifiers
RURD660S | 6A, 600V, Ultrafast Diode | $0.4041 | Pb H | Active | Single | 6 | 60 | 600 | 1.5 | 60 | 0.1 | DPAK-3 / TO-252-3 | https://www.onsemi.com/products/discretes-drivers/diodes-rectifiers/rectifiers
RURD660S9A_F085 | 600V, 6A, 1.26V, DPAK Ultrafast Rectifier | $0.3723 | Pb A P | Active | Single | 6 | 83 | 600 | 1.5 | 60 | 0.1 | DPAK-3 / TO-252-3 | https://www.onsemi.com/products/discretes-drivers/diodes-rectifiers/rectifiers
RURG1520CC | 30A, 200V, Ultrafast Dual Diode | $0.699 | Pb H | Active | Dual Common Cathode | 15 | 35 | 200 | 1.05 | 200 | 0.1 | TO-247-3 | https://www.onsemi.com/products/discretes-drivers/diodes-rectifiers/rectifiers
RURG3020CC | 60A, 200V, Ultrafast Dual Diode | $2.6186 | Pb H | Active | Dual Common Cathode | 30 | 50 | 200 | 1 | 325 | 0.25 | TO-247-3 | https://www.onsemi.com/products/discretes-drivers/diodes-rectifiers/rectifiers
RURG3060 | 30A, 600V, Ultrafast Diode | $1.4693 | Pb H | Active | Single | - | 60 | 600 | - | - | 0.25 | TO-247-2 | https://www.onsemi.com/products/discretes-drivers/diodes-rectifiers/rectifiers
RURG3060CC | 60A, 600V, Ultrafast Dual Diode | $2.6586 | Pb H | Active | Dual Common Cathode | - | 60 | 600 | - | - | 0.25 | TO-247-3 | https://www.onsemi.com/products/discretes-drivers/diodes-rectifiers/rectifiers
RURG3060CC_F085 | 600V, 30A, 1.26V, TO-247 Ultrafast Dual Rectifier | $2.2063 | Pb A H P | Active | Dual Common Cathode | 30 | 80 | 600 | 1.5 | 90 | 0.25 | TO-247-3 | https://www.onsemi.com/products/discretes-drivers/diodes-rectifiers/rectifiers
RURG3060_F085 | 600V, 30A, 1.26V, TO-247 (2-lead) Ultrafast Rectifier | $1.5709 | Pb A H P | Active | Single | 30 | 80 | 600 | 1.5 | 90 | 0.25 | TO-247-2 | https://www.onsemi.com/products/discretes-drivers/diodes-rectifiers/rectifiers
RURG5060 | 50A, 600V, Ultrafast Diode | $2.1906 | Pb H | Active | Single | 50 | 75 | 600 | 1.6 | 100 | 0.25 | TO-247-2 | https://www.onsemi.com/products/discretes-drivers/diodes-rectifiers/rectifiers
RURG5060_F085 | 600V, 50A, 1.28V, TO-247 (2-lead) Ultrafast Diode | $1.6732 | Pb A H P | Active | Single | 50 | 90 | 600 | 1.6 | 150 | 0.25 | TO-247-2 | https://www.onsemi.com/products/discretes-drivers/diodes-rectifiers/rectifiers
RURG80100 | 80A, 1000V, Ultrafast Diode | $2.9682 | Pb H | Active | Single | 80 | 200 | 1000 | 1.9 | 500 | 0.25 | TO-247-2 | https://www.onsemi.com/products/discretes-drivers/diodes-rectifiers/rectifiers
RURG80100_F085 | 80A, 1000V Ultrafast Rectifier | $2.6013 | Pb A H P | Active | Single | 80 |  |  | 2 | 240 | 0.25 | TO-247-2 | https://www.onsemi.com/products/discretes-drivers/diodes-rectifiers/rectifiers
RURG8060 | 80A, 600V, Ultrafast Diode | $2.7895 | Pb H | Active | Single | - | 85 | 600 | - | - | 0.25 | TO-247-2 | https://www.onsemi.com/products/discretes-drivers/diodes-rectifiers/rectifiers
RURG8060_F085 | 600V, 80A, 1.34V, TO-247 (2-lead) Ultrafast Rectifier | $2.3827 | Pb A H P | Active | Single | 80 | 90 | 600 | 1.6 | 240 | 0.25 | TO-247-2 | https://www.onsemi.com/products/discretes-drivers/diodes-rectifiers/rectifiers
RURP15100_F085 | 1000V, 15A, 1.35V, TO-220 (2-lead) Ultrafast Rectifier | $0.8101 | Pb A H P | Active | Single | 15 | 450 | 1000 | 1.8 | 45 | 0.1 | TO-220-2 | https://www.onsemi.com/products/discretes-drivers/diodes-rectifiers/rectifiers
RURP1560 | 15A, 600V, Ultrafast Diode | $0.7204 | Pb H | Active | Single | - | 60 | 600 | - | - | 0.1 | TO-220-2 | https://www.onsemi.com/products/discretes-drivers/diodes-rectifiers/rectifiers
RURP1560_F085 | 600V, 15A, 1.24V, TO-220 (2-lead) Ultrafast Rectifier | $0.7581 | Pb A H P | Active | Single | 15 | 70 | 600 | 1.5 | 200 | 0.1 | TO-220-2 | https://www.onsemi.com/products/discretes-drivers/diodes-rectifiers/rectifiers
RURP3060 | 30A, 600V, Ultrafast Diode | $0.9941 | Pb H | Active | Single | 30 | 60 | 600 | 1.5 | 325 | 0.25 | TO-220-2 | https://www.onsemi.com/products/discretes-drivers/diodes-rectifiers/rectifiers
RURP8100 | 8A, 1000V, Ultrafast Diode | $0.4396 | Pb H | Active | Single | 8 | 100 | 1000 | 1.8 | 100 | 0.1 | TO-220-2 | https://www.onsemi.com/products/discretes-drivers/diodes-rectifiers/rectifiers
RURP860 | 8A, 600V, Ultrafast Diode | $0.5203 | Pb H | Active | Single | 8 | 70 | 600 | 1.5 | 100 | 0.1 | TO-220-2 | https://www.onsemi.com/products/discretes-drivers/diodes-rectifiers/rectifiers
S1A | 1.0A General Purpose Rectifier | $0.0256 | Pb H | Active | Single | 1 | 1800 | 50 | 1.1 | 30 | 0.001 | SMA | https://www.onsemi.com/products/discretes-drivers/diodes-rectifiers/rectifiers
S1AFL | Surface General-Purpose Rectifier | $0.0683 | Pb H | Active | Single | 1 | 2000 | 50 | 1.1 | 30 | 0.001 | SOD-123 FL | https://www.onsemi.com/products/discretes-drivers/diodes-rectifiers/rectifiers
S1B | 1.0A General Purpose Rectifier | $0.026 | Pb H | Active | Single | 1 | 1800 | 100 | 1.1 | 30 | 0.001 | SMA | https://www.onsemi.com/products/discretes-drivers/diodes-rectifiers/rectifiers
S1BFL | Surface General-Purpose Rectifier | $0.0517 | Pb H | Active | Single | 1 | 2000 | 100 | 1.1 | 30 | 0.001 | SOD-123 FL | https://www.onsemi.com/products/discretes-drivers/diodes-rectifiers/rectifiers
S1D | 1.0A General Purpose Rectifier | $0.0307 | Pb H | Active | Single | 1 | 1800 | 200 | 1.1 | 30 | 0.001 | SMA | https://www.onsemi.com/products/discretes-drivers/diodes-rectifiers/rectifiers
S1DFL | Surface General-Purpose Rectifier | $0.0683 | Pb H | Active | Single | 1 | 2000 | 200 | 1.1 | 30 | 0.001 | SOD-123 FL | https://www.onsemi.com/products/discretes-drivers/diodes-rectifiers/rectifiers
S1G | 1.0A General Purpose Rectifier | $0.0236 | Pb H | Active | Single | 1 | 1800 | 400 | 1.1 | 30 | 0.001 | SMA | https://www.onsemi.com/products/discretes-drivers/diodes-rectifiers/rectifiers
S1GFL | Surface General-Purpose Rectifier | $0.0512 | Pb H | Active | Single | 1 | 2000 | 400 | 1.1 | 30 | 0.001 | SOD-123 FL | https://www.onsemi.com/products/discretes-drivers/diodes-rectifiers/rectifiers
S1GHE | 1 A, 400 V Surface Mount Rectifiers | $0.0728 | Pb A H P | Active | Single | 1 | 782 | 400 | 1.1 | 20 | 0.001 | SOD-323 EP | https://www.onsemi.com/products/discretes-drivers/diodes-rectifiers/rectifiers
S1J | 1.0A General Purpose Rectifier | $0.0344 | Pb H | Active | Single | 1 | 1800 | 600 | 1.1 | 30 | 0.001 | SMA | https://www.onsemi.com/products/discretes-drivers/diodes-rectifiers/rectifiers
S1JFL | Surface General-Purpose Rectifier | $0.0455 | Pb H | Active | Single | 1 | 2000 | 600 | 1.1 | 30 | 0.001 | SOD-123 FL | https://www.onsemi.com/products/discretes-drivers/diodes-rectifiers/rectifiers
S1JFP | 1.2 A, 600 V Surface Mount Rectifiers | $0.0807 | Pb H | Active | Single | 1.2 | 1500 | 600 | 1.3 | 50 | 0.005 | SOD-123 FL | https://www.onsemi.com/products/discretes-drivers/diodes-rectifiers/rectifiers
S1JHE | 1 A, 600 V Surface Mount Rectifiers | $0.0485 | Pb A H P | Active | Single | 1 | 782 | 600 | 1.1 | 20 | 0.001 | SOD-323 EP | https://www.onsemi.com/products/discretes-drivers/diodes-rectifiers/rectifiers
S1K | 1.0A General Purpose Rectifier | $0.026 | Pb H | Active | Single | 1 | 1800 | 800 | 1.1 | 30 | 0.001 | SMA | https://www.onsemi.com/products/discretes-drivers/diodes-rectifiers/rectifiers
S1KFP | 1.2 A, 800 V Surface Mount Rectifiers | $0.0537 | Pb H | Active | Single | 1.2 | 1500 | 800 | 1.3 | 50 | 0.005 | SOD-123 FL | https://www.onsemi.com/products/discretes-drivers/diodes-rectifiers/rectifiers
S1M | 1.0A General Purpose Rectifier | $0.0308 | Pb H | Active | Single | 1 | 1800 | 1000 | 1.1 | 30 | 0.001 | SMA | https://www.onsemi.com/products/discretes-drivers/diodes-rectifiers/rectifiers
S1MFL | Surface General-Purpose Rectifier | $0.0485 | Pb H | Active | Single | 1 | 2000 | 1000 | 1.1 | 30 | 0.001 | SOD-123 FL | https://www.onsemi.com/products/discretes-drivers/diodes-rectifiers/rectifiers
S1MFP | 1.2 A, 1000 V Surface Mount Rectifiers | $0.0537 | Pb H | Active | Single | 1.2 | 1500 | 1000 | 1.3 | 50 | 0.005 | SOD-123 FL | https://www.onsemi.com/products/discretes-drivers/diodes-rectifiers/rectifiers
S2A | General-Purpose Rectifiers (Glass Passivated) | $0.0548 | Pb A H P | Active | Single | 2 | 2000 | 50 | 1.15 | 50 | 0.001 | SMB | https://www.onsemi.com/products/discretes-drivers/diodes-rectifiers/rectifiers
S2B | General-Purpose Rectifiers (Glass Passivated) | $0.0563 | Pb A H P | Active | Single | 2 | 2000 | 100 | 1.15 | 50 | 0.001 | SMB | https://www.onsemi.com/products/discretes-drivers/diodes-rectifiers/rectifiers
S2D | General-Purpose Rectifiers (Glass Passivated) | $0.0625 | Pb A H P | Active | Single | 2 | 2000 | 200 | 1.15 | 50 | 0.001 | SMB | https://www.onsemi.com/products/discretes-drivers/diodes-rectifiers/rectifiers
S2G | General-Purpose Rectifiers (Glass Passivated) | $0.0565 | Pb A H P | Active | Single | 2 | 2000 | 400 | 1.15 | 50 | 0.001 | SMB | https://www.onsemi.com/products/discretes-drivers/diodes-rectifiers/rectifiers
S2J | General-Purpose Rectifiers (Glass Passivated) | $0.0601 | Pb A H P | Active | Single | 2 | 2000 | 600 | 1.15 | 50 | 0.001 | SMB | https://www.onsemi.com/products/discretes-drivers/diodes-rectifiers/rectifiers
S2K | General-Purpose Rectifiers (Glass Passivated) | $0.0625 | Pb A H P | Active | Single | 2 | 2000 | 800 | 1.15 | 50 | 0.001 | SMB | https://www.onsemi.com/products/discretes-drivers/diodes-rectifiers/rectifiers
S2M | General-Purpose Rectifiers (Glass Passivated) | $0.0589 | Pb A H P | Active | Single | 2 | 2000 | 1000 | 1.15 | 50 | 0.001 | SMB | https://www.onsemi.com/products/discretes-drivers/diodes-rectifiers/rectifiers
S3AB | 3 A, 50 V Surface Mount Rectifiers | $0.0917 | Pb A H P | Active | Single | 3 | 1500 | 50 | 1.15 | 80 | 0.01 | SMB | https://www.onsemi.com/products/discretes-drivers/diodes-rectifiers/rectifiers
S3B | 3.0A General Purpose Rectifier | $0.0856 | Pb H | Active | Single | 3 | 2500 | 100 | 1.2 | 100 | 0.005 | SMC | https://www.onsemi.com/products/discretes-drivers/diodes-rectifiers/rectifiers
S3BB | 3 A, 100 V Surface Mount Rectifiers | $0.0917 | Pb A H P | Active | Single | 3 | 1500 | 100 | 1.15 | 80 | 0.01 | SMB | https://www.onsemi.com/products/discretes-drivers/diodes-rectifiers/rectifiers
S3D | 3.0A General Purpose Rectifier | $0.1093 | Pb H | Active | Single | 3 | 2500 | 200 | 1.2 | 100 | 0.005 | SMC | https://www.onsemi.com/products/discretes-drivers/diodes-rectifiers/rectifiers
S3DB | 3 A, 200 V Surface Mount Rectifiers | $0.0917 | Pb A H P | Active | Single | 3 | 1500 | 200 | 1.15 | 80 | 0.01 | SMB | https://www.onsemi.com/products/discretes-drivers/diodes-rectifiers/rectifiers
S3G | 3.0A General Purpose Rectifier | $0.0908 | Pb H | Active | Single | 3 | 2500 | 400 | 1.2 | 100 | 0.005 | SMC | https://www.onsemi.com/products/discretes-drivers/diodes-rectifiers/rectifiers
S3GB | 3 A, 400 V Surface Mount Rectifiers | $0.0917 | Pb A H P | Active | Single | 3 | 1500 | 400 | 1.15 | 80 | 0.01 | SMB | https://www.onsemi.com/products/discretes-drivers/diodes-rectifiers/rectifiers
S3J | 3.0A General Purpose Rectifier | $0.0877 | Pb H | Active | Single | 3 | 2500 | 600 | 1.2 | 100 | 0.005 | SMC | https://www.onsemi.com/products/discretes-drivers/diodes-rectifiers/rectifiers
S3JB | 3 A, 600 V Surface Mount Rectifiers | $0.0917 | Pb A H P | Active | Single | 3 | 1500 | 600 | 1.15 | 80 | 0.01 | SMB | https://www.onsemi.com/products/discretes-drivers/diodes-rectifiers/rectifiers
S3K | 3.0A General Purpose Rectifier | $0.0909 | Pb H | Active | Single | 3 | 2500 | 800 | 1.2 | 100 | 0.005 | SMC | https://www.onsemi.com/products/discretes-drivers/diodes-rectifiers/rectifiers
S3KB | 3 A, 800 V Surface Mount Rectifiers | $0.0917 | Pb A H P | Active | Single | 3 | 1500 | 800 | 1.15 | 80 | 0.01 | SMB | https://www.onsemi.com/products/discretes-drivers/diodes-rectifiers/rectifiers
S3M | 3.0A General Purpose Rectifier | $0.0875 | Pb H | Active | Single | 3 | 2500 | 1000 | 1.2 | 100 | 0.005 | SMC | https://www.onsemi.com/products/discretes-drivers/diodes-rectifiers/rectifiers
S3MB | 3 A, 1000 V Surface Mount Rectifiers | $0.0917 | Pb A H P | Active | Single | 3 | 1500 | 1000 | 1.15 | 80 | 0.01 | SMB | https://www.onsemi.com/products/discretes-drivers/diodes-rectifiers/rectifiers
S3N | 3A, 1200V Surface Mount Rectifier | $0.1571 | Pb H | Active | Single | 3 | 2500 | 1200 | 1.2 | 100 | 0.005 | SMC | https://www.onsemi.com/products/discretes-drivers/diodes-rectifiers/rectifiers
UD1006FR | Planar Ultrafast Rectifier, Low VF type, 10A, 600V, 1.3V, TO-220F-2FS | $0.4667 | Pb H | Active | Ultrafast | 10 | 150 | 600 | 1.3 | 120 | 0.1 | TO-220 FP / TO-220F-2FS | https://www.onsemi.com/products/discretes-drivers/diodes-rectifiers/rectifiers
UF4001 | 1.0A Ultra Fast Recovery Rectifier | $0.0529 | Pb | Active | Single | 1 | 50 | 50 | 1 | 30 | 0.01 | Axial Lead / DO-41 | https://www.onsemi.com/products/discretes-drivers/diodes-rectifiers/rectifiers
UF4002 | 1.0A Ultra Fast Recovery Rectifier | $0.0488 | Pb | Active | Single | 1 | 50 | 100 | 1 | 30 | 0.01 | Axial Lead / DO-41 | https://www.onsemi.com/products/discretes-drivers/diodes-rectifiers/rectifiers
UF4003 | 1.0A Ultra Fast Recovery Rectifier | $0.0488 | Pb | Active | Single | 1 | 50 | 200 | 1 | 30 | 0.01 | Axial Lead / DO-41 | https://www.onsemi.com/products/discretes-drivers/diodes-rectifiers/rectifiers
UF4004 | 1.0A Ultra Fast Recovery Rectifier | $0.06 | Pb | Active | Single | 1 | 50 | 400 | 1 | 30 | 0.01 | Axial Lead / DO-41 | https://www.onsemi.com/products/discretes-drivers/diodes-rectifiers/rectifiers
UF4005 | 1.0A Ultra Fast Recovery Rectifier | $0.0484 | Pb | Active | Single | 1 | 75 | 600 | 1.7 | 30 | 0.01 | Axial Lead / DO-41 | https://www.onsemi.com/products/discretes-drivers/diodes-rectifiers/rectifiers
UF4006 | 1.0A Ultra Fast Recovery Rectifier | $0.0512 | Pb | Active | Single | 1 | 75 | 800 | 1.7 | 30 | 0.01 | Axial Lead / DO-41 | https://www.onsemi.com/products/discretes-drivers/diodes-rectifiers/rectifiers
UF4007 | 1.0A Ultra Fast Recovery Rectifier | $0.0468 | Pb | Active | Single | 1 | 75 | 1000 | 1.7 | 30 | 0.01 | Axial Lead / DO-41 | https://www.onsemi.com/products/discretes-drivers/diodes-rectifiers/rectifiers
US1AFA | Super Fast Surface Mount Rectifiers | $0.0607 | Pb A H P | Active | Single | 1 | 50 | 50 | 0.95 | 30 | 0.005 | SOD-123 FL | https://www.onsemi.com/products/discretes-drivers/diodes-rectifiers/rectifiers
US1BFA | Super Fast Surface Mount Rectifiers | $0.0607 | Pb A H P | Active | Single | 1 | 50 | 100 | 0.95 | 30 | 0.005 | SOD-123 FL | https://www.onsemi.com/products/discretes-drivers/diodes-rectifiers/rectifiers
US1DFA | Super Fast Surface Mount Rectifiers | $0.0607 | Pb A H P | Active | Single | 1 | 50 | 200 | 0.95 | 30 | 0.005 | SOD-123 FL | https://www.onsemi.com/products/discretes-drivers/diodes-rectifiers/rectifiers
US1FFA | Super Fast Surface Mount Rectifiers | $0.0607 | Pb A H P | Active | Single | 1 | 50 | 300 | 0.95 | 30 | 0.005 | SOD-123 FL | https://www.onsemi.com/products/discretes-drivers/diodes-rectifiers/rectifiers
US1GFA | Super Fast Surface Mount Rectifiers | $0.0607 | Pb A H P | Active | Single | 1 | 50 | 400 | 1.3 | 30 | 0.005 | SOD-123 FL | https://www.onsemi.com/products/discretes-drivers/diodes-rectifiers/rectifiers
US1JFA | Super Fast Surface Mount Rectifiers | $0.0607 | Pb A H P | Active | Single | 1 | 75 | 600 | 1.7 | 30 | 0.005 | SOD-123 FL | https://www.onsemi.com/products/discretes-drivers/diodes-rectifiers/rectifiers
US1KFA | Super Fast Surface Mount Rectifiers | $0.0607 | Pb A H P | Active | Single | 1 | 75 | 800 | 1.7 | 30 | 0.005 | SOD-123 FL | https://www.onsemi.com/products/discretes-drivers/diodes-rectifiers/rectifiers
RF Diodes | Super Fast Surface Mount Rectifiers | $0.0607 | Pb A H P | Active | Single | 1 | 75 | 1000 | 1.7 | 30 | 0.005 | SOD-123 FL | https://www.onsemi.com/products/discretes-drivers/diodes-rectifiers/rectifiers
Product | Description | Pricing ($/Unit) | Compliance | Status | Type | Configuration | VR Min (V) | VF Max (V) | IR Max (µA) | IF Max (A) | Cj (pF) | RS Max (Ω) | Package Type | verify_url
US2BA | Super Fast Surface Mount Rectifiers | $0.0603 | Pb A H P | Active | Single | 1.5 | 50 | 100 | 1 | 50 | 0.005 | SMA | https://www.onsemi.com/products/discretes-drivers/diodes-rectifiers/rectifiers
US2DA | Super Fast Surface Mount Rectifiers | $0.0603 | Pb A H P | Active | Single | 1.5 | 50 | 200 | 1 | 50 | 0.005 | SMA | https://www.onsemi.com/products/discretes-drivers/diodes-rectifiers/rectifiers
US2FA | Super Fast Surface Mount Rectifiers | $0.0616 | Pb A H P | Active | Single | 1.5 | 50 | 300 | 1 | 50 | 0.005 | SMA | https://www.onsemi.com/products/discretes-drivers/diodes-rectifiers/rectifiers
US2GA | Super Fast Surface Mount Rectifiers | $0.0603 | Pb A H P | Active | Single | 1.5 | 50 | 400 | 1.3 | 50 | 0.005 | SMA | https://www.onsemi.com/products/discretes-drivers/diodes-rectifiers/rectifiers
US2JA | Super Fast Surface Mount Rectifiers | $0.0603 | Pb A H P | Active | Single | 1.5 | 75 | 600 | 1.7 | 50 | 0.005 | SMA | https://www.onsemi.com/products/discretes-drivers/diodes-rectifiers/rectifiers
US2KA | Super Fast Surface Mount Rectifiers | $0.0641 | Pb A H P | Active | Single | 1.5 | 75 | 800 | 1.7 | 50 | 0.005 | SMA | https://www.onsemi.com/products/discretes-drivers/diodes-rectifiers/rectifiers
US2MA | Super Fast Surface Mount Rectifiers | $0.0564 | Pb A H P | Active | Single | 1.5 | 75 | 1000 | 1.7 | 50 | 0.005 | SMA | https://www.onsemi.com/products/discretes-drivers/diodes-rectifiers/rectifiers
RF Diodes
Product | Description | Pricing ($/Unit) | Compliance | Status | Type | Configuration | VR Min (V) | VF Max (V) | IR Max (µA) | IF Max (A) | Cj (pF) | RS Max (Ω) | Package Type | verify_url
NSDP301MX2W | Single PIN Diode for Attenuator and RF Switch |  | Pb A H P | Product Preview | PIN | Single | 80V | 0.78 | 0.05 | 0.1 | 0.33 | 1.3 | XDFNW-2 | https://www.onsemi.com/products/discretes-drivers/diodes-rectifiers/rf-diodes
1SS351 | 30mA, 5V, 0.69pF, Schottky Barrier Diode, Dual CP | $0.1333 | Pb | Active | RF-SBD | Dual Series | 30 | 0.23 | 25 | 0.03 | 0.69 |  | SC-59-3 / CP-3 | https://www.onsemi.com/products/discretes-drivers/diodes-rectifiers/rf-diodes
1SV249 | RF Diode, PIN, 50 V, 50 mA, rs=max 4.5 Ohm, Dual MCP | $0.14 | Pb | Active | PIN | Dual Series | 50 | 0.95 | 0.1 | 0.05 | 0.23 | 4.5 | SC-70 / MCP3 | https://www.onsemi.com/products/discretes-drivers/diodes-rectifiers/rf-diodes
1SV251 | RF Diode, PIN, 50 V, 50 mA, rs=max 4.5 Ohm, Dual CP | $0.1469 | Pb | Active | PIN | Dual Series | 50 | 0.95 | 0.1 | 0.05 | 0.23 | 4.5 | SC-59-3 / CP-3 | https://www.onsemi.com/products/discretes-drivers/diodes-rectifiers/rf-diodes
1SV263 | RF Diode, PIN, 50 V, 50 mA, rs=2.5 Ohm(typ), Single MCP | $0.1611 | Pb | Active | PIN | Single | 50 | 0.95 | 0.1 | 0.05 | 0.23 | 4.5 | SC-70 / MCP3 | https://www.onsemi.com/products/discretes-drivers/diodes-rectifiers/rf-diodes
1SV264 | RF Diode, PIN, 50 V, 50 mA, rs = 2.5 Ω (typ), Dual MCP | $0.1267 | Pb | Active | PIN | Dual Series | 50 | 0.95 | 0.1 | 0.05 | 0.23 | 4.5 | SC-70 / MCP3 | https://www.onsemi.com/products/discretes-drivers/diodes-rectifiers/rf-diodes
1SV267 | RF Diode, PIN, 50 V, 50 mA, rs=2.5 Ohm(typ), Dual CP | $0.14 | Pb | Active | PIN | Dual Series | 50 | 0.95 | 0.1 | 0.05 | 0.23 | 2.5 | SC-59-3 / CP-3 | https://www.onsemi.com/products/discretes-drivers/diodes-rectifiers/rf-diodes
Schottky Diodes & Schottky Rectifiers | 7.0 V Low Noise Schottky Diode | $0.0292 | Pb H | Active | RF-SBD | Single | 7 | 0.6 | 0.25 | - | 1 | - | SOT-23-3 | https://www.onsemi.com/products/discretes-drivers/diodes-rectifiers/rf-diodes
Product | Description | Pricing ($/Unit) | Compliance | Status | Configuration | VRRM Min (V) | VF Max (V) | IRM Max (µA) | IO(rec) Max (A) | IFSM Max (A) | trr Max (ns) | Cj Max (pF) | Package Type | verify_url
MMSD301 | 200 mA, 30 V, RF Schottky Diode UHF | $0.0351 | Pb A H P | Active | RF-SBD | Single | 30 | 0.6 | 0.2 | 0.2 | 1.5 | - | SOD-123 | https://www.onsemi.com/products/discretes-drivers/diodes-rectifiers/rf-diodes
NSR201MX | Schottky Barrier Diode for Mixer and Detector | $0.1333 | Pb H | Active | RF-SBD | Single | 2 | 0.32 |  | 0.05 | 0.15 | 18 | X2DFN-2 | https://www.onsemi.com/products/discretes-drivers/diodes-rectifiers/rf-diodes
NSVP249SDSF3 | RF Diode, Dual Series PIN for VHF, UHF and AGC | $0.1333 | Pb A H P | Active | PIN | Dual Series | 50 | 0.92 | 0.1 | 0.05 | 0.23 | 4.5 | SC-70 / MCP3 | https://www.onsemi.com/products/discretes-drivers/diodes-rectifiers/rf-diodes
NSVP264SDSF3 | RF Diode, Dual Series PIN for VHF, UHF and AGC | $0.1333 | Pb A H P | Active | PIN | Dual Series | [6 empty] | SC-70 / MCP3 | https://www.onsemi.com/products/discretes-drivers/diodes-rectifiers/rf-diodes
NSVR201MX | Schottky Barrier Diode for Mixer and Detector | $0.2 | Pb A H P | Active | RF-SBD | Single | 2 | 0.32 |  | 0.05 | 0.15 | 18 | X2DFN-2 | https://www.onsemi.com/products/discretes-drivers/diodes-rectifiers/rf-diodes
NSVR351SDSA3 | Schottky Barrier Diode for Mixer and Detector | $0.1333 | Pb A H P | Active | RF-SBD | Dual Series | 5 | 0.23 | 25 | 0.03 | 0.69 |  | SC-59-3 / CP-3 | https://www.onsemi.com/products/discretes-drivers/diodes-rectifiers/rf-diodes
SBX201C | Schottky Barrier Diode, 2V, 50mA, 0.25pF, Dual CP | $0.084 | Pb | Active | RF-SBD | Dual Series | 2 | 0.32 |  | 0.05 | 0.25 | 18 | SC-59-3 / CP-3 | https://www.onsemi.com/products/discretes-drivers/diodes-rectifiers/rf-diodes
Schottky Diodes & Schottky Rectifiers
Product | Description | Pricing ($/Unit) | Compliance | Status | Configuration | VRRM Min (V) | VF Max (V) | IRM Max (µA) | IO(rec) Max (A) | IFSM Max (A) | trr Max (ns) | Cj Max (pF) | Package Type | verify_url
BAS40P2 | 120 mA, 40 V, Schottky Barrier Diode | $0.06 | Pb H | Active | Single | 40 | 1 | 1 | 0.12 | 0.6 | - | 5 | SOD-923-2 | https://www.onsemi.com/products/discretes-drivers/diodes-rectifiers/schottky-diodes-schottky-rectifiers
MBRS360 | Schottky Power Rectifier, Surface Mount, 3.0 A, 60 V | $0.1208 | Pb A H P | Active | Single | 60 | 0.74 | 150 | 3 | 125 | - | - | SMB-2 SMC-2 | https://www.onsemi.com/products/discretes-drivers/diodes-rectifiers/schottky-diodes-schottky-rectifiers
NRTS6100PFS | 6 A, 100 V High Performance Trench Schottky Rectifier in TO-277 package | $0.4147 | Pb A H P | Active | Single | 100 | 0.68 | 50 | 6 |  |  | 827 | TO-277-3LD | https://www.onsemi.com/products/discretes-drivers/diodes-rectifiers/schottky-diodes-schottky-rectifiers
S210FA | 2 A, 100 V Surface Mount Schottky Barrier Rectifiers | $0.0943 | Pb A H P | Active | Single | 100 | 0.85 | 100 | 2 | 50 | 7 | 62 | SOD-123 FL | https://www.onsemi.com/products/discretes-drivers/diodes-rectifiers/schottky-diodes-schottky-rectifiers
S215FA | 2 A, 150 V Surface Mount Schottky Barrier Rectifiers | $0.0701 | Pb A H P | Active | Single | 150 | 0.95 | 100 | 2 | 50 | 13 | 48 | SOD-123 FL | https://www.onsemi.com/products/discretes-drivers/diodes-rectifiers/schottky-diodes-schottky-rectifiers
SS22FA | 2 A, 20 V Surface Mount Schottky Barrier Rectifiers | $0.0615 | Pb A H P | Active | Single | 20 | 0.5 | 400 | 2 | 50 | 10 | 120 | SOD-123 FL | https://www.onsemi.com/products/discretes-drivers/diodes-rectifiers/schottky-diodes-schottky-rectifiers
SS23FA | 2 A, 30 V Surface Mount Schottky Barrier Rectifiers | $0.0615 | Pb A H P | Active | Single | 30 | 0.5 | 400 | 2 | 50 | 10 | 120 | SOD-123 FL | https://www.onsemi.com/products/discretes-drivers/diodes-rectifiers/schottky-diodes-schottky-rectifiers
SS25FA | 2 A, 50 V Surface Mount Schottky Barrier Rectifiers | $0.0615 | Pb A H P | Active | Single | 50 | 0.7 | 400 | 2 | 50 | 9 | 93 | SOD-123 FL | https://www.onsemi.com/products/discretes-drivers/diodes-rectifiers/schottky-diodes-schottky-rectifiers
SS29FA | 2 A, 90 V Surface Mount Schottky Barrier Rectifiers | $0.0677 | Pb A H P | Active | Single | 90 | 0.85 | 100 | 2 | 50 | 7 | 62 | SOD-123 FL | https://www.onsemi.com/products/discretes-drivers/diodes-rectifiers/schottky-diodes-schottky-rectifiers
NRTS6100TFS | NRTS6100TFS: 6 A, 100 V High Performance Trench Schottky Rectifier in u8-FL package |  | Pb H | Product Preview | Single | 100 | 0.68 | 50 | 6 | 150 |  |  | WDFN-8 / u8FL | https://www.onsemi.com/products/discretes-drivers/diodes-rectifiers/schottky-diodes-schottky-rectifiers
1N5817 | 1.0 A, 20 V, Schottky Rectifier | $0.0708 | Pb H | Active | Single | 20 | 0.45 | 1000 | 1 | 25 | - | - | Axial Lead-2 | https://www.onsemi.com/products/discretes-drivers/diodes-rectifiers/schottky-diodes-schottky-rectifiers
1N5818 | 1.0 A, 30 V, Schottky Rectifier | $0.0643 | Pb H | Active | Single | 30 | 0.55 | 1000 | 1 | 25 | - | - | Axial Lead-2 | https://www.onsemi.com/products/discretes-drivers/diodes-rectifiers/schottky-diodes-schottky-rectifiers
1N5819 | 1.0 A, 40 V, Schottky Barrier Rectifier | $0.0699 | Pb H | Active | Single | 40 | 0.6 | 1000 | 1 | 25 | - | - | Axial Lead-2 | https://www.onsemi.com/products/discretes-drivers/diodes-rectifiers/schottky-diodes-schottky-rectifiers
1N5820 | Schottky Barrier Rectifier, 3.0 A, 20 V | $0.1733 | Pb H | Active | Single | 20 | 0.475 | 2000 | 3 | 80 | - | - | Axial Lead-2 | https://www.onsemi.com/products/discretes-drivers/diodes-rectifiers/schottky-diodes-schottky-rectifiers
1N5821 | Schottky Barrier Rectifier, 3.0 A, 30 V | $0.1296 | Pb H | Active | Single | 30 | 0.5 | 2000 | 3 | 80 | - | - | Axial Lead-2 | https://www.onsemi.com/products/discretes-drivers/diodes-rectifiers/schottky-diodes-schottky-rectifiers
1N5822 | Schottky Barrier Rectifier, 3.0 A, 40 V | $0.1208 | Pb H | Active | Single | 40 | 0.525 | 2000 | 3 | 80 | - | - | Axial Lead-2 | https://www.onsemi.com/products/discretes-drivers/diodes-rectifiers/schottky-diodes-schottky-rectifiers
1SS351 | 30mA, 5V, 0.69pF, Schottky Barrier Diode, Dual CP | $0.1333 | Pb | Active | Series | 5 | 0.23 | 25 | - | 0.03 | - | - | SC-59-3 / CP-3 | https://www.onsemi.com/products/discretes-drivers/diodes-rectifiers/schottky-diodes-schottky-rectifiers
80SQ045N | 45 V, 8.0 A Axial Lead Schottky Rectifier | $0.2747 | Pb H | Active | Single | 45 | 0.55 | 1000 | 8 | 140 | - | - | Axial Lead-2 | https://www.onsemi.com/products/discretes-drivers/diodes-rectifiers/schottky-diodes-schottky-rectifiers
BAS40-04L | 120 mA, 40 V, Schottky Diode, dual, series | $0.0256 | Pb A H P | Active | Series | 40 | 0.38 | 1 | 0.12 | 0.2 | - | 5 | SOT-23-3 | https://www.onsemi.com/products/discretes-drivers/diodes-rectifiers/schottky-diodes-schottky-rectifiers
BAS40-06L | 120 mA, 40 V, Dual Common Anode Schottky Diode | $0.0256 | Pb A H P | Active | Common Anode | 40 | 0.38 | 1 | 0.12 | 0.2 | - | 5 | SOT-23-3 | https://www.onsemi.com/products/discretes-drivers/diodes-rectifiers/schottky-diodes-schottky-rectifiers
BAS40L | 120 mA, 40 V, Schottky Diode | $0.0315 | Pb A H P | Active | Single | 40 | 0.38 | 1 | 0.12 | 0.2 | - | 5 | SOT-23-3 | https://www.onsemi.com/products/discretes-drivers/diodes-rectifiers/schottky-diodes-schottky-rectifiers
BAS70-04L | 70 mA, 70 V, Schottky Diode, Dual, Series | $0.0183 | Pb A H P | Active | Series | 70 | 0.41 | 0.1 | 0.07 | 0.1 | - | 2 | SOT-23-3 | https://www.onsemi.com/products/discretes-drivers/diodes-rectifiers/schottky-diodes-schottky-rectifiers
BAS70L | 70 mA, 70 V, Schottky Diode | $0.0327 | Pb A H P | Active | Single | 70 | 0.41 | 0.1 | 0.07 | 0.1 | - | 2 | SOT-23-3 | https://www.onsemi.com/products/discretes-drivers/diodes-rectifiers/schottky-diodes-schottky-rectifiers
BAT43XV2 | 200 mA, 30 V, Schottky Barrier Diode | $0.0193 | Pb H | Active | Single | 30 | 0.45 | 0.5 | 0.2 | 4 | 5 | 7 | SOD-523-2 | https://www.onsemi.com/products/discretes-drivers/diodes-rectifiers/schottky-diodes-schottky-rectifiers
BAT54AL | 200 mA, 30 V, Schottky Diode, Dual Common Anode | $0.0167 | Pb A H P | Active | Common Anode | 30 | 0.32 | 2 | 0.2 | 0.6 | 5 | 10 | SOT-23-3 | https://www.onsemi.com/products/discretes-drivers/diodes-rectifiers/schottky-diodes-schottky-rectifiers
BAT54AW | 200 mA, 30 V, Dual Common Anode Schottky Diode | $0.0289 | Pb A H P | Active | Common Anode | 30 | 0.32 | 2 | 0.2 | 0.6 | 5 | 10 | SC-70-3 / SOT-323-3 | https://www.onsemi.com/products/discretes-drivers/diodes-rectifiers/schottky-diodes-schottky-rectifiers
BAT54CL | 200 mA, 30 V, Dual Schottky Diode, Common Cathode | $0.0167 | Pb A H P | Active | Common Cathode | 30 | 0.32 | 2 | 0.2 | 0.6 | 5 | 10 | SOT-23-3 | https://www.onsemi.com/products/discretes-drivers/diodes-rectifiers/schottky-diodes-schottky-rectifiers
BAT54CT | 200 mA, 30 V, Dual Schottky Diode, Common Cathode | $0.0301 | Pb A H P | Active | Common Cathode | 30 | 0.32 | 2 | 0.2 | 0.6 | 5 | 10 | SC-75-3 | https://www.onsemi.com/products/discretes-drivers/diodes-rectifiers/schottky-diodes-schottky-rectifiers
BAT54CW | 200 mA, 30 V, Dual Schottky Diode, Common Cathode | $0.0289 | Pb A H P | Active | Common Cathode | 30 | 0.32 | 2 | 0.2 | 0.6 | 5 | 10 | SC-70-3 / SOT-323-3 | https://www.onsemi.com/products/discretes-drivers/diodes-rectifiers/schottky-diodes-schottky-rectifiers
BAT54CXV3 | 200 mA, 30 V, Dual Schottky Diode, Common Cathode | $0.1048 | Pb H | Active | Common Cathode | 30 | 0.32 | 2 | 0.2 | 0.6 | 5 | 10 | SC-89-3 | https://www.onsemi.com/products/discretes-drivers/diodes-rectifiers/schottky-diodes-schottky-rectifiers
BAT54H | 200 mA, 30 V, Schottky Diode | $0.0264 | Pb A H P | Active | Single | 30 | 0.32 | 2 | 0.2 | 0.6 | 5 | 10 | SOD-323 | https://www.onsemi.com/products/discretes-drivers/diodes-rectifiers/schottky-diodes-schottky-rectifiers
BAT54L | 200 mA, 30 V, Schottky Diode | $0.0157 | Pb A H P | Active | Single | 30 | 0.32 | 2 | 0.2 | 0.6 | 5 | 10 | SOT-23-3 | https://www.onsemi.com/products/discretes-drivers/diodes-rectifiers/schottky-diodes-schottky-rectifiers
BAT54M3T5G | 200 mA, 30 V, Schottky Barrier Diode | $0.018 | Pb A H P | Active | Single | 30 | 0.32 | 2 | 0.2 | 0.6 | 5 | 10 | SOT-723-3 | https://www.onsemi.com/products/discretes-drivers/diodes-rectifiers/schottky-diodes-schottky-rectifiers
BAT54SL | 200 mA, 30 V, Schottky Diode, dual, series | $0.0167 | Pb A H P | Active | Series | 30 | 0.32 | 2 | 0.2 | 0.6 | 5 | 10 | SOT-23-3 | https://www.onsemi.com/products/discretes-drivers/diodes-rectifiers/schottky-diodes-schottky-rectifiers
BAT54SW | 200 mA, 30 V, Schottky Diode, Dual Series | $0.0289 | Pb A H P | Active | Series | 30 | 0.32 | 2 | 0.2 | 0.6 | 5 | 10 | SC-70-3 / SOT-323-3 | https://www.onsemi.com/products/discretes-drivers/diodes-rectifiers/schottky-diodes-schottky-rectifiers
BAT54T | 200 mA, 30 V, Schottky Barrier Diode | $0.0351 | Pb A H P | Active | Single | 30 | 0.32 | 2 | 0.2 | 0.6 | 5 | 10 | SOD-123 | https://www.onsemi.com/products/discretes-drivers/diodes-rectifiers/schottky-diodes-schottky-rectifiers
BAT54W | 200 mA, 30 V, Schottky Diode | $0.0265 | Pb A H P | Active | Single | 30 | 0.32 | 2 | 0.2 | 0.6 | 5 | 10 | SC-70-3 / SOT-323-3 | https://www.onsemi.com/products/discretes-drivers/diodes-rectifiers/schottky-diodes-schottky-rectifiers
BAT54XV2 | 200 mA, 30 V, Schottky Diode | $0.0267 | Pb A H P | Active | Single | 30 | 0.32 | 2 | 0.2 | 0.6 | 5 | 10 | SOD-523-2 | https://www.onsemi.com/products/discretes-drivers/diodes-rectifiers/schottky-diodes-schottky-rectifiers
FSV10100V | 10 A, 100 V Ultra-Low VF Schottky Rectifier | $0.246 | Pb H | Active | Single | 100 | 0.67 | 60 | 10 | 180 | 22.94 | 796 | TO-277-3 | https://www.onsemi.com/products/discretes-drivers/diodes-rectifiers/schottky-diodes-schottky-rectifiers
FSV10120V | 10 A, 120 V Ultra-Low VF Schottky Rectifier | $0.2348 | Pb H | Active | Single | 120 | 0.8 | 25 | 10 | 180 | 16.7 | 608 | TO-277-3 | https://www.onsemi.com/products/discretes-drivers/diodes-rectifiers/schottky-diodes-schottky-rectifiers
FSV10150V | 10 A, 150 V Ultra-Low VF Schottky Rectifier | $0.2379 | Pb H | Active | Single | 150 | 0.84 | 20 | 10 | 180 | - | - | TO-277-3 | https://www.onsemi.com/products/discretes-drivers/diodes-rectifiers/schottky-diodes-schottky-rectifiers
FSV1045V | 10 A, 45 V Ultra-Low VF Schottky Rectifier | $0.3493 | Pb H | Active | Single | 45 | 0.44 | 220 | 10 | 300 | - | - | TO-277-3 | https://www.onsemi.com/products/discretes-drivers/diodes-rectifiers/schottky-diodes-schottky-rectifiers
FSV1060V | 10 A, 60 V Ultra-Low VF Schottky Rectifier | $0.3307 | Pb H | Active | Single | 60 | 0.52 | 220 | 10 | 280 | - | - | TO-277-3 | https://www.onsemi.com/products/discretes-drivers/diodes-rectifiers/schottky-diodes-schottky-rectifiers
FSV12100V | 12 A, 100 V Ultra-Low VF Schottky Rectifier | $0.2988 | Pb H | Active | Single | 100 | 0.67 | 100 | 12 | 220 | 27.33 | 1124 | TO-277-3 | https://www.onsemi.com/products/discretes-drivers/diodes-rectifiers/schottky-diodes-schottky-rectifiers
FSV12120V | 12 A, 120 V Ultra-Low VF Schottky Rectifier | $0.3827 | Pb H | Active | Single | 120 | 0.79 | 25 | 12 | 220 | - | - | TO-277-3 | https://www.onsemi.com/products/discretes-drivers/diodes-rectifiers/schottky-diodes-schottky-rectifiers
FSV12150V | 12 A, 150 V Ultra-Low VF Schottky Rectifier | $0.2551 | Pb H | Active | Single | 150 | 0.82 | 30 | 12 | 220 | - | - | TO-277-3 | https://www.onsemi.com/products/discretes-drivers/diodes-rectifiers/schottky-diodes-schottky-rectifiers
FSV15100V | 15 A, 100 V Ultra-Low VF Schottky Rectifier | $0.316 | Pb H | Active | Single | 100 | 0.66 | 80 | 15 | 250 | - | - | TO-277-3 | https://www.onsemi.com/products/discretes-drivers/diodes-rectifiers/schottky-diodes-schottky-rectifiers
FSV15120V | 15 A, 120 V Ultra-Low VF Schottky Rectifier | $0.2844 | Pb H | Active | Single | 120 | 0.79 | 35 | 15 | 250 | - | - | TO-277-3 | https://www.onsemi.com/products/discretes-drivers/diodes-rectifiers/schottky-diodes-schottky-rectifiers
FSV15150V | 15 A, 150 V Ultra-Low VF Schottky Rectifier | $0.2844 | Pb H | Active | Single | 150 | 0.85 | 30 | 15 | 250 | - | - | TO-277-3 | https://www.onsemi.com/products/discretes-drivers/diodes-rectifiers/schottky-diodes-schottky-rectifiers
FSV1550V | 15 A, 50 V Ultra Low VF Schottky Rectifier | $0.4947 | Pb H | Active | Single | 50 | 0.51 | 320 | 15 | 300 | - | 824 | TO-277-3 | https://www.onsemi.com/products/discretes-drivers/diodes-rectifiers/schottky-diodes-schottky-rectifiers
FSV20100V | 20 A, 100 V Ultra-Low VF Schottky Rectifier | $0.4379 | Pb H | Active | Single | 100 | 0.66 | 80 | 20 | 270 | - | - | TO-277-3 | https://www.onsemi.com/products/discretes-drivers/diodes-rectifiers/schottky-diodes-schottky-rectifiers
FSV20120V | 20 A, 120 V Ultra-Low VF Schottky Rectifier | $0.5564 | Pb H | Active | Single | 120 | 0.79 | 35 | 20 | 270 | - | - | TO-277-3 | https://www.onsemi.com/products/discretes-drivers/diodes-rectifiers/schottky-diodes-schottky-rectifiers
FSV20150V | 20 A, 150 V Ultra-Low VF Schottky Rectifier | $0.5564 | Pb H | Active | Single | 150 | 0.84 | 30 | 20 | 270 | - | - | TO-277-3 | https://www.onsemi.com/products/discretes-drivers/diodes-rectifiers/schottky-diodes-schottky-rectifiers
FSV2050V | 20 A, 50 V Ultra Low VF Schottky Rectifier | $0.3875 | Pb H | Active | Single | 50 | 0.55 | 320 | 20 | 320 | - | - | TO-277-3 | https://www.onsemi.com/products/discretes-drivers/diodes-rectifiers/schottky-diodes-schottky-rectifiers
FSV2060L | 20 A, 60 V Very Low VF Schottky Rectifier | $0.2464 | Pb H | Active | Single | 60 | 0.6 | 320 | 20 | 320 | - | 771 | TO-277-3 | https://www.onsemi.com/products/discretes-drivers/diodes-rectifiers/schottky-diodes-schottky-rectifiers
FSV240AF | Surface Mount Schottky Barrier Rectifier | $0.1055 | Pb H | Active | Single | 40 | 0.5 | 100 | 2 | 50 | 9.65 | 98 | SMA-FL | https://www.onsemi.com/products/discretes-drivers/diodes-rectifiers/schottky-diodes-schottky-rectifiers
FSV330AF | Schottky Barrier Rectifier | $0.0972 | Pb H | Active | Single | 30 | 0.5 | 100 | 3 | 80 | 12.5 | 485 | SMA-FL | https://www.onsemi.com/products/discretes-drivers/diodes-rectifiers/schottky-diodes-schottky-rectifiers
FSV340AF | Schottky Barrier Rectifier | $0.1048 | Pb H | Active | Single | 40 | 0.5 | 100 | 3 | 80 | 12.62 | 485 | SMA-FL | https://www.onsemi.com/products/discretes-drivers/diodes-rectifiers/schottky-diodes-schottky-rectifiers
FSV340FP | Surface Mount Schottky Barrier Rectifier | $0.0868 | Pb H | Active | Single | 40 | 0.52 | 160 | 3 | 80 | 12.37 | - | SOD-123 FL | https://www.onsemi.com/products/discretes-drivers/diodes-rectifiers/schottky-diodes-schottky-rectifiers
FSV360FP | Surface Mount Schottky Barrier Rectifier | $0.0868 | Pb H | Active | Single | 60 | 0.65 | 100 | 3 | 80 | 10.62 | - | SOD-123 FL | https://www.onsemi.com/products/discretes-drivers/diodes-rectifiers/schottky-diodes-schottky-rectifiers
FSV530AF | Schottky Barrier Rectifier | $0.1612 | Pb H | Active | Single | 30 | 0.54 | 100 | 5 | 100 | 15.72 | 159 | SMA-FL | https://www.onsemi.com/products/discretes-drivers/diodes-rectifiers/schottky-diodes-schottky-rectifiers
FSV540 | 5 A, 40 V Low VF Schottky Barrier Rectifier | $0.2323 | Pb H | Active | Single | 40 | 0.52 | 250 | 5 | 150 | - | 730 | TO-277-3 | https://www.onsemi.com/products/discretes-drivers/diodes-rectifiers/schottky-diodes-schottky-rectifiers
FSV560 | 5 A, 60 V Low VF Schottky Barrier Rectifier | $0.2323 | Pb H | Active | Single | 60 | 0.67 | 150 | 5 | 150 | - | - | TO-277-3 | https://www.onsemi.com/products/discretes-drivers/diodes-rectifiers/schottky-diodes-schottky-rectifiers
FSV8100V | 8 A, 100 V Ultra-Low VF Schottky Rectifier | $0.2193 | Pb H | Active | Single | 100 | 0.67 | 50 | 8 | 150 | 19.64 | 672 | TO-277-3 | https://www.onsemi.com/products/discretes-drivers/diodes-rectifiers/schottky-diodes-schottky-rectifiers
FYP1010DN | Schottky Barrier Rectifier | $0.4652 | Pb | Active | Dual & Common Cathode | 100 | 0.95 | 1000 | 10 | 100 | - | - | TO-220-3 | https://www.onsemi.com/products/discretes-drivers/diodes-rectifiers/schottky-diodes-schottky-rectifiers
FYP2006DN | Schottky Barrier Rectifier | $0.5261 | Pb | Active | Dual & Common Cathode | 60 | 0.71 | 1000 | 20 | 200 | - | - | TO-220-3 | https://www.onsemi.com/products/discretes-drivers/diodes-rectifiers/schottky-diodes-schottky-rectifiers
FYP2010DN | Schottky Barrier Rectifier | $0.6187 | Pb | Active | Dual & Common Cathode | 100 | 0.75 | 100 | 20 | 150 | - | - | TO-220-3 | https://www.onsemi.com/products/discretes-drivers/diodes-rectifiers/schottky-diodes-schottky-rectifiers
FYPF1010DN | Schottky Barrier Rectifier | $0.5171 | Pb | Active | Dual & Common Cathode | 100 | 0.95 | 1000 | 10 | 100 | - | - | TO-220-3 FullPak | https://www.onsemi.com/products/discretes-drivers/diodes-rectifiers/schottky-diodes-schottky-rectifiers
FYPF1545DN | Schottky Barrier Rectifier | $0.34 | Pb | Active | Dual & Common Cathode | 45 | 0.7 | 1000 | 15 | 100 | - | - | TO-220-3 FullPak | https://www.onsemi.com/products/discretes-drivers/diodes-rectifiers/schottky-diodes-schottky-rectifiers
FYPF2004DN | Schottky Barrier Rectifier | $0.4164 | Pb | Active | Dual & Common Cathode | 40 | 0.67 | 1000 | 20 | 150 | - | - | TO-220-3 FullPak | https://www.onsemi.com/products/discretes-drivers/diodes-rectifiers/schottky-diodes-schottky-rectifiers
FYPF2006DN | Schottky Barrier Rectifier | $0.5185 | Pb | Active | Dual & Common Cathode | 60 | 0.71 | 1000 | 20 | 200 | - | - | TO-220-3 FullPak | https://www.onsemi.com/products/discretes-drivers/diodes-rectifiers/schottky-diodes-schottky-rectifiers
FYPF2045DN | Schottky Barrier Rectifier | $0.488 | Pb | Active | Dual & Common Cathode | 45 | 0.7 | 1000 | 20 | 150 | - | - | TO-220-3 FullPak | https://www.onsemi.com/products/discretes-drivers/diodes-rectifiers/schottky-diodes-schottky-rectifiers
MBD330DW | 200 mA, 30 V, Dual Schottky Diode | $0.0615 | Pb H | Active | Dual | 30 | 0.45 | 0.2 | 0.2 | - | - | 1.5 | SC-88-6 / SC-70-6 / SOT-363-6 | https://www.onsemi.com/products/discretes-drivers/diodes-rectifiers/schottky-diodes-schottky-rectifiers
MBD54DW | 200 mA, 30 V, Dual Schottky Diode | $0.0567 | Pb A H P | Active | Dual | 30 | 0.32 | 2 | 0.2 | 0.6 | 5 | 10 | SC-88-6 / SC-70-6 / SOT-363-6 | https://www.onsemi.com/products/discretes-drivers/diodes-rectifiers/schottky-diodes-schottky-rectifiers
MBD770DW | 100 mA, 7 V, Schottky Diode, Dual Isolated | $0.0567 | Pb A H P | Active | Dual | 70 | 0.5 | 0.2 | 0.2 | - | - | 1 | SC-88-6 / SC-70-6 / SOT-363-6 | https://www.onsemi.com/products/discretes-drivers/diodes-rectifiers/schottky-diodes-schottky-rectifiers
MBR0520LT1G | 500 mA, 20 V, Schottky Power Rectifier, Surface Mount | $0.0377 | Pb A H P | Active | Single | 20 | 0.385 | 250 | 0.5 | 5.5 | - | - | SOD-123 | https://www.onsemi.com/products/discretes-drivers/diodes-rectifiers/schottky-diodes-schottky-rectifiers
MBR0520LT3G | 500 mA, 20 V, Schottky Power Rectifier, Surface Mount | $0.032 | Pb A H P | Active | Single | 20 | 0.385 | 250 | 0.5 | 5.5 | - | - | SOD-123 | https://www.onsemi.com/products/discretes-drivers/diodes-rectifiers/schottky-diodes-schottky-rectifiers
MBR0530T1G | 500 mA, 30 V, Schottky Power Rectifier, Surface Mount | $0.0351 | Pb A H P | Active | Single | 30 | 0.43 | 130 | 0.5 | 5.5 | - | - | SOD-123 | https://www.onsemi.com/products/discretes-drivers/diodes-rectifiers/schottky-diodes-schottky-rectifiers
MBR0530T3G | 500 mA, 30 V, Schottky Power Rectifier, Surface Mount | $0.0399 | Pb A H P | Active | Single | 30 | 0.43 | 130 | 0.5 | 5.5 | - | - | SOD-123 | https://www.onsemi.com/products/discretes-drivers/diodes-rectifiers/schottky-diodes-schottky-rectifiers
MBR0540T1G | 500 mA, 40 V, Schottky Power Rectifier, Surface Mount | $0.0345 | Pb A H P | Active | Single | 40 | 0.51 | 20 | 0.5 | 5.5 | - | - | SOD-123 | https://www.onsemi.com/products/discretes-drivers/diodes-rectifiers/schottky-diodes-schottky-rectifiers
MBR0540T3G | 500 mA, 40 V, Schottky Power Rectifier, Surface Mount | $0.0377 | Pb A H P | Active | Single | 40 | 0.51 | 20 | 0.5 | 5.5 | - | - | SOD-123 | https://www.onsemi.com/products/discretes-drivers/diodes-rectifiers/schottky-diodes-schottky-rectifiers
MBR10100 | Schottky Power Rectifier, Switch-mode, 10 A, 100 V | $0.3667 | Pb | Active | Single | 100 | 0.8 | 100 | 10 | 150 | - | - | TO-220-2 | https://www.onsemi.com/products/discretes-drivers/diodes-rectifiers/schottky-diodes-schottky-rectifiers
MBR10100MFS | 10 A, 100 V Schottky Power Rectifier in SO-8FL | $0.3496 | Pb A H P | Active | Single | 100 | 0.95 | 100 | 10 | 100 | - | - | SO-8FL / DFN-5 | https://www.onsemi.com/products/discretes-drivers/diodes-rectifiers/schottky-diodes-schottky-rectifiers
MBR1045 | Schottky Barrier Rectifier, 10 A, 45 V | $0.2791 | Pb | Active | Single | 45 | 0.84 | 100 | 10 | 150 | - | - | TO-220-2 | https://www.onsemi.com/products/discretes-drivers/diodes-rectifiers/schottky-diodes-schottky-rectifiers
MBR1045MFS | 10A, 45 V Schottky Power Rectifier in SO-8FL | $0.4332 | Pb A H P | Active | Single | 45 | 0.62 | 500 | 10 | 150 | - | 300 | SO-8FL / DFN-5 | https://www.onsemi.com/products/discretes-drivers/diodes-rectifiers/schottky-diodes-schottky-rectifiers
MBR1050 | 10 A Schottky Barrier Rectifiers | $0.3973 | Pb H | Active | Single | 50 | 0.95 | 1500 | 10 | 150 | - | - | TO-220-2 | https://www.onsemi.com/products/discretes-drivers/diodes-rectifiers/schottky-diodes-schottky-rectifiers
MBR1060 | Schottky Barrier Rectifier, 10 A, 60 V | $0.2916 | Pb | Active | Single | 60 | 0.8 | 6000 | 10 | 150 | - | - | TO-220-2 | https://www.onsemi.com/products/discretes-drivers/diodes-rectifiers/schottky-diodes-schottky-rectifiers
MBR1080 | Schottky Barrier Rectifier, 10 A, 80 V | $0.4048 | Pb | Active | Single | 80 | 0.8 | 6000 | 10 | 150 | - | - | TO-220-2 | https://www.onsemi.com/products/discretes-drivers/diodes-rectifiers/schottky-diodes-schottky-rectifiers
MBR1090 | Schottky Barrier Rectifier, 10 A, 90 V | $0.3856 | Pb | Active | Single | 90 | 0.8 | 6000 | 10 | 150 | - | - | TO-220-2 | https://www.onsemi.com/products/discretes-drivers/diodes-rectifiers/schottky-diodes-schottky-rectifiers
MBR10L60CTG | Schottky Barrier Rectifier, L-Series, 60 V, 10 A | $0.4381 | Pb | Active | Common Cathode | 60 | 0.66 | 220 | 10 | 200 | - | - | TO-220-3 | https://www.onsemi.com/products/discretes-drivers/diodes-rectifiers/schottky-diodes-schottky-rectifiers
MBR1100 | 1.0 A, 100 V, Schottky Barrier Rectifier | $0.1012 | Pb H | Active | Single | 100 | 0.79 | 500 | 1 | 50 | - | - | Axial Lead-2 | https://www.onsemi.com/products/discretes-drivers/diodes-rectifiers/schottky-diodes-schottky-rectifiers
MBR120ESF | 1.0 A, 20 V, Schottky Power Rectifier, Surface Mount | $0.0659 | Pb A H P | Active | Single | 20 | 0.53 | 10 | 1 | 40 | - | - | SOD-123FL | https://www.onsemi.com/products/discretes-drivers/diodes-rectifiers/schottky-diodes-schottky-rectifiers
MBR120LSF | 1.0 A, 20 V, Schottky Power Rectifier, Surface Mount | $0.0649 | Pb A H P | Active | Single | 20 | 0.45 | 40 | 1 | 50 | - | - | SOD-123FL | https://www.onsemi.com/products/discretes-drivers/diodes-rectifiers/schottky-diodes-schottky-rectifiers
MBR120VLSF | 1.0 A, 20 V, Schottky Power Rectifier, Surface Mount | $0.0769 | Pb A H P | Active | Single | 20 | 0.34 | 600 | 1 | 45 | - | - | SOD-123FL | https://www.onsemi.com/products/discretes-drivers/diodes-rectifiers/schottky-diodes-schottky-rectifiers
MBR1240MFS | 12 A, 40 V Schottky Power Rectifier in SO-8FL | $0.4345 | Pb A H P | Active | Single | 40 | 0.68 | 500 | 12 | 150 | - | - | SO-8FL / DFN-5 | https://www.onsemi.com/products/discretes-drivers/diodes-rectifiers/schottky-diodes-schottky-rectifiers
MBR130 | 1.0 A, 30 V, Schottky Power Rectifier, Surface Mount | $0.0453 | Pb A H P | Active | Single | 30 | 0.45 | 60 | 1 | 5.5 | - | - | SOD-123 | https://www.onsemi.com/products/discretes-drivers/diodes-rectifiers/schottky-diodes-schottky-rectifiers
MBR130LSF | 1.0 A, 30 V, Schottky Power Rectifier, Surface Mount | $0.072 | Pb A H P | Active | Single | 30 | 0.38 | 1000 | 1 | 40 | - | - | SOD-123FL | https://www.onsemi.com/products/discretes-drivers/diodes-rectifiers/schottky-diodes-schottky-rectifiers
MBR140ESF | 1.0 A, 40 V, Schottky Rectifier Low Leakage | $0.0503 | Pb A H P | Active |  | 40 | 0.51 |  | 1 | 30 | - | - | SOD-123FL | https://www.onsemi.com/products/discretes-drivers/diodes-rectifiers/schottky-diodes-schottky-rectifiers
MBR140SF | 1.0 A, 40 V, Schottky Power Rectifier, Surface Mount | $0.0615 | Pb A H P | Active | Single | 40 | 0.55 | 500 | 1 | 30 | - | - | SOD-123FL | https://www.onsemi.com/products/discretes-drivers/diodes-rectifiers/schottky-diodes-schottky-rectifiers
MBR150 | 1.0 A, 50 V, Schottky Barrier Rectifier | $0.0763 | Pb H | Active | Single | 50 | 0.75 | 500 | 1 | 25 | - | - | Axial Lead-2 | https://www.onsemi.com/products/discretes-drivers/diodes-rectifiers/schottky-diodes-schottky-rectifiers
MBR1535CT | Schottky Power Rectifier, Switch-mode, 15 A, 35 V | $0.4 | Pb | Active | Common Cathode | 35 | 0.84 | 100 | 15 | 150 | - | - | TO-220-3 | https://www.onsemi.com/products/discretes-drivers/diodes-rectifiers/schottky-diodes-schottky-rectifiers
MBR1545CT | Schottky Barrier Rectifier, 15 A, 45 V | $0.2713 | Pb | Active | Common Cathode | 45 | 0.84 | 100 | 15 | 150 | - | - | TO-220-3 | https://www.onsemi.com/products/discretes-drivers/diodes-rectifiers/schottky-diodes-schottky-rectifiers
MBR1560CT | 15 A Schottky Barrier Rectifiers | $0.592 | Pb H | Active | Dual & Common Cathode | 60 | 0.75 | 1000 | 15 | 150 | - | - | TO-220-3 | https://www.onsemi.com/products/discretes-drivers/diodes-rectifiers/schottky-diodes-schottky-rectifiers
MBR160 | 1.0 A, 60 V, Schottky Barrier Rectifier | $0.0747 | Pb H | Active | Single | 60 | 0.75 | 500 | 1 | 25 | - | - | Axial Lead-2 | https://www.onsemi.com/products/discretes-drivers/diodes-rectifiers/schottky-diodes-schottky-rectifiers
MBR16100CT | Schottky Barrier Rectifier, 100 V, 16 A | $0.8666 | Pb | Active | Common Cathode | 100 | 0.84 | 100 | 16 | 150 | - | - | TO-220-3 | https://www.onsemi.com/products/discretes-drivers/diodes-rectifiers/schottky-diodes-schottky-rectifiers
MBR1645 | Schottky Barrier Rectifier, 16 A, 45 V | $0.3241 | Pb A H P | Active | Single | 45 | 0.63 | 200 | 16 | 150 | - | - | D2PAK-3 / TO-263-2 TO-220-2 | https://www.onsemi.com/products/discretes-drivers/diodes-rectifiers/schottky-diodes-schottky-rectifiers
MBR1660 | 16 Ampere Schottky Barrier Rectifiers | $0.675 | Pb | Active | Single | 60 | 0.75 | 1000 | 16 | 150 | - | - | TO-220-2 | https://www.onsemi.com/products/discretes-drivers/diodes-rectifiers/schottky-diodes-schottky-rectifiers
MBR1H100SF | 1.0 A, 100 V, Schottky Power Rectifier, Surface Mount | $0.1333 | Pb A H P | Active | Single | 100 | 0.76 | 40 | 1 | 50 | - | - | SOD-123FL | https://www.onsemi.com/products/discretes-drivers/diodes-rectifiers/schottky-diodes-schottky-rectifiers
MBR20100CT | 100 V, 20 A Schottky Rectifier | $0.5067 | Pb H | Active | Dual | 100 | 0.95 | 100 | 10 | 150 | - | - | TO-220-3 | https://www.onsemi.com/products/discretes-drivers/diodes-rectifiers/schottky-diodes-schottky-rectifiers
MBR20150CT | Dual High Voltage Schottky Rectifier | $0.6107 | Pb H | Active | Dual & Common Cathode | 150 | 0.95 | 200 | 10 | 150 | - | - | TO-220-3 | https://www.onsemi.com/products/discretes-drivers/diodes-rectifiers/schottky-diodes-schottky-rectifiers
MBR20200CT | Schottky Barrier Rectifier, 200 V, 20 A | $0.5328 | Pb H | Active | Common Cathode | 200 | 1 | 10 | 20 | 150 | - | 500 | TO-220-3 | https://www.onsemi.com/products/discretes-drivers/diodes-rectifiers/schottky-diodes-schottky-rectifiers
MBR2030CTL | Schottky Power Rectifier, Switch-mode, Dual, 20 A, 30 V | $1.08 | Pb | Active | Common Cathode | 30 | 0.58 | 5000 | 20 | 150 | - | - | TO-220-3 | https://www.onsemi.com/products/discretes-drivers/diodes-rectifiers/schottky-diodes-schottky-rectifiers
MBR2035CT | 20 A Schottky Barrier Rectifiers | $0.813 | Pb H | Active | Dual & Common Cathode | 35 | 0.84 | 150 | 20 | 150 | - | - | TO-220-3 | https://www.onsemi.com/products/discretes-drivers/diodes-rectifiers/schottky-diodes-schottky-rectifiers
MBR2045EMFS | 20 A, 45 V Schottky Power Rectifier in SO-8FL | $0.5255 | Pb A H P | Active | Single | 45 | 0.64 | 400 | 20 | 400 | - | - | SO-8FL / DFN-5 | https://www.onsemi.com/products/discretes-drivers/diodes-rectifiers/schottky-diodes-schottky-rectifiers
MBR2045MFS | 20 A, 45 V Schottky Diode in SO-8FL | $0.3253 | Pb A H P | Active | Single | 45 | 0.61 | 600 | 20 | 400 | - | - | SO-8FL / DFN-5 | https://www.onsemi.com/products/discretes-drivers/diodes-rectifiers/schottky-diodes-schottky-rectifiers
MBR2080CT | Schottky Barrier Rectifier, 20 A, 80 V | $0.5615 | Pb | Active | Common Cathode | 80 | 0.95 | 10 | 20 | 150 | - | - | TO-220-3 | https://www.onsemi.com/products/discretes-drivers/diodes-rectifiers/schottky-diodes-schottky-rectifiers
MBR20H100CT | Schottky Barrier Rectifier, H-Series, 100 V, 20 A | $0.4923 | Pb A H P | Active | Common Cathode | 100 | 0.88 | 4.5 | 20 | 250 | - | - | D2PAK-3 / TO-263-2 | https://www.onsemi.com/products/discretes-drivers/diodes-rectifiers/schottky-diodes-schottky-rectifiers
MBR20L45 | Schottky Barrier Rectifier, Dual, L-Series, 20 A, 90 V | $0.3368 | Pb | Active | Common Cathode | 45 | 0.63 | 500 | 20 | 180 | - | - | TO-220-3 TO-220-3 FullPak | https://www.onsemi.com/products/discretes-drivers/diodes-rectifiers/schottky-diodes-schottky-rectifiers
MBR20L60CTG | Schottky Barrier Rectifier, L-Series, 60 V, 20 A | $0.3439 | Pb | Active | Common Cathode | 60 | 0.73 | 380 | 20 | 240 | - | - | TO-220-3 | https://www.onsemi.com/products/discretes-drivers/diodes-rectifiers/schottky-diodes-schottky-rectifiers
MBR230LSFT1G | Schottky Power Rectifier, Surface Mount, 30 V, 2.0 A | $0.0625 | Pb A H P | Active | Single | 30 | 0.43 | 1000 | 2 | 40 | - | - | SOD-123FL | https://www.onsemi.com/products/discretes-drivers/diodes-rectifiers/schottky-diodes-schottky-rectifiers
MBR2515L | 15 V, 25 A Schottky Rectifier | $1.0526 | Pb | Active | Single | 15 | 0.45 | 15000 | 25 | 150 | - | - | TO-220-2 | https://www.onsemi.com/products/discretes-drivers/diodes-rectifiers/schottky-diodes-schottky-rectifiers
MBR2535CT | 35 V, 25 A Schottky Rectifier | $0.538 | Pb | Active | Common Cathode | 35 | 0.82 | 200 | 30 | 150 | - | - | TO-220-3 | https://www.onsemi.com/products/discretes-drivers/diodes-rectifiers/schottky-diodes-schottky-rectifiers
MBR2535CTL | 35 V, 25 A Schottky Rectifier | $0.6205 | Pb | Active | Common Cathode | 35 | 0.47 | 5000 | 25 | 150 | - | - | TO-220-3 | https://www.onsemi.com/products/discretes-drivers/diodes-rectifiers/schottky-diodes-schottky-rectifiers
MBR2545CT | Schottky Barrier Rectifier, 30 A, 45 V | $0.3745 | Pb | Active | Common Cathode | 45 | 0.82 | 20 | 30 | 150 | - | - | TO-220-3 | https://www.onsemi.com/products/discretes-drivers/diodes-rectifiers/schottky-diodes-schottky-rectifiers
MBR2550CT | 25 A Schottky Barrier Rectifiers | $0.6289 | Pb H | Active | Dual & Common Cathode | 50 | 0.75 | 200 | 25 | 200 | - | 460 | TO-220-3 | https://www.onsemi.com/products/discretes-drivers/diodes-rectifiers/schottky-diodes-schottky-rectifiers
MBR2560CT | 25 A Schottky Barrier Rectifiers | $0.8778 | Pb H | Active | Dual & Common Cathode | 60 | 0.75 | 200 | 25 | 200 | - | 460 | TO-220-3 | https://www.onsemi.com/products/discretes-drivers/diodes-rectifiers/schottky-diodes-schottky-rectifiers
MBR2H100SF | Schottky Power Rectifier, Surface Mount, 2.0 A, 100 V | $0.1 | Pb A H P | Active | Single | 100 | 0.84 | 40 | 2 | 50 | - | - | SOD-123FL | https://www.onsemi.com/products/discretes-drivers/diodes-rectifiers/schottky-diodes-schottky-rectifiers
MBR2H200SF | Schottky Power Rectifier, Surface Mount, 2.0 A, 200 V | $0.0505 | Pb H | Active | Single | 200 | 0.94 | 200 | 2 | 30 | - | - | SOD-123FL | https://www.onsemi.com/products/discretes-drivers/diodes-rectifiers/schottky-diodes-schottky-rectifiers
MBR3045ST | Schottky Barrier Rectifier, 30 A, 45 V | $0.3913 | Pb | Active | Common Cathode | 45 | 0.76 | 200 | 30 | 150 | - | - | D2PAK-3 | https://www.onsemi.com/products/discretes-drivers/diodes-rectifiers/schottky-diodes-schottky-rectifiers
MBR3045WT | Schottky Barrier Rectifier, 30 A, 45 V | $2.0 | Pb H | Active | Common Cathode | 45 | 0.76 | 1000 | 30 | 200 | - | - | TO-247-3 | https://www.onsemi.com/products/discretes-drivers/diodes-rectifiers/schottky-diodes-schottky-rectifiers
MBR30H100CT | Schottky Barrier Rectifier, H-Series, 100 V, 30 A | $0.4957 | Pb | Active | Common Cathode | 100 | 0.8 | 4.5 | 30 | 250 | - | - | TO-220-3 | https://www.onsemi.com/products/discretes-drivers/diodes-rectifiers/schottky-diodes-schottky-rectifiers
MBR30H100MFS | 30 A, 100 V Schottky Diode in SO-8FL | $0.5296 | Pb A H P | Active | Single | 100 | 0.9 | 100 | 30 | 300 | - | - | SO-8FL / DFN-5 | https://www.onsemi.com/products/discretes-drivers/diodes-rectifiers/schottky-diodes-schottky-rectifiers
MBR30L45 | Schottky Barrier Rectifier, L-Series, 30 A, 45 V | $0.4491 | Pb | Active | Common Cathode | 45 | 0.61 | 650 | 30 | 190 | - | - | TO-220-3 FullPak | https://www.onsemi.com/products/discretes-drivers/diodes-rectifiers/schottky-diodes-schottky-rectifiers
MBR30L60CTG | Schottky Barrier Rectifier, L-Series, 60 V, 30 A | $0.52 | Pb | Active | Common Cathode | 60 | 0.81 | 350 | 30 | 240 | - | - | TO-220-3 | https://www.onsemi.com/products/discretes-drivers/diodes-rectifiers/schottky-diodes-schottky-rectifiers
MBR3100 | Schottky Barrier Rectifier, 100 V, 3.0 A | $0.1863 | Pb H | Active | Single | 100 | 0.79 | 600 | 3 | 150 | - | - | Axial Lead-2 | https://www.onsemi.com/products/discretes-drivers/diodes-rectifiers/schottky-diodes-schottky-rectifiers
MBR340 | Schottky Barrier Rectifier, 40 V, 3.0 A | $0.1157 | Pb H | Active | Single | 40 | 0.6 | 600 | 3 | 80 | - | - | Axial Lead-2 | https://www.onsemi.com/products/discretes-drivers/diodes-rectifiers/schottky-diodes-schottky-rectifiers
MBR350 | Schottky Barrier Rectifier, 50 V, 3.0 A | $0.1144 | Pb H | Active | Single | 50 | 0.74 | 600 | 3 | 80 | - | - | Axial Lead-2 | https://www.onsemi.com/products/discretes-drivers/diodes-rectifiers/schottky-diodes-schottky-rectifiers
MBR360 | Schottky Barrier Rectifier, 60 V, 3.0 A | $0.1109 | Pb H | Active | Single | 60 | 0.74 | 600 | 3 | 80 | - | - | Axial Lead-2 | https://www.onsemi.com/products/discretes-drivers/diodes-rectifiers/schottky-diodes-schottky-rectifiers
MBR4015CTL | 40 A, 15 V Schottky Rectifier | $0.6667 | Pb | Active | Common Cathode | 15 | 0.54 | 10000 | 40 | 150 | - | - | TO-220-3 | https://www.onsemi.com/products/discretes-drivers/diodes-rectifiers/schottky-diodes-schottky-rectifiers
MBR40250 | Schottky Power Rectifier, Switch-mode, 40 A, 250 V | $0.7754 | Pb | Active | Single | 250 | 0.97 | 30 | 40 | 150 | 35 | 500 | TO-220-2 | https://www.onsemi.com/products/discretes-drivers/diodes-rectifiers/schottky-diodes-schottky-rectifiers
MBR40250T | Schottky Power Rectifier, Switch-mode, 40 A, 250 V | $0.7304 | Pb | Active | Single | 250 | 0.97 | 30 | 40 | 150 | 35 | 500 | TO-220-3 | https://www.onsemi.com/products/discretes-drivers/diodes-rectifiers/schottky-diodes-schottky-rectifiers
MBR4035PT | 40 A Schottky Barrier Rectifiers | $1.344 | Pb | Active | Dual & Common Cathode | 35 | 0.8 | 1000 | 40 | 400 | - | - | TO-247-3 | https://www.onsemi.com/products/discretes-drivers/diodes-rectifiers/schottky-diodes-schottky-rectifiers
MBR4045WT | Schottky Power Rectifier, Switch-mode, 40 A, 45 V | $2.0497 | Pb | Active | Common Cathode | 45 | 0.8 | 1000 | 40 | 400 | - | - | TO-247-3 | https://www.onsemi.com/products/discretes-drivers/diodes-rectifiers/schottky-diodes-schottky-rectifiers
MBR4060PT | 40 A Schottky Barrier Rectifiers | $1.3898 | Pb | Active | Dual & Common Cathode | 60 | 720 | 1000 | 40 | 400 | - | - | TO-247-3 | https://www.onsemi.com/products/discretes-drivers/diodes-rectifiers/schottky-diodes-schottky-rectifiers
MBR40H100WT | Schottky Barrier Rectifier, H-Series, 100 V, 40 A | $3.5999 | Pb | Active | Common Cathode | 100 | 0.8 | 10 | 40 | 200 | - | - | TO-247-3 | https://www.onsemi.com/products/discretes-drivers/diodes-rectifiers/schottky-diodes-schottky-rectifiers
MBR40L45 | Schottky Power Rectifier, Switch-mode, L-Series, 40 A, 45 V | $0.5569 | Pb A H P | Active | Common Cathode | 45 | 0.63 | 1200 | 40 | 200 | - | - | D2PAK-3 / TO-263-2 TO-220-3 | https://www.onsemi.com/products/discretes-drivers/diodes-rectifiers/schottky-diodes-schottky-rectifiers
MBR40L60CTG | Schottky Barrier Rectifier, L-Series, 60 V, 40 A | $0.4695 | Pb | Active | Common Cathode | 60 | 0.81 | 550 | 40 | 240 | - | - | TO-220-3 | https://www.onsemi.com/products/discretes-drivers/diodes-rectifiers/schottky-diodes-schottky-rectifiers
MBR41H100CT | Schottky Barrier Rectifier, H-Series, 100 V, 40 A | $0.8504 | Pb A H P | Active | Common Cathode | 100 | 0.9 | 10 | 40 | 350 | - | - | D2PAK-3 / TO-263-2 D2PAK-3 TO-220-3 | https://www.onsemi.com/products/discretes-drivers/diodes-rectifiers/schottky-diodes-schottky-rectifiers
MBR440MFS | Schottky Power Rectifier, Switch-mode, 4.0 A, 40 V | $0.0733 | Pb A H P | Active | Single | 40 | 0.65 | 800 | 4 | 40 | - | - | SO-8FL / DFN-5 | https://www.onsemi.com/products/discretes-drivers/diodes-rectifiers/schottky-diodes-schottky-rectifiers
MBR460MFS | Schottky Power Rectifier, Switch-mode, 4.0 A, 60 V | $0.138 | Pb A H P | Active | Single | 60 | 0.74 | 200 | 4 | 40 | - | - | SO-8FL / DFN-5 | https://www.onsemi.com/products/discretes-drivers/diodes-rectifiers/schottky-diodes-schottky-rectifiers
MBR5100MFS | 5A 100V Schottky Rectifier in SO-8FL | $0.1887 | Pb A H P | Active | Single | 100 | 0.98 | 10 | 5 | 100 | - | - | SO-8FL / DFN-5 | https://www.onsemi.com/products/discretes-drivers/diodes-rectifiers/schottky-diodes-schottky-rectifiers
MBR540MFS | Schottky Power Rectifier, Switch-mode, 5.0 A, 40 V | $0.1593 | Pb A H P | Active | Single | 40 | 0.58 | 2000 | 5 | 150 | - | - | SO-8FL / DFN-5 | https://www.onsemi.com/products/discretes-drivers/diodes-rectifiers/schottky-diodes-schottky-rectifiers
MBR560MFS | 5A 60V Schottky Rectifier in SO-8FL | $0.1643 | Pb A H P | Active | Single | 60 | 0.78 | 150 | 5 | 100 | - | - | SO-8FL / DFN-5 | https://www.onsemi.com/products/discretes-drivers/diodes-rectifiers/schottky-diodes-schottky-rectifiers
MBR5H100MFS | Schottky Barrier Rectifier, 100 V, 5.0 A | $0.1501 | Pb A H P | Active | Single | 100 | 0.73 | 100 | 5 | 200 | - | - | SO-8FL / DFN-5 | https://www.onsemi.com/products/discretes-drivers/diodes-rectifiers/schottky-diodes-schottky-rectifiers
MBR6045WT | Schottky Barrier Rectifier, 60 A, 45 V | $2.3218 | Pb | Active | Common Cathode | 45 | 0.75 | 1000 | 60 | 500 | - | - | TO-247-3 | https://www.onsemi.com/products/discretes-drivers/diodes-rectifiers/schottky-diodes-schottky-rectifiers
MBR60H100CT | Schottky Barrier Rectifier, H-Series, 100 V, 60 A | $0.6667 | Pb A H P | Active | Common Cathode | 100 | 0.98 | 10 | 60 | 350 | - | - | D2PAK-3 / TO-263-2 TO-220-3 | https://www.onsemi.com/products/discretes-drivers/diodes-rectifiers/schottky-diodes-schottky-rectifiers
MBR60L45 | Schottky Barrier Rectifier, L-Series, 60 A, 45 V | $0.6264 | Pb | Active | Common Cathode | 45 | 0.73 | 1200 | 60 | 200 | - | - | TO-220-3 TO-247-3 | https://www.onsemi.com/products/discretes-drivers/diodes-rectifiers/schottky-diodes-schottky-rectifiers
MBR735 | Schottky Power Rectifier, Switch-mode, Dual, 7.5 A, 35 V | $0.2633 | Pb | Active | Single | 35 | 0.84 | 10 | 7.5 | 150 | - | - | TO-220-2 | https://www.onsemi.com/products/discretes-drivers/diodes-rectifiers/schottky-diodes-schottky-rectifiers
MBR745 | Schottky Barrier Rectifier, 7.5 A, 45 V | $0.2287 | Pb | Active | Single | 45 | 0.84 | 10 | 7.5 | 150 | - | - | TO-220-2 | https://www.onsemi.com/products/discretes-drivers/diodes-rectifiers/schottky-diodes-schottky-rectifiers
MBR750 | 7.5 A Schottky Barrier Rectifiers | $0.5823 | Pb H | Active | Single | 50 | 0.75 | 500 | 7.5 | 150 | - | - | TO-220-2 | https://www.onsemi.com/products/discretes-drivers/diodes-rectifiers/schottky-diodes-schottky-rectifiers
MBR760 | 7.5 A Schottky Barrier Rectifiers | $0.5823 | Pb H | Active | Single | 60 | 0.75 | 500 | 7.5 | 150 | - | - | TO-220-2 | https://www.onsemi.com/products/discretes-drivers/diodes-rectifiers/schottky-diodes-schottky-rectifiers
MBR830MFS | 8 A, 30 V Schottky Diode in SO-8FL | $0.264 | Pb A H P | Active | Single | 30 | 0.7 | 200 | 8 | 150 | - | - | SO-8FL / DFN-5 | https://www.onsemi.com/products/discretes-drivers/diodes-rectifiers/schottky-diodes-schottky-rectifiers
MBR860MFS | 8 A, 60 V Schottky Diode in SO-8FL | $0.264 | Pb A H P | Active | Single | 60 | 0.8 | 150 | 8 | 150 | - | - | SO-8FL / DFN-5 | https://www.onsemi.com/products/discretes-drivers/diodes-rectifiers/schottky-diodes-schottky-rectifiers
MBR8H100MFS | 8 A, 100 V Schottky Diode in SO-8FL | $0.1665 | Pb A H P | Active | Single | 100 | 0.9 | 2 | 8 | 100 | - | - | SO-8FL / DFN-5 | https://www.onsemi.com/products/discretes-drivers/diodes-rectifiers/schottky-diodes-schottky-rectifiers
MBRA120ET3 | 1.0 A, 20 V, Schottky Power Rectifier, Surface Mount | $0.0815 | Pb A H P | Active | Single | 20 | 0.53 | 10 | 1 | 40 | - | - | SMA-2 | https://www.onsemi.com/products/discretes-drivers/diodes-rectifiers/schottky-diodes-schottky-rectifiers
MBRA130L | 1.0 A, 30 V, Schottky Power Rectifier, Surface Mount | $0.0753 | Pb A H P | Active | Single | 30 | 0.41 | 1000 | 1 | 25 | - | - | SMA-2 | https://www.onsemi.com/products/discretes-drivers/diodes-rectifiers/schottky-diodes-schottky-rectifiers
MBRA140 | 1.0 A, 40 V, Schottky Power Rectifier, Surface Mount | $0.0755 | Pb A H P | Active | Single | 40 | 0.55 | 500 | 1 | 30 | - | - | SMA-2 | https://www.onsemi.com/products/discretes-drivers/diodes-rectifiers/schottky-diodes-schottky-rectifiers
MBRA160T3 | 1.0 A, 60 V, Schottky Power Rectifier, Surface Mount | $0.1072 | Pb A H P | Active | Single | 60 | 0.51 | 20 | 1 | 30 | - | - | SMA-2 | https://www.onsemi.com/products/discretes-drivers/diodes-rectifiers/schottky-diodes-schottky-rectifiers
MBRA1H100 | 1.0 A, 100 V, Schottky Power Rectifier, Surface Mount | $0.3167 | Pb A H P | Active | Single | 100 | 0.76 | 40 | 1 | 50 | - | - | SMA-2 | https://www.onsemi.com/products/discretes-drivers/diodes-rectifiers/schottky-diodes-schottky-rectifiers
MBRA210ET3 | Schottky Power Rectifier, Surface Mount, 2.0 A, 10 V | $0.1785 | Pb H | Active | Single | 10 | 0.5 | 15 | 2 | 150 | - | - | SMA-2 | https://www.onsemi.com/products/discretes-drivers/diodes-rectifiers/schottky-diodes-schottky-rectifiers
MBRA210LT3 | Schottky Power Rectifier, Surface Mount, 2.0 A, 10 V | $0.0628 | Pb A H P | Active | Single | 10 | 0.35 | 700 | 2 | 230 | - | - | SMA-2 | https://www.onsemi.com/products/discretes-drivers/diodes-rectifiers/schottky-diodes-schottky-rectifiers
MBRA2H100 | Schottky Power Rectifier, Surface Mount, 2.0 A, 100 V | $0.38 | Pb A H P | Active | Single | 100 | 0.79 | 8 | 2 | 130 | - | - | SMA-2 | https://www.onsemi.com/products/discretes-drivers/diodes-rectifiers/schottky-diodes-schottky-rectifiers
MBRA320T3G | Schottky Power Rectifier, Surface Mount, 3.0 A, 20 V | $0.1559 | Pb A H P | Active | Single | 20 | 0.5 | 2000 | 3 | 80 | - | - | SMA-2 | https://www.onsemi.com/products/discretes-drivers/diodes-rectifiers/schottky-diodes-schottky-rectifiers
MBRA340 | Schottky Power Rectifier, Surface Mount, 3.0 A, 40 V | $0.1325 | Pb A H P | Active | Single | 40 | 0.45 | 300 | 3 | 100 | - | - | SMA-2 | https://www.onsemi.com/products/discretes-drivers/diodes-rectifiers/schottky-diodes-schottky-rectifiers
MBRAF1100 | 1.0 A, 100 V, Schottky Rectifier | $0.0537 | Pb H | Active | Single | 100 | 0.75 | 500 | 1 | 50 | - | - | SMA-FL | https://www.onsemi.com/products/discretes-drivers/diodes-rectifiers/schottky-diodes-schottky-rectifiers
MBRAF1540 | 1.5 A, 40 V Schottky Rectifier | $0.0695 | Pb A H P | Active | Single | 40 | 0.46 | 80 | 1.5 | 40 | - | - | SMA-FL | https://www.onsemi.com/products/discretes-drivers/diodes-rectifiers/schottky-diodes-schottky-rectifiers
MBRAF260 | 60 V, 2.0 A Low VF Schottky Rectifier | $0.0693 | Pb A H P | Active | Single | 60 | 0.63 | 20 | 2 | 40 | - | - | SMA-FL | https://www.onsemi.com/products/discretes-drivers/diodes-rectifiers/schottky-diodes-schottky-rectifiers
MBRAF2H100 | 2.0 A, 100 V Schottky Rectifier | $0.1193 | Pb H | Active | Single | 100 | 0.79 | 8 | 2 | 130 | - | - | SMA-FL | https://www.onsemi.com/products/discretes-drivers/diodes-rectifiers/schottky-diodes-schottky-rectifiers
MBRAF3200 | 200 V, 3.0 A Schottky Rectifier | $0.146 | Pb A H P | Active | Single | 200 | 0.84 | 1000 | 3 | 100 | - | - | SMA-FL | https://www.onsemi.com/products/discretes-drivers/diodes-rectifiers/schottky-diodes-schottky-rectifiers
MBRAF360 | 3 A, 60 V Schottky Rectifier | $0.1257 | Pb A H P | Active | Single | 60 | 0.74 | 150 | 3 | 125 | - | - | SMA-FL | https://www.onsemi.com/products/discretes-drivers/diodes-rectifiers/schottky-diodes-schottky-rectifiers
MBRAF440 | 4.0 A, 40 V Schottky Rectifier | $0.1293 | Pb A H P | Active | Single | 40 | 0.45 | 300 | 4 | 100 | - | - | SMA-FL | https://www.onsemi.com/products/discretes-drivers/diodes-rectifiers/schottky-diodes-schottky-rectifiers
MBRB1045 | Schottky Power Rectifier, Switch-mode, 10 A, 45 V | $0.2615 | Pb A H P | Active | Single | 45 | 0.84 | 100 | 10 | 70 150 | - | - | D2PAK-3 / TO-263-2 DPAK-3 | https://www.onsemi.com/products/discretes-drivers/diodes-rectifiers/schottky-diodes-schottky-rectifiers
MBRB1545CT | Schottky Power Rectifier, Switch-mode, 15 A, 45 V | $0.4511 | Pb A H P | Active | Common Cathode | 45 | 0.84 | 100 | 15 | 150 | - | - | D2PAK-3 / TO-263-2 | https://www.onsemi.com/products/discretes-drivers/diodes-rectifiers/schottky-diodes-schottky-rectifiers
MBRB20100CT | Schottky Barrier Rectifier, 100 V, 20 A | $0.5636 | Pb A H P | Active | Common Cathode | 100 | 0.95 | 100 | 20 | 150 | - | - | D2PAK-3 / TO-263-2 | https://www.onsemi.com/products/discretes-drivers/diodes-rectifiers/schottky-diodes-schottky-rectifiers
MBRB20200CT | Schottky Barrier Rectifier, 200 V, 20 A | $0.6319 | Pb A H P | Active | Common Cathode | 200 | 1 | 1000 | 20 | 150 | - | - | D2PAK-3 / TO-263-2 | https://www.onsemi.com/products/discretes-drivers/diodes-rectifiers/schottky-diodes-schottky-rectifiers
MBRB2060CT | Schottky Barrier Rectifier, 60 V, 20 A | $0.3851 | Pb A H P | Active | Common Cathode | 60 | 0.95 | 10 150 | 20 | 150 | - | - | D2PAK-3 / TO-263-2 TO-220-3 | https://www.onsemi.com/products/discretes-drivers/diodes-rectifiers/schottky-diodes-schottky-rectifiers
MBRB2515L | Schottky Barrier Rectifier, 15 V, 25 A | $0.8537 | Pb H | Active | Single | 15 | 0.45 | 15000 | 25 | 150 | - | - | D2PAK-3 / TO-263-2 | https://www.onsemi.com/products/discretes-drivers/diodes-rectifiers/schottky-diodes-schottky-rectifiers
MBRB2535CTL | Schottky Barrier Rectifier, 35 V, 25 A | $0.9196 | Pb A H P | Active | Common Cathode | 35 | 0.55 | 10000 | 12.5 | 150 | - | - | D2PAK-3 / TO-263-2 | https://www.onsemi.com/products/discretes-drivers/diodes-rectifiers/schottky-diodes-schottky-rectifiers
MBRB2545CT | Schottky Power Rectifier, Switch-mode, 30 A, 45 V | $0.5467 | Pb A H P | Active | Common Cathode | 45 | 0.82 | 200 | 30 | 150 | - | - | D2PAK-3 / TO-263-2 | https://www.onsemi.com/products/discretes-drivers/diodes-rectifiers/schottky-diodes-schottky-rectifiers
MBRB3030CT | Schottky Barrier Rectifier, 30 V, 30 A | $1.2982 | Pb H | Active | Common Cathode | 30 | 0.67 | 600 | 30 | 200 | - | - | D2PAK-3 / TO-263-2 | https://www.onsemi.com/products/discretes-drivers/diodes-rectifiers/schottky-diodes-schottky-rectifiers
MBRB3030CTL | Schottky Barrier Rectifier, 30 V, 30 A | $0.851 | Pb A H P | Active | Common Cathode | 30 | 0.51 | 2000 | 30 | 300 | - | - | D2PAK-3 / TO-263-2 | https://www.onsemi.com/products/discretes-drivers/diodes-rectifiers/schottky-diodes-schottky-rectifiers
MBRB30H30CT-1 | Schottky Barrier Rectifier, H-Series, 30 V, 30 A | $0.76 | Pb H | Active | Common Cathode | 30 | 0.55 | 800 | 30 | 260 | - | - | D2PAK-3 TO-220-3 | https://www.onsemi.com/products/discretes-drivers/diodes-rectifiers/schottky-diodes-schottky-rectifiers
MBRB30H60CT-1 | Schottky Barrier Rectifier, H-Series, 60 V, 30 A | $0.4 | Pb A H P | Active | Common Cathode | 60 | 0.78 | 300 | 30 | 260 | - | - | D2PAK-3 / TO-263-2 D2PAK-3 | https://www.onsemi.com/products/discretes-drivers/diodes-rectifiers/schottky-diodes-schottky-rectifiers
MBRB40250TG | Schottky Power Rectifier, Switch-mode, 40 A, 250 V | $0.5005 | Pb | Active | Single | 250 | 0.97 |  | 40 | 150 | 35 | 500 | D2PAK-3 / TO-263-2 | https://www.onsemi.com/products/discretes-drivers/diodes-rectifiers/schottky-diodes-schottky-rectifiers
MBRB4030 | Schottky Barrier Rectifier, 30 V, 40 A | $1.2793 | Pb A H P | Active | Single | 30 | 0.55 | 350 | 40 | 300 | - | - | D2PAK-3 / TO-263-2 | https://www.onsemi.com/products/discretes-drivers/diodes-rectifiers/schottky-diodes-schottky-rectifiers
MBRB8H100T4G | Schottky Barrier Rectifier, 100 V, 8.0 A | $0.4512 | Pb A H P | Active | Single | 100 | 0.71 | 4.5 | 8 | 250 | - | - | D2PAK-3 / TO-263-2 | https://www.onsemi.com/products/discretes-drivers/diodes-rectifiers/schottky-diodes-schottky-rectifiers
MBRD1035CTL | Schottky Power Rectifier, Switch-mode, 10 A, 35 V | $0.3816 | Pb A H P | Active | Common Cathode | 35 | 0.56 | 2000 | 10 | 50 | - | - | DPAK-3 | https://www.onsemi.com/products/discretes-drivers/diodes-rectifiers/schottky-diodes-schottky-rectifiers
MBRD320 | Schottky Barrier Rectifier, 20 V, 3.0 A | $0.2712 | Pb A H P | Active | Single | 20 | 0.6 | 200 | 3 | 75 | - | - | DPAK-3 | https://www.onsemi.com/products/discretes-drivers/diodes-rectifiers/schottky-diodes-schottky-rectifiers
MBRD330 | Schottky Barrier Rectifier, 30 V, 3.0 A | $0.2388 | Pb A H P | Active | Single | 30 | 0.6 | 200 | 3 | 75 | - | - | DPAK-3 | https://www.onsemi.com/products/discretes-drivers/diodes-rectifiers/schottky-diodes-schottky-rectifiers
MBRD340 | Schottky Barrier Rectifier, 40 V, 3.0 A | $0.2195 | Pb A H P | Active | Single | 40 | 0.6 | 200 | 3 | 75 | - | - | DPAK-3 | https://www.onsemi.com/products/discretes-drivers/diodes-rectifiers/schottky-diodes-schottky-rectifiers
MBRD350 | Schottky Barrier Rectifier, 50 V, 3.0 A | $0.2311 | Pb A H P | Active | Single | 50 | 0.6 | 200 | 3 | 75 | - | - | DPAK-3 | https://www.onsemi.com/products/discretes-drivers/diodes-rectifiers/schottky-diodes-schottky-rectifiers
MBRD360 | Schottky Barrier Rectifier, 60 V, 3.0 A | $0.2309 | Pb A H P | Active | Single | 60 | 0.6 | 200 | 3 | 75 | - | - | DPAK-3 | https://www.onsemi.com/products/discretes-drivers/diodes-rectifiers/schottky-diodes-schottky-rectifiers
MBRD5H100T4G | Schottky Power Rectifier, Switch-mode, 5.0 A, 100 V | $0.3735 | Pb A H P | Active | Single | 100 | 0.71 | 3.5 | 5 | 105 | - | - | DPAK-3 | https://www.onsemi.com/products/discretes-drivers/diodes-rectifiers/schottky-diodes-schottky-rectifiers
MBRD620CT | Schottky Barrier Rectifier, 20 V, 6.0 A | $0.264 | Pb H | Active | Common Cathode | 20 | 0.9 | 100 | 6 | 75 | - | - | DPAK-3 | https://www.onsemi.com/products/discretes-drivers/diodes-rectifiers/schottky-diodes-schottky-rectifiers
MBRD630CT | Schottky Barrier Rectifier, 30 V, 6.0 A | $0.1947 | Pb H | Active | Common Cathode | 30 | 0.9 | 100 | 6 | 75 | - | - | DPAK-3 | https://www.onsemi.com/products/discretes-drivers/diodes-rectifiers/schottky-diodes-schottky-rectifiers
MBRD640CT | Schottky Barrier Rectifier, 40 V, 6.0 A | $0.2823 | Pb A H P | Active | Common Cathode | 40 | 0.9 | 15 | 6 | 75 | - | - | DPAK-3 | https://www.onsemi.com/products/discretes-drivers/diodes-rectifiers/schottky-diodes-schottky-rectifiers
MBRD650CT | Schottky Power Rectifier, Switch-mode, 6 A, 50 V | $0.2817 | Pb A H P | Active | Common Cathode | 50 | 0.9 | 100 | 6 | 75 | - | - | DPAK-3 | https://www.onsemi.com/products/discretes-drivers/diodes-rectifiers/schottky-diodes-schottky-rectifiers
MBRD660CT | Schottky Power Rectifier, Switch-mode, 6 A, 60 V | $0.2561 | Pb A H P | Active | Common Cathode | 60 | 0.9 | 100 | 6 | 75 | - | - | DPAK-3 | https://www.onsemi.com/products/discretes-drivers/diodes-rectifiers/schottky-diodes-schottky-rectifiers
MBRD835L | Schottky Barrier Rectifier, 35 V, 8.0 A | $0.2317 | Pb A H P | Active | Single | 35 | 0.51 | 1400 | 8 | 75 | - | - | DPAK-3 | https://www.onsemi.com/products/discretes-drivers/diodes-rectifiers/schottky-diodes-schottky-rectifiers
MBRF10H150CTG | 150 V, 10 A H-Series Dual Schottky Rectifier | $0.3067 | Pb | Active | Common Cathode | 150 | 0.69 | 45 | 10 | 150 | - | - | TO-220-3 FullPak | https://www.onsemi.com/products/discretes-drivers/diodes-rectifiers/schottky-diodes-schottky-rectifiers
MBRF20100CT | Schottky Power Rectifier, Switch-mode, 20 A, 100 V | $1.1066 | Pb | Active | Common Cathode | 100 | 0.95 | 150 | 20 | 150 | - | - | TO-220-3 FullPak | https://www.onsemi.com/products/discretes-drivers/diodes-rectifiers/schottky-diodes-schottky-rectifiers
MBRF20200CT | Schottky Power Rectifier, Switch-mode, 20 A, 200 V | $0.7222 | Pb | Active | Common Cathode | 200 | 1 | 1000 | 20 | 150 | - | - | TO-220-3 FullPak | https://www.onsemi.com/products/discretes-drivers/diodes-rectifiers/schottky-diodes-schottky-rectifiers
MBRF2045CTG | Schottky Barrier Rectifier, 45 V, 20 A | $0.3555 | Pb | Active | Common Cathode | 45 | 0.84 | 100 | 20 | 150 | - | - | TO-220-3 FullPak | https://www.onsemi.com/products/discretes-drivers/diodes-rectifiers/schottky-diodes-schottky-rectifiers
MBRF2060CT | Schottky Power Rectifier, Switch-mode, 20 A, 60 V | $0.518 | Pb | Active | Common Cathode | 60 | 0.95 | 150 | 20 | 150 | - | - | TO-220-3 FullPak | https://www.onsemi.com/products/discretes-drivers/diodes-rectifiers/schottky-diodes-schottky-rectifiers
MBRF20H150CTG | 150 V, 20 A H-Series Dual Schottky Rectifier | $1.04 | Pb | Active | Common Cathode | 150 | 0.68 | 50 | 20 | 180 | - | - | TO-220-3 TO-220-3 FullPak | https://www.onsemi.com/products/discretes-drivers/diodes-rectifiers/schottky-diodes-schottky-rectifiers
MBRF20L60CTG | Schottky Barrier Rectifier, 60 V, 20 A | $0.44 | Pb | Active | Common Cathode | 60 | 0.73 | 380 | 20 | 240 | - | - | TO-220-3 FullPak | https://www.onsemi.com/products/discretes-drivers/diodes-rectifiers/schottky-diodes-schottky-rectifiers
MBRF2545CT | Schottky Barrier Rectifier, 25 A, 45 V | $0.4401 | Pb | Active | Common Cathode | 45 | 0.7 | 200 | 25 | 150 | - | - | TO-220-3 FullPak | https://www.onsemi.com/products/discretes-drivers/diodes-rectifiers/schottky-diodes-schottky-rectifiers
MBRF30H100CTG | Schottky Barrier Rectifier, H-Series, 100 V, 30 A | $0.4708 | Pb | Active | Common Cathode | 100 | 0.93 | 4.5 | 30 | 250 | - | - | TO-220-3 FullPak | https://www.onsemi.com/products/discretes-drivers/diodes-rectifiers/schottky-diodes-schottky-rectifiers
MBRF30L60CTG | Schottky Barrier Rectifier, 60 V, 30 A | $0.4933 | Pb | Active | Common Cathode | 60 | 0.81 | 350 | 30 | 240 | - | - | TO-220-3 FullPak | https://www.onsemi.com/products/discretes-drivers/diodes-rectifiers/schottky-diodes-schottky-rectifiers
MBRF40250T | Schottky Power Rectifier, Switch-mode, 40 A, 250 V | $0.9958 | Pb | Active | Single | 250 | 0.97 | 30 | 40 | 150 | 35 | 500 | TO-220-3 FullPak | https://www.onsemi.com/products/discretes-drivers/diodes-rectifiers/schottky-diodes-schottky-rectifiers
MBRM110E | 1.0 A, 10 V, Schottky Power Rectifier, Surface Mount | $0.0849 | Pb A H P | Active | Single | 10 | 0.53 | 1 | 1 | 50 | - | - | POWERMITE-2 | https://www.onsemi.com/products/discretes-drivers/diodes-rectifiers/schottky-diodes-schottky-rectifiers
MBRM110L | 1.0 A, 10 V, Schottky Power Rectifier, Surface Mount | $0.1267 | Pb A H P | Active | Single | 10 | 0.365 | 500 | 1 | 50 | - | - | POWERMITE-2 | https://www.onsemi.com/products/discretes-drivers/diodes-rectifiers/schottky-diodes-schottky-rectifiers
MBRM120E | 1.0 A, 20 V, Schottky Power Rectifier, Surface Mount | $0.1867 | Pb A H P | Active | Single | 20 | 0.53 | 10 | 1 | 50 | - | - | POWERMITE-2 | https://www.onsemi.com/products/discretes-drivers/diodes-rectifiers/schottky-diodes-schottky-rectifiers
MBRM120L | 1.0 A, 20 V, Schottky Power Rectifier, Surface Mount | $0.0811 | Pb A H P | Active | Single | 20 | 0.45 | 40 | 1 | 50 | - | - | POWERMITE-2 | https://www.onsemi.com/products/discretes-drivers/diodes-rectifiers/schottky-diodes-schottky-rectifiers
MBRM130L | 1.0 A, 30 V, Schottky Power Rectifier, Surface Mount | $0.0859 | Pb A H P | Active | Single | 30 | 0.38 | 410 | 1 | 50 | - | - | POWERMITE-2 | https://www.onsemi.com/products/discretes-drivers/diodes-rectifiers/schottky-diodes-schottky-rectifiers
MBRM140 | 1.0 A, 40 V, Schottky Power Rectifier, Surface Mount | $0.0877 | Pb A H P | Active | Single | 40 | 0.55 | 500 | 1 | 50 | - | - | POWERMITE-2 | https://www.onsemi.com/products/discretes-drivers/diodes-rectifiers/schottky-diodes-schottky-rectifiers
MBRM1H100 | 1.0 A, 100 V, Schottky Power Rectifier, Surface Mount | $0.2667 | Pb H | Active | Single | 100 | 0.76 | 20 | 1 | 50 | - | - | POWERMITE-2 | https://www.onsemi.com/products/discretes-drivers/diodes-rectifiers/schottky-diodes-schottky-rectifiers
MBRM2H100 | Schottky Power Rectifier, Surface Mount, 2.0 A, 100 V | $0.3167 | Pb A H P | Active | Single | 100 | 0.84 | 20 | 2 | 50 | - | - | POWERMITE-2 | https://www.onsemi.com/products/discretes-drivers/diodes-rectifiers/schottky-diodes-schottky-rectifiers
MBRP1545N | Schottky Barrier Rectifier | $0.4067 | Pb | Active | Dual & Common Cathode | 45 | 0.8 | 1000 | 15 | 150 | - | - | TO-220-3 | https://www.onsemi.com/products/discretes-drivers/diodes-rectifiers/schottky-diodes-schottky-rectifiers
MBRP3010N | Schottky Barrier Rectifier | $0.4067 | Pb | Active | Dual & Common Cathode | 100 | 1.05 | 1000 | 30 | 250 | - | - | TO-220-3 | https://www.onsemi.com/products/discretes-drivers/diodes-rectifiers/schottky-diodes-schottky-rectifiers
MBRP3045N | Schottky Barrier Rectifier | $0.3463 | Pb | Active | Dual & Common Cathode | 45 | 0.8 | 1000 | 30 | 200 | - | - | TO-220-3 | https://www.onsemi.com/products/discretes-drivers/diodes-rectifiers/schottky-diodes-schottky-rectifiers
MBRS1100 | 1.0 A, 100 V, Schottky Power Rectifier, Surface Mount | $0.0845 | Pb A H P | Active | Single | 100 | 0.75 | 500 | 1 | 50 | - | - | SMB-2 | https://www.onsemi.com/products/discretes-drivers/diodes-rectifiers/schottky-diodes-schottky-rectifiers
MBRS120 | 1.0 A, 20 V, Schottky Power Rectifier, Surface Mount | $0.0356 | Pb A H P | Active | Single | 20 | 0.6 | 1000 | 1 | 40 | - | - | SMB-2 | https://www.onsemi.com/products/discretes-drivers/diodes-rectifiers/schottky-diodes-schottky-rectifiers
MBRS130 | 1.0 A, 30 V, Schottky Power Rectifier, Surface Mount | $0.0396 | Pb A H P | Active | Single | 30 | 0.6 | 1000 | 1 | 40 | - | - | SMB-2 | https://www.onsemi.com/products/discretes-drivers/diodes-rectifiers/schottky-diodes-schottky-rectifiers
MBRS130LT3G | 1.0 A, 30 V, Schottky Power Rectifier, Surface Mount | $0.0351 | Pb A H P | Active | Single | 30 | 0.395 | 1000 | 1 | 40 | - | - | SMB-2 | https://www.onsemi.com/products/discretes-drivers/diodes-rectifiers/schottky-diodes-schottky-rectifiers
MBRS140 | 1.0 A, 40 V, Schottky Power Rectifier, Surface Mount | $0.0731 | Pb A H P | Active | Single | 40 | 0.6 | 1000 | 1 | 40 | - | - | SMB-2 | https://www.onsemi.com/products/discretes-drivers/diodes-rectifiers/schottky-diodes-schottky-rectifiers
MBRS1540 | 40 V, 1.5 A Schottky Rectifier | $0.1037 | Pb H | Active | Single | 40 | 0.46 | 80 | 1.5 | 40 | - | - | SMB-2 | https://www.onsemi.com/products/discretes-drivers/diodes-rectifiers/schottky-diodes-schottky-rectifiers
MBRS190 | 1.0 A, 90 V, Schottky Power Rectifier, Surface Mount | $0.1161 | Pb H | Active | Single | 90 | 0.75 | 500 | 1 | 50 | - | - | SMB-2 | https://www.onsemi.com/products/discretes-drivers/diodes-rectifiers/schottky-diodes-schottky-rectifiers
MBRS2040L | Schottky Power Rectifier, Surface Mount, 2.0 A, 40 V | $0.0968 | Pb A H P | Active | Single | 40 | 0.43 | 80 | 2 | 70 | - | - | SMB-2 | https://www.onsemi.com/products/discretes-drivers/diodes-rectifiers/schottky-diodes-schottky-rectifiers
MBRS230L | Schottky Power Rectifier, Surface Mount, 2.0 A, 30 V | $0.1055 | Pb A H P | Active | Single | 30 | 0.49 | 1000 | 2 | 40 |  |  | SMB-2 | https://www.onsemi.com/products/discretes-drivers/diodes-rectifiers/schottky-diodes-schottky-rectifiers
MBRS240L | Schottky Power Rectifier, Surface Mount, 2.0 A, 40 V | $0.1025 | Pb A H P | Active | Single | 40 | 0.43 | 2000 | 2 | 25 | - | - | SMB-2 | https://www.onsemi.com/products/discretes-drivers/diodes-rectifiers/schottky-diodes-schottky-rectifiers
MBRS260T3 | Schottky Power Rectifier, Surface Mount, 2.0 A, 60 V, SMB Package | $0.1021 | Pb A H P | Active | Single | 60 | 0.63 | 20 | 2 | 60 | - | - | SMB-2 | https://www.onsemi.com/products/discretes-drivers/diodes-rectifiers/schottky-diodes-schottky-rectifiers
MBRS2H100T3G | Schottky Power Rectifier, Surface Mount, 2.0 A, 100 V | $0.1491 | Pb A H P | Active | Single | 100 | 0.79 | 8 | 2 | 130 | - | - | SMB-2 | https://www.onsemi.com/products/discretes-drivers/diodes-rectifiers/schottky-diodes-schottky-rectifiers
MBRS3100T3 | Schottky Power Rectifier, Surface Mount, 3.0 A, 100 V | $0.2596 | Pb A H P | Active | Single | 100 | 0.79 | 50 | 3 | 130 | - | - | SMC-2 | https://www.onsemi.com/products/discretes-drivers/diodes-rectifiers/schottky-diodes-schottky-rectifiers
MBRS3200 | Schottky Power Rectifier, Surface Mount, 3.0 A, 200 V | $0.2268 | Pb A H P | Active | Single | 200 | 0.84 | 1000 | 3 | 100 | - | - | SMB-2 | https://www.onsemi.com/products/discretes-drivers/diodes-rectifiers/schottky-diodes-schottky-rectifiers
MBRS3201 | Schottky Power Rectifier, Surface Mount, Fast Soft-Recovery, 3.0 A, 200 V | $0.3051 | Pb A H P | Active | Single | 200 | 0.84 | 1000 | 3 | 100 | 35 | - | SMC-2 | https://www.onsemi.com/products/discretes-drivers/diodes-rectifiers/schottky-diodes-schottky-rectifiers
MBRS340 | Schottky Power Rectifier, Surface Mount, 3.0 A, 40 V | $0.1296 | Pb A H P | Active | Single | 20 30 40 | 0.5 | 2000 | 3 | 80 | - | - | SMC-2 | https://www.onsemi.com/products/discretes-drivers/diodes-rectifiers/schottky-diodes-schottky-rectifiers
MBRS410ET3 | Schottky Power Rectifier, Surface Mount, 4.0 A, 10 V | $0.5263 | Pb H | Active | Single | 10 | 0.5 | 150 | 4 | 250 | - | - | SMC-2 | https://www.onsemi.com/products/discretes-drivers/diodes-rectifiers/schottky-diodes-schottky-rectifiers
MBRS410LT3 | Schottky Power Rectifier, Surface Mount, 4.0 A, 10 V | $0.6513 | Pb H | Active | Single | 10 | 0.33 | 5000 | 4 | 150 | - | - | SMC-2 | https://www.onsemi.com/products/discretes-drivers/diodes-rectifiers/schottky-diodes-schottky-rectifiers
MBRS4201 | Schottky Power Rectifier, Surface Mount, Fast Soft-Recovery, 4.0 A, 200 V | $0.4493 | Pb A H P | Active | Single | 200 | 0.8 | 0.35 | 4 | 100 | 35 | - | SMC-2 | https://www.onsemi.com/products/discretes-drivers/diodes-rectifiers/schottky-diodes-schottky-rectifiers
MBRS540 | Schottky Power Rectifier, Surface Mount, 5.0 A, 40 V | $0.1896 | Pb A H P | Active | Single | 40 | 0.5 | 0.3 300 | 5 | 190 | - | - | SMC-2 | https://www.onsemi.com/products/discretes-drivers/diodes-rectifiers/schottky-diodes-schottky-rectifiers
MMBD101L | 7.0 V Low Noise Schottky Diode | $0.0292 | Pb H | Active | Single | 7 | 0.6 | 2.5 | - | - | - | 1 | SOT-23-3 | https://www.onsemi.com/products/discretes-drivers/diodes-rectifiers/schottky-diodes-schottky-rectifiers
MMBD301L | 200 mA, 30 V, Schottky Diode UHF | $0.026 | Pb A H P | Active | Single | 30 | 0.45 | 0.2 | - | - | - | 1.5 | SOT-23-3 | https://www.onsemi.com/products/discretes-drivers/diodes-rectifiers/schottky-diodes-schottky-rectifiers
MMBD301M3T5G | 200 mA, 30 V, Schottky Diode | $0.0308 | Pb H | Active | Single | 30 | 0.45 | 0.2 | - | - | - | 1.5 | SOT-723-3 | https://www.onsemi.com/products/discretes-drivers/diodes-rectifiers/schottky-diodes-schottky-rectifiers
MMBD330 | 200 mA, 30 V, Schottky Diode | $0.0285 | Pb A H P | Active | Single | 30 | 0.45 | 0.2 | 0.2 | 1 | - | 1.5 | SC-70-3 / SOT-323-3 | https://www.onsemi.com/products/discretes-drivers/diodes-rectifiers/schottky-diodes-schottky-rectifiers
MMBD352L | 7.0 V Schottky Diode, dual, series, UHF | $0.06 | Pb H | Active | Series | 7 | 0.6 | 0.25 | - | - | - | 1 | SOT-23-3 | https://www.onsemi.com/products/discretes-drivers/diodes-rectifiers/schottky-diodes-schottky-rectifiers
MMBD352W | 7.0 V Schottky Diode, dual, series, UHF | $0.028 | Pb A H P | Active | Series | 7 | 0.6 | 0.25 | - | - | - | 1 | SC-70-3 / SOT-323-3 | https://www.onsemi.com/products/discretes-drivers/diodes-rectifiers/schottky-diodes-schottky-rectifiers
MMBD353L | 7.0 V Schottky Diode, dual, series reverse | $0.06 | Pb A H P | Active | Series | 7 | 0.6 | 0.25 | - | - | - | 1 | SOT-23-3 | https://www.onsemi.com/products/discretes-drivers/diodes-rectifiers/schottky-diodes-schottky-rectifiers
MMSD701 | 200 mA, 70 V, Schottky Diode UHF | $0.0351 | Pb A H P | Active | Single | 70 | 0.5 | 0.2 | 0.2 | - | - | 1 | SOD-123 | https://www.onsemi.com/products/discretes-drivers/diodes-rectifiers/schottky-diodes-schottky-rectifiers
NRTS10100PFS | 10 A, 100 V Trench Schottky Rectifier in TO-277 package | $0.2827 | Pb A H P | Active | Single | 100 | 0.78 | 100 | 12 | 120 |  |  | TO-277-3LD | https://www.onsemi.com/products/discretes-drivers/diodes-rectifiers/schottky-diodes-schottky-rectifiers
NRTS1060PFS | 10 A, 60 V, Trench Schottky Rectifier in TO277 package | $0.248 | Pb A H P | Active | Single | 60 | 0.66 | 350 | 10 | 150 |  |  | TO-277-3LD | https://www.onsemi.com/products/discretes-drivers/diodes-rectifiers/schottky-diodes-schottky-rectifiers
NRTS12100PFS | 12 A, 100 V Trench Schottky Rectifier in TO-277 package | $0.31 | Pb A H P | Active | Single | 100 | 0.8 | 120 | 12 | 130 |  |  | TO-277-3LD | https://www.onsemi.com/products/discretes-drivers/diodes-rectifiers/schottky-diodes-schottky-rectifiers
NRTS1260PFS | 12 A, 60 V Trench Schottky Rectifier in TO277 package | $0.2687 | Pb A H P | Active | Single | 60 | 0.66 | 350 | 12 | 150 |  |  | TO-277-3LD | https://www.onsemi.com/products/discretes-drivers/diodes-rectifiers/schottky-diodes-schottky-rectifiers
NRTS15100PFS | 15 A, 100 V Trench Schottky Rectifier in TO-277 package | $0.3509 | Pb A H P | Active | Single | 100 | 0.81 | 50 | 15 | 200 |  |  | TO-277-3LD | https://www.onsemi.com/products/discretes-drivers/diodes-rectifiers/schottky-diodes-schottky-rectifiers
NRTS1560PFS | 15 A, 60 V Trench Schottky Rectifier in TO-277 package | $0.2977 | Pb A H P | Active | Single | 60 | 0.64 | 10 | 15 | 200 |  |  | TO-277-3LD | https://www.onsemi.com/products/discretes-drivers/diodes-rectifiers/schottky-diodes-schottky-rectifiers
NRTS8100PFS | 8 A, 100 V Trench Schottky Rectifier in TO-277 package | $0.258 | Pb A H P | Active | Single | 100 | 0.82 | 100 | 8 |  |  |  | TO-277-3LD | https://www.onsemi.com/products/discretes-drivers/diodes-rectifiers/schottky-diodes-schottky-rectifiers
NRTS860PFS | 8 A, 60 V Trench Schottky Rectifier in TO-277 package | $0.2291 | Pb A H P | Active | Single | 60 | 0.64 | 70 | 8 | 150 |  |  | TO-277-3LD | https://www.onsemi.com/products/discretes-drivers/diodes-rectifiers/schottky-diodes-schottky-rectifiers
NRTSV20H100 | Trench Schottky Rectifier Low Forward Dual Die, 100V, 20A in TO-220 package | $0.4013 | Pb H | Active |  | 100 | 0.78 | 42 | 20 | 125 | - | 75 | TO-220-3 | https://www.onsemi.com/products/discretes-drivers/diodes-rectifiers/schottky-diodes-schottky-rectifiers